## 1Q15 Shal (hidden)
[5 empty] | Downgradient | [19 empty] | Updradient
| Statistical | Prediction | Cleanup | Ground water | BH-03A |  |  |  | BH-05 |  |  |  | BH-06 |  |  |  | BH-07 |  |  |  | BH-08 |  |  |  | MW-10 |  |  |  | MW-11
| Method | Limit | Level | Standard | 2015-03-10 | D | V | T | 2015-03-11 | D | V | T | 2015-03-11 | D | V | T | 2015-03-10 | D | V | T | 2015-03-10 | D | V | T |  | D | V | T | 2015-03-10 | D | V | T
CONVENTIONAL CHEMISTRY PARAMETERS (mg/L)
Alkalinity (as CaCO3) | normal | 60.5 | -- | -- | 72 |  |  |  | 36 |  |  |  | 40 |  |  |  | 490 |  |  |  | 48 |  |  |  | No Access |  |  |  | 18
Ammonia Nitrogen | nonpar | 0.12 | -- | -- | 0.005 | U |  |  | 0.313 |  |  |  | 0.254 |  |  |  | 50.8 |  |  |  | 0.01 | [7 empty] | 0.011
Bicarbonate | nonpar | 120 | -- | -- | 72 |  |  |  | 36 |  |  |  | 40 |  |  |  | 490 |  |  |  | 48 | [7 empty] | 18
Calcium, Dissolved | normal | 20.6714 | -- | -- | 13.7 |  |  |  | 10.7 |  |  |  | 10.6 |  |  |  | 82.8 |  |  |  | 11.8 | [7 empty] | 10.5
Chemical Oxygen Demand | nonpar | 32 | -- | -- | 10 | U |  |  | 13 |  |  |  | 13 |  |  |  | 28 |  |  |  | 10 | U | [6 empty] | 10 | U
Chloride | lognor | 57.4757 | -- | 250 | 8.06 |  |  |  | 3.49 |  |  |  | 2.24 |  |  |  | 38.8 |  |  |  | 5.24 | [7 empty] | 7.04
Conductivity (umhos/cm) | lognor | 510.198 | 700 | 700 | 180 |  |  |  | 98 |  |  |  | 110 |  |  |  | 1100 |  |  |  | 130 | [7 empty] | 130
Magnesium, Dissolved | lognor | 11.9497 | -- | -- | 12.4 |  |  |  | 2.39 |  |  |  | 4.68 |  |  |  | 19.5 |  |  |  | 5.94 | [7 empty] | 4.68
Nitrate Nitrogen (mg-N/L) | lognor | 37.1529 | 4.3 | 10 | 0.25 |  |  |  | 0.01 | U |  |  | 0.01 | U |  |  | 0.01 | U |  |  | 0.73 | [7 empty] | 4.4
Nitrite Nitrogen (mg-N/L) | nonpar | 0.026 | -- | 1 | 0.001 | U |  |  | 0.001 | U |  |  | 0.001 | U |  |  | 0.001 | U |  |  | 0.098 | [7 empty] | 0.015
pH (std units) | nonpar | 5.06-7.4 | -- | 6.5-8.5 | 6.36 |  |  |  | 5.73 |  |  |  | 6.14 |  |  |  | 6.26 |  |  |  | 6.01 | [7 empty] | 5.26
Potassium, Dissolved | lognor | 4.9871 | -- | -- | 1.3 |  |  |  | 2.21 |  |  |  | 3.61 |  |  |  | 50.4 |  |  |  | 0.93 | [7 empty] | 1.14
Sodium, Dissolved | normal | 59.7784 | -- | 20 | 7.41 |  |  |  | 4.13 |  |  |  | 2.76 |  |  |  | 22.4 |  |  |  | 6.72 | [7 empty] | 6.96
Sulfate | nonpar | 120 | -- | 250 | 19.3 |  |  |  | 6.62 |  |  |  | 25 |  |  |  | 24.3 |  |  |  | 10.3 | [7 empty] | 31.6
Total Dissolved Solids | normal | 284.9676 | 500 | 500 | 110 |  |  |  | 64 |  |  |  | 67 |  |  |  | 460 |  |  |  | 79 | [7 empty] | 91
Total Organic Carbon | lognor | 29.9789 | -- | -- | 0.78 |  |  |  | 3.8 |  |  |  | 8.3 |  |  |  | 12 |  |  |  | 1.7 | [7 empty] | 1.3
DISSOLVED METALS (mg/L)
Antimony | nonpar | 0.01 | 0.05 | 0.006 | 3e-05 | U |  |  | 3e-05 | U |  |  | 8e-05 |  |  |  | 3e-05 | U |  |  | 3e-05 | U |  |  | No Access |  |  |  | 3e-05
Arsenic | nonpar | 0.003 | 0.005 | 5e-05 | 0.000605 |  |  |  | 0.0027 |  |  |  | 0.000576 |  |  |  | 0.0148 |  |  |  | 0.000189 | [7 empty] | 7.5e-05
Barium | nonpar | 0.047 | 1 | 2 | 0.0072 |  |  |  | 0.009 |  |  |  | 0.0121 |  |  |  | 0.986 |  |  |  | 0.0095 | [7 empty] | 0.0531
Beryllium | nonpar | 0.0041 | -- | 0.004 | 0.0005 | U |  |  | 0.0005 | U |  |  | 0.0005 | U |  |  | 0.0005 | U |  |  | 0.0005 | U | [6 empty] | 0.0005 | U
Cadmium | nonpar | 0.0005 | 0.005 | 0.005 | 2.5e-05 | U |  |  | 5.8e-05 |  |  |  | 7.5e-05 |  |  |  | 2.5e-05 | U |  |  | 4.8e-05 | [7 empty] | 9e-05
Chromium | nonpar | 0.0067 | 0.05 | 0.1 | 0.001 | U |  |  | 0.0036 |  |  |  | 0.001 | U |  |  | 0.001 | U |  |  | 0.0023 | [7 empty] | 0.0043
Cobalt | nonpar | 0.011 | -- | -- | 0.001 | U |  |  | 0.001 | U |  |  | 0.001 | U |  |  | 0.004 |  |  |  | 0.001 | U | [6 empty] | 0.001 | U
Copper | nonpar | 0.019 | 0.59 | 1.3 | 0.003 |  |  |  | 0.003 |  |  |  | 0.008 |  |  |  | 0.001 | U |  |  | 0.002 | [7 empty] | 0.002
Iron | nonpar | 0.215 | 0.3 | 0.3 | 0.012 |  |  |  | 1.74 |  |  |  | 0.133 |  |  |  | 14.6 |  |  |  | 0.148 | [7 empty] | 0.284
Lead | nonpar | 0.008 | 0.015 | 0.015 | 5e-06 | U |  |  | 5e-05 | U |  |  | 6.8e-05 |  |  |  | 5e-05 | U |  |  | 0.000208 | [7 empty] | 0.00038
Manganese | nonpar | 0.091 | 0.02 | 0.05 | 0.0717 |  |  |  | 0.4944 |  |  |  | 0.345 |  |  |  | 5.812 |  |  |  | 0.0179 | [7 empty] | 0.0364
Nickel | nonpar | 0.011 | 0.08 | 0.1 | 0.005 | U |  |  | 0.008 |  |  |  | 0.007 |  |  |  | 0.005 |  |  |  | 0.005 | U | [6 empty] | 0.005 | U
Selenium | nonpar | 0.001 | 0.01 | 0.05 | 0.00025 | U |  |  | 0.00025 |  |  |  | 0.00025 | U |  |  | 0.00338 |  |  |  | 0.00025 | U | [6 empty] | 0.00025 | U
Silver | nonpar | 18.8501 | 0.04 | 0.1 | 5e-05 | U |  |  | 5e-05 | U |  |  | 5e-05 | U |  |  | 5e-05 | U |  |  | 5e-05 | U | [6 empty] | 5e-05 | U
Thallium | nonpar | 0.001 | 0.005 | 0.002 | 5e-06 | U |  |  | 5e-06 |  |  |  | 6e-06 |  |  |  | 5e-06 | U |  |  | 6e-06 | [7 empty] | 1e-05
Vanadium | nonpar | 0.009 | 0.112 | -- | 0.005 | U |  |  | 0.005 | U |  |  | 0.005 | U |  |  | 0.005 | U |  |  | 0.005 | U | [6 empty] | 0.005 | U
Zinc | normal | 0.037 | 0.08 | 5 | 0.001 | U |  |  | 0.001 | U |  |  | 0.001 | U |  |  | 0.001 | U |  |  | 0.002 | [7 empty] | 0.001 | U
VOLATILE ORGANIC COMPOUNDS (VOCs) (ug/L)
1,1,1-Trichloroethane | too few | -- | -- | 200 |  | U |  |  |  | U |  |  |  | U |  |  |  | U |  |  |  | U |  |  |  | U |  |  |  | U
1,1,2,2-Tetrachloroethane | too few | -- | -- | -- |  | U |  |  |  | U |  |  |  | U |  |  |  | U |  |  |  | U |  |  |  | U |  |  |  | U
1,1,2-Trichloroethane | too few | -- | -- | -- |  | U |  |  |  | U |  |  |  | U |  |  |  | U |  |  |  | U |  |  |  | U |  |  |  | U
1,1-Dichloroethane | nonpar | 1 | 800 | 1 |  | U |  |  |  | U |  |  |  | U |  |  |  | U |  |  |  | U |  |  |  | U |  |  |  | U
1,1-Dichloroethylene | too few | -- | -- | 7 |  | U |  |  |  | U |  |  |  | U |  |  |  | U |  |  |  | U |  |  |  | U |  |  |  | U
1,2,3-Trichloropropane | too few | -- | -- | -- |  | U |  |  |  | U |  |  |  | U |  |  |  | U |  |  |  | U |  |  |  | U |  |  |  | U
1,2-Dibromo-3-chloropropane | too few | -- | -- | 5 |  | U |  |  |  | U |  |  |  | U |  |  |  | U |  |  |  | U |  |  |  | U |  |  |  | U
1,2-Dibromoethane | too few | -- | -- | 1 |  | U |  |  |  | U |  |  |  | U |  |  |  | U |  |  |  | U |  |  |  | U |  |  |  | U
1,2-Dichlorobenzene | nonpar | 1 | 180 | 600 |  | U |  |  |  | U |  |  |  | U |  |  |  | U |  |  |  | U |  |  |  | U |  |  |  | U
1,2-Dichloroethane | nonpar | 1 | 0.43 | 5 |  | U |  |  |  | U |  |  |  | U |  |  |  | U |  |  |  | U |  |  |  | U |  |  |  | U
1,2-Dichloropropane | too few | -- | -- | 5 |  | U |  |  |  | U |  |  |  | U |  |  |  | U |  |  |  | U |  |  |  | U |  |  |  | U
1,4-Dichlorobenzene | nonpar | 4 | 1.8 | 75 |  | U |  |  |  | U |  |  |  | U |  |  |  | U |  |  |  | U |  |  |  | U |  |  |  | U
2-Butanone | too few | -- | -- | -- |  | U |  |  |  | U |  |  |  | U |  |  |  | U |  |  |  | U |  |  |  | U |  |  |  | U
2-Hexanone | too few | -- | -- | -- |  | U |  |  |  | U |  |  |  | U |  |  |  | U |  |  |  | U |  |  |  | U |  |  |  | U
4-Methyl-2-Pentanone (MIBK) | too few | -- | -- | -- |  | U |  |  |  | U |  |  |  | U |  |  |  | U |  |  |  | U |  |  |  | U |  |  |  | U
Acetone | too few | -- | -- | -- |  | U |  |  |  | U |  |  | 5.6 | U |  |  | 6.2 |  |  |  |  | U |  |  |  | U |  |  |  | U
Acrylonitrile | too few | -- | -- | 5 |  | U |  |  |  | U |  |  |  | U |  |  | 0.27 |  |  |  |  | U |  |  |  | U |  |  |  | U
Benzene | nonpar | 1 | 1.5 | 5 |  | U |  |  |  | U |  |  |  | U |  |  | 1.4 |  |  |  |  | U |  |  |  | U |  |  |  | U
Bromodichloromethane | nonpar | 1 | 0.3 | 1 |  | U |  |  |  | U |  |  |  | U |  |  |  | U |  |  |  | U |  |  |  | U |  |  |  | U
Bromoform | too few | -- | -- | 5 |  | U |  |  |  | U |  |  |  | U |  |  |  | U |  |  |  | U |  |  |  | U |  |  |  | U
Bromomethane | too few | -- | -- | -- |  | U |  |  |  | U |  |  |  | U |  |  |  | U |  |  |  | U |  |  |  | U |  |  |  | U
Carbon Disulfide | too few | -- | -- | -- |  | U |  |  |  | U |  |  |  | U |  |  |  | U |  |  |  | U |  |  |  | U |  |  |  | U
Carbon Tetrachloride | too few | -- | -- | 5 |  | U |  |  |  | U |  |  |  | U |  |  |  | U |  |  |  | U |  |  |  | U |  |  |  | U
Chlorobenzene | nonpar | 1 | 40 | 100 |  | U |  |  | 0.26 |  |  |  | 0.27 |  |  |  | 1.34 |  |  |  |  | U |  |  |  | U |  |  |  | U
Chlorodibromomethane | too few | -- | -- | 1 |  | U |  |  |  | U |  |  |  | U |  |  |  | U |  |  |  | U |  |  |  | U |  |  |  | U
Chloroethane | too few | -- | -- | -- |  | U |  |  |  | U |  |  |  | U |  |  |  | U |  |  |  | U |  |  |  | U |  |  |  | U
Chloroform | nonpar | 3.7 | 2 | 7 |  | U |  |  |  | U |  |  |  | U |  |  |  | U |  |  |  | U |  |  |  | U |  |  |  | U
Chloromethane | too few | -- | -- | -- |  | U |  |  |  | U |  |  |  | U |  |  |  | U |  |  |  | U |  |  |  | U |  |  |  | U
cis-1,2-Dichloroethene | too few | -- | -- | 70 |  | U |  |  |  | U |  |  |  | U |  |  | 0.22 |  |  |  |  | U |  |  |  | U |  |  |  | U
cis-1,3-Dichloropropene | nonpar | 1 | 13 | -- |  | U |  |  |  | U |  |  |  | U |  |  |  | U |  |  |  | U |  |  |  | U |  |  |  | U
Dibromomethane | too few | -- | -- | -- |  | U |  |  |  | U |  |  |  | U |  |  |  | U |  |  |  | U |  |  |  | U |  |  |  | U
Ethyl Benzene | nonpar | 1 | 0.2 | 700 |  | U |  |  |  | U |  |  |  | U |  |  |  | U |  |  |  | U |  |  |  | U |  |  |  | U
m,p-Xylene | too few | -- | -- | 10000 |  | U |  |  |  | U |  |  |  | U |  |  |  | U |  |  |  | U |  |  |  | U |  |  |  | U
Methyl Iodide | too few | -- | -- | -- |  | U |  |  |  | U |  |  |  | U |  |  |  | U |  |  |  | U |  |  |  | U |  |  |  | U
Methylene Chloride* | nonpar | 1.5 | 2 | 5 |  | U |  |  |  | U |  |  |  | U |  |  |  | U |  |  |  | U |  |  |  | U |  |  |  | U
o-Xylene | nonpar | 1 | 0.2 | 10000 |  | U |  |  |  | U |  |  |  | U |  |  |  | U |  |  |  | U |  |  |  | U |  |  |  | U
Styrene | nonpar | 1 | 0.2 | 100 |  | U |  |  |  | U |  |  |  | U |  |  |  | U |  |  |  | U |  |  |  | U |  |  |  | U
Tetrachloroethylene | too few | -- | -- | 5 |  | U |  |  |  | U |  |  |  | U |  |  |  | U |  |  |  | U |  |  |  | U |  |  |  | U
Toluene | nonpar | 1 | 400 | 1000 |  | U |  |  |  | U |  |  |  | U |  |  |  | U |  |  |  | U |  |  |  | U |  |  |  | U
trans-1,2-Dichloroethene | too few | -- | -- | 100 |  | U |  |  |  | U |  |  |  | U |  |  |  | U |  |  |  | U |  |  |  | U |  |  |  | U
trans-1,3-Dichloropropene | too few | -- | -- | -- |  | U |  |  |  | U |  |  |  | U |  |  |  | U |  |  |  | U |  |  |  | U |  |  |  | U
trans-1,4-Dichloro-2-butene | too few | -- | -- | -- |  | U |  |  |  | U |  |  |  | U |  |  |  | U |  |  |  | U |  |  |  | U |  |  |  | U
Trichlorethene (1,1,2-Trichloroethylene) | nonpar | 1 | 1 | 5 |  | U |  |  |  | U |  |  |  | U |  |  |  | U |  |  |  | U |  |  |  | U |  |  |  | U
Trichlorofluoromethane | too few | -- | -- | -- |  | U |  |  |  | U |  |  |  | U |  |  |  | U |  |  |  | U |  |  |  | U |  |  |  | U
Vinyl Acetate | too few | -- | -- | -- |  | U |  |  |  | U |  |  |  | U |  |  |  | U |  |  |  | U |  |  |  | U |  |  |  | U
Vinyl Chloride | nonpar | 0.2 | 0.2 | 2 |  | U |  |  |  | U |  |  |  | U |  |  | 0.24 |  |  |  |  | U |  |  |  | U |  |  |  | U
mg/L = milligrams per liter (ppm). µg/L = micrograms per liter (ppb).
V: P=passed, E=exceedance, V=Verified exceedance. T= Trend, I= Increasing, D= Decreasing

## Q2Shal (hidden)
|  |  |  | ground | Downgradient | [19 empty] | Updradient
| Statistical | Prediction | Cleanup | water | BH-03A |  |  |  | BH-05 |  |  |  | BH-06 |  |  |  | BH-07 |  |  |  | BH-08 |  |  |  | MW-10 |  |  |  | MW-11
| Method | Limit | Level | standards | 2014-06-17 | D | V | T | 2014-06-18 | D | V | T | 2014-06-18 | D | V | T | 2014-06-17 | D | V | T | 2014-06-17 | D | V | T | 2013-06-11 | D | V | T | 2014-06-17 | D | V | T
CONVENTIONAL CHEMISTRY PARAMETERS (mg/L)
Alkalinity (as CaCO3) | normal | 60.5 | -- | --
Ammonia Nitrogen | nonpar | 0.12 | -- | --
Bicarbonate | nonpar | 120 | -- | --
Calcium, Dissolved | normal | 20.6714 | -- | --
Chemical Oxygen Demand | nonpar | 32 | -- | --
Chloride | lognor | 57.4757 | -- | 250
Conductivity (umhos/cm) | lognor | 510.198 | 700 | 700
Magnesium, Dissolved | lognor | 11.9497 | -- | --
Nitrate Nitrogen (mg-N/L) | lognor | 37.1529 | 4.3 | 10
Nitrite Nitrogen (mg-N/L) | nonpar | 0.026 | -- | 1
pH (std units) | nonpar | 5.06-7.4 | -- | 6.5-8.5
Potassium, Dissolved | lognor | 4.9871 | -- | --
Sodium, Dissolved | normal | 59.7784 | -- | 20
Sulfate | nonpar | 120 | -- | 250
Total Dissolved Solids | normal | 284.9676 | 500 | 500
Total Organic Carbon | lognor | 29.9789 | -- | --
DISSOLVED METALS (mg/L)
Antimony | nonpar | 0.01 | 0.05 | 0.006
Arsenic | nonpar | 0.003 | 0.005 | 5e-05
Barium | nonpar | 0.047 | 1 | 2
Beryllium | nonpar | 0.0041 | -- | 0.004
Cadmium | nonpar | 0.0005 | 0.005 | 0.005
Chromium | nonpar | 0.0067 | 0.05 | 0.1
Cobalt | nonpar | 0.011 | -- | --
Copper | nonpar | 0.019 | 0.59 | 1.3
Iron | nonpar | 0.215 | 0.3 | 0.3
Lead | nonpar | 0.008 | 0.015 | 0.015
Manganese | nonpar | 0.091 | 0.02 | 0.05
Nickel | nonpar | 0.011 | 0.08 | 0.1
Selenium | nonpar | 0.001 | 0.01 | 0.05
Silver | nonpar | 18.8501 | 0.04 | 0.1
Thallium | nonpar | 0.001 | 0.005 | 0.002
Vanadium | nonpar | 0.009 | 0.112 | --
Zinc | normal | 0.037 | 0.08 | 5
VOLATILE ORGANIC COMPOUNDS (VOCs) (ug/L)
1,1,1-Trichloroethane | too few | -- | -- | 200 |  | U |  |  |  | U |  |  |  | U |  |  |  | U |  |  |  | U |  |  |  | U |  |  |  | U
1,1,2,2-Tetrachloroethane | too few | -- | -- | -- |  | U |  |  |  | U |  |  |  | U |  |  |  | U |  |  |  | U |  |  |  | U |  |  |  | U
1,1,2-Trichloroethane | too few | -- | -- | -- |  | U |  |  |  | U |  |  |  | U |  |  |  | U |  |  |  | U |  |  |  | U |  |  |  | U
1,1-Dichloroethane | nonpar | 1 | 800 | 1 |  | U |  |  |  | U |  |  |  | U |  |  |  | U |  |  |  | U |  |  |  | U |  |  |  | U
1,1-Dichloroethylene | too few | -- | -- | 7 |  | U |  |  |  | U |  |  |  | U |  |  |  | U |  |  |  | U |  |  |  | U |  |  |  | U
1,2,3-Trichloropropane | too few | -- | -- | -- |  | U |  |  |  | U |  |  |  | U |  |  |  | U |  |  |  | U |  |  |  | U |  |  |  | U
1,2-Dibromo-3-chloropropane | too few | -- | -- | 5 |  | U |  |  |  | U |  |  |  | U |  |  |  | U |  |  |  | U |  |  |  | U |  |  |  | U
1,2-Dibromoethane | too few | -- | -- | 1 |  | U |  |  |  | U |  |  |  | U |  |  |  | U |  |  |  | U | [7 empty] | U
1,2-Dichlorobenzene | nonpar | 1 | 180 | 600 |  | U |  |  |  | U |  |  |  | U |  |  |  | U |  |  |  | U |  |  |  | U |  |  |  | U
1,2-Dichloroethane | nonpar | 1 | 0.43 | 5 |  | U |  |  |  | U |  |  |  | U |  |  |  | U |  |  |  | U |  |  |  | U |  |  |  | U
1,2-Dichloropropane | too few | -- | -- | 5 |  | U |  |  |  | U |  |  |  | U |  |  |  | U |  |  |  | U |  |  |  | U |  |  |  | U
1,4-Dichlorobenzene | nonpar | 4 | 1.8 | 75 |  | U |  |  |  | U |  |  |  | U |  |  |  | U |  |  |  | U |  |  |  | U |  |  |  | U
2-Butanone | too few | -- | -- | -- |  | U |  |  |  | U |  |  |  | U |  |  |  | U |  |  |  | U |  |  |  | U |  |  |  | U
2-Hexanone | too few | -- | -- | -- |  | U |  |  |  | U |  |  |  | U |  |  |  | U |  |  |  | U |  |  |  | U |  |  |  | U
4-Methyl-2-Pentanone (MIBK) | too few | -- | -- | -- |  | U |  |  |  | U |  |  |  | U |  |  |  | U |  |  |  | U |  |  |  | U |  |  |  | U
Acetone | too few | -- | -- | -- |  | U |  |  |  | U |  |  |  | U |  |  |  | U |  |  |  | U |  |  |  | U |  |  |  | U
Acrylonitrile | too few | -- | -- | 5 |  | U |  |  |  | U |  |  |  | U | [7 empty] | U |  |  |  | U |  |  |  | U
Benzene | nonpar | 1 | 1.5 | 5 |  | U |  |  |  | U |  |  |  | U | [7 empty] | U |  |  |  | U |  |  |  | U
Bromodichloromethane | nonpar | 1 | 0.3 | 1 |  | U |  |  |  | U |  |  |  | U |  |  |  | U |  |  |  | U |  |  |  | U |  |  |  | U
Bromoform | too few | -- | -- | 5 |  | U |  |  |  | U |  |  |  | U |  |  |  | U |  |  |  | U |  |  |  | U |  |  |  | U
Bromomethane | too few | -- | -- | -- |  | U |  |  |  | U |  |  |  | U |  |  |  | U |  |  |  | U |  |  |  | U |  |  |  | U
Carbon Disulfide | too few | -- | -- | -- |  | U |  |  |  | U |  |  |  | U |  |  |  | U |  |  |  | U |  |  |  | U |  |  |  | U
Carbon Tetrachloride | too few | -- | -- | 5 |  | U |  |  |  | U |  |  |  | U |  |  |  | U |  |  |  | U |  |  |  | U |  |  |  | U
Chlorobenzene | nonpar | 1 | 40 | 100 |  | U | [15 empty] | U |  |  |  | U |  |  |  | U
Chlorodibromomethane | too few | -- | -- | 1 |  | U |  |  |  | U |  |  |  | U |  |  |  | U |  |  |  | U |  |  |  | U |  |  |  | U
Chloroethane | too few | -- | -- | -- |  | U |  |  |  | U |  |  |  | U |  |  |  | U |  |  |  | U |  |  |  | U |  |  |  | U
Chloroform | nonpar | 3.7 | 2 | 7 |  | U |  |  |  | U |  |  |  | U |  |  |  | U |  |  |  | U | [7 empty] | U
Chloromethane | too few | -- | -- | -- |  | U |  |  |  | U |  |  |  | U |  |  |  | U |  |  |  | U |  |  |  | U |  |  |  | U
cis-1,2-Dichloroethene | too few | -- | -- | 70 |  | U |  |  |  | U |  |  |  | U | [7 empty] | U |  |  |  | U |  |  |  | U
cis-1,3-Dichloropropene | nonpar | 1 | 13 | -- |  | U |  |  |  | U |  |  |  | U |  |  |  | U |  |  |  | U |  |  |  | U |  |  |  | U
Dibromomethane | too few | -- | -- | -- |  | U |  |  |  | U |  |  |  | U |  |  |  | U |  |  |  | U | [7 empty] | U
Ethyl Benzene | nonpar | 1 | 0.2 | 700 |  | U |  |  |  | U |  |  |  | U |  |  |  | U |  |  |  | U |  |  |  | U |  |  |  | U
m,p-Xylene | too few | -- | -- | 10000 |  | U |  |  |  | U |  |  |  | U |  |  |  | U |  |  |  | U | [7 empty] | U
Methyl Iodide | too few | -- | -- | -- |  | U |  |  |  | U |  |  |  | U |  |  |  | U |  |  |  | U |  |  |  | U |  |  |  | U
Methylene Chloride* | nonpar | 1.5 | 2 | 5 |  | U |  |  |  | U |  |  |  | U | [7 empty] | U |  |  |  | U |  |  |  | U
o-Xylene | nonpar | 1 | 0.2 | 10000 |  | U |  |  |  | U |  |  |  | U |  |  |  | U |  |  |  | U | [7 empty] | U
Styrene | nonpar | 1 | 0.2 | 100 |  | U |  |  |  | U |  |  |  | U |  |  |  | U |  |  |  | U |  |  |  | U |  |  |  | U
Tetrachloroethylene | too few | -- | -- | 5 |  | U |  |  |  | U |  |  |  | U |  |  |  | U |  |  |  | U |  |  |  | U |  |  |  | U
Toluene | nonpar | 1 | 400 | 1000 |  | U |  |  |  | U |  |  |  | U |  |  |  | U |  |  |  | U | [7 empty] | U
trans-1,2-Dichloroethene | too few | -- | -- | 100 |  | U |  |  |  | U |  |  |  | U |  |  |  | U |  |  |  | U |  |  |  | U |  |  |  | U
trans-1,3-Dichloropropene | too few | -- | -- | -- |  | U |  |  |  | U |  |  |  | U |  |  |  | U |  |  |  | U |  |  |  | U |  |  |  | U
trans-1,4-Dichloro-2-butene | too few | -- | -- | -- |  | U |  |  |  | U |  |  |  | U |  |  |  | U |  |  |  | U |  |  |  | U |  |  |  | U
Trichlorethene (1,1,2-Trichloroethylene) | nonpar | 1 | 1 | 5 |  | U |  |  |  | U |  |  |  | U |  |  |  | U |  |  |  | U |  |  |  | U |  |  |  | U
Trichlorofluoromethane | too few | -- | -- | -- |  | U |  |  |  | U |  |  |  | U |  |  |  | U |  |  |  | U |  |  |  | U |  |  |  | U
Vinyl Acetate | too few | -- | -- | -- |  | U |  |  |  | U |  |  |  | U |  |  |  | U |  |  |  | U |  |  |  | U |  |  |  | U
Vinyl Chloride | nonpar | 0.2 | 0.2 | 2 |  | U |  |  |  | U |  |  |  | U | [7 empty] | U |  |  |  | U |  |  |  | U
mg/L = milligrams per liter (ppm). µg/L = micrograms per liter (ppb).
V: P=passed, E=exceedance, V=Verified exceedance T= Trend, I= Increasing, D= Decreasing

## Q3Shal (hidden)
|  |  |  | Ground | Downgradient | [19 empty] | Updradient
| Statistical | Prediction | Cleanup | Water | BH-03A |  |  |  | BH-05 |  |  |  | BH-06 |  |  |  | BH-07 |  |  |  | BH-08 |  |  |  | MW-10 |  |  |  | MW-11
| Method | Limit | Level | Standard |  | D | V | T |  | D | V | T |  | D | V | T |  | D | V | T |  | D | V | T |  | D | V | T |  | D | V | T
CONVENTIONAL CHEMISTRY PARAMETERS
Alkalinity (as CaCO3) | normal | 60.5 | -- | --
Ammonia Nitrogen | nonpar | 0.12 | -- | --
Bicarbonate | nonpar | 120 | -- | --
Calcium, Dissolved | normal | 20.6714 | -- | --
Chemical Oxygen Demand | nonpar | 32 | -- | --
Chloride | lognor | 57.4757 | -- | 250
Conductivity (umhos/cm) | lognor | 510.198 | 700 | 700
Magnesium, Dissolved | lognor | 11.9497 | -- | --
Nitrate Nitrogen (mg-N/L) | lognor | 37.1529 | 4.3 | 10
Nitrite Nitrogen (mg-N/L) | nonpar | 0.026 | -- | 1
pH (std units) | nonpar | 5.06-7.4 | -- | 6.5-8.5
Potassium, Dissolved | lognor | 4.9871 | -- | --
Sodium, Dissolved | normal | 59.7784 | -- | 20
Sulfate | nonpar | 120 | -- | 250
Total Dissolved Solids | normal | 284.9676 | 500 | 500
Total Organic Carbon | lognor | 29.9789 | -- | --
DISSOLVED METALS (mg/L)
Antimony | nonpar | 0.01 | 0.05 | 0.006
Arsenic | nonpar | 0.003 | 0.005 | 5e-05
Barium | nonpar | 0.047 | 1 | 2
Beryllium | nonpar | 0.0041 | -- | 0.004
Cadmium | nonpar | 0.0005 | 0.005 | 0.005
Chromium | nonpar | 0.0067 | 0.05 | 0.1
Cobalt | nonpar | 0.011 | -- | --
Copper | nonpar | 0.019 | 0.59 | 1.3
Iron | nonpar | 0.215 | 0.3 | 0.3
Lead | nonpar | 0.008 | 0.015 | 0.015
Manganese | nonpar | 0.091 | 0.02 | 0.05
Nickel | nonpar | 0.011 | 0.08 | 0.1
Selenium | nonpar | 0.001 | 0.01 | 0.05
Silver | nonpar | 18.8501 | 0.04 | 0.1
Thallium | nonpar | 0.001 | 0.005 | 0.002
Vanadium | nonpar | 0.009 | 0.112 | --
Zinc | normal | 0.037 | 0.08 | 5
VOLATILE ORGANIC COMPOUNDS (VOCs) (ug/L)
1,1,1-Trichloroethane | too few | -- | -- | 200 |  | U |  |  |  | U |  |  |  | U |  |  |  | U |  |  |  | U |  |  |  | U |  |  |  | U
1,1,2,2-Tetrachloroethane | too few | -- | -- | -- |  | U |  |  |  | U |  |  |  | U |  |  |  | U |  |  |  | U |  |  |  | U |  |  |  | U
1,1,2-Trichloroethane | too few | -- | -- | -- |  | U |  |  |  | U |  |  |  | U |  |  |  | U |  |  |  | U |  |  |  | U |  |  |  | U
1,1-Dichloroethane | nonpar | 1 | 800 | 1 |  | U |  |  |  | U |  |  |  | U |  |  |  | U |  |  |  | U |  |  |  | U |  |  |  | U
1,1-Dichloroethylene | too few | -- | -- | 7 |  | U |  |  |  | U |  |  |  | U |  |  |  | U |  |  |  | U |  |  |  | U |  |  |  | U
1,2,3-Trichloropropane | too few | -- | -- | -- |  | U |  |  |  | U |  |  |  | U |  |  |  | U |  |  |  | U |  |  |  | U |  |  |  | U
1,2-Dibromo-3-chloropropane | too few | -- | -- | 5 |  | U |  |  |  | U |  |  |  | U |  |  |  | U |  |  |  | U |  |  |  | U |  |  |  | U
1,2-Dibromoethane | too few | -- | -- | 1 |  | U |  |  |  | U |  |  |  | U |  |  |  | U |  |  |  | U |  |  |  | U |  |  |  | U
1,2-Dichlorobenzene | nonpar | 1 | 180 | 600 |  | U |  |  |  | U |  |  |  | U |  |  |  | U |  |  |  | U |  |  |  | U |  |  |  | U
1,2-Dichloroethane | nonpar | 1 | 0.43 | 5 |  | U |  |  |  | U |  |  |  | U |  |  |  | U |  |  |  | U |  |  |  | U |  |  |  | U
1,2-Dichloropropane | too few | -- | -- | 5 |  | U |  |  |  | U |  |  |  | U |  |  |  | U |  |  |  | U |  |  |  | U |  |  |  | U
1,4-Dichlorobenzene | nonpar | 4 | 1.8 | 75 |  | U |  |  |  | U |  |  |  | U |  |  |  | U |  |  |  | U |  |  |  | U |  |  |  | U
2-Butanone | too few | -- | -- | -- |  | U |  |  |  | U |  |  |  | U |  |  |  | U |  |  |  | U |  |  |  | U |  |  |  | U
2-Hexanone | too few | -- | -- | -- |  | U |  |  |  | U |  |  |  | U |  |  |  | U |  |  |  | U |  |  |  | U |  |  |  | U
4-Methyl-2-Pentanone (MIBK) | too few | -- | -- | -- |  | U |  |  |  | U |  |  |  | U |  |  |  | U |  |  |  | U |  |  |  | U |  |  |  | U
Acetone | too few | -- | -- | -- |  | U |  |  |  | U |  |  |  | U |  |  |  | U |  |  |  | U |  |  |  | U |  |  |  | U
Acrylonitrile | too few | -- | -- | 5 |  | U |  |  |  | U |  |  |  | U |  |  |  | U |  |  |  | U |  |  |  | U |  |  |  | U
Benzene | nonpar | 1 | 1.5 | 5 |  | U |  |  |  | U |  |  |  | U | [7 empty] | U |  |  |  | U |  |  |  | U
Bromodichloromethane | nonpar | 1 | 0.3 | 1 |  | U |  |  |  | U |  |  |  | U |  |  |  | U |  |  |  | U |  |  |  | U |  |  |  | U
Bromoform | too few | -- | -- | 5 |  | U |  |  |  | U |  |  |  | U |  |  |  | U |  |  |  | U |  |  |  | U |  |  |  | U
Bromomethane | too few | -- | -- | -- |  | U |  |  |  | U |  |  |  | U |  |  |  | U |  |  |  | U |  |  |  | U |  |  |  | U
Carbon Disulfide | too few | -- | -- | -- |  | U |  |  |  | U |  |  |  | U |  |  |  | U |  |  |  | U |  |  |  | U |  |  |  | U
Carbon Tetrachloride | too few | -- | -- | 5 |  | U |  |  |  | U |  |  |  | U |  |  |  | U |  |  |  | U |  |  |  | U |  |  |  | U
Chlorobenzene | nonpar | 1 | 40 | 100 |  | U | [7 empty] | U | [7 empty] | U |  |  |  | U |  |  |  | U
Chlorodibromomethane | too few | -- | -- | 1 |  | U |  |  |  | U |  |  |  | U |  |  |  | U |  |  |  | U |  |  |  | U |  |  |  | U
Chloroethane | too few | -- | -- | -- |  | U |  |  |  | U |  |  |  | U |  |  |  | U |  |  |  | U |  |  |  | U |  |  |  | U
Chloroform | nonpar | 3.7 | 2 | 7 |  | U |  |  |  | U |  |  |  | U |  |  |  | U |  |  |  | U | [7 empty] | U
Chloromethane | too few | -- | -- | -- |  | U |  |  |  | U |  |  |  | U |  |  |  | U |  |  |  | U |  |  |  | U |  |  |  | U
cis-1,2-Dichloroethene | too few | -- | -- | 70 |  | U |  |  |  | U |  |  |  | U |  |  |  | U |  |  |  | U |  |  |  | U |  |  |  | U
cis-1,3-Dichloropropene | nonpar | 1 | 13 | -- |  | U |  |  |  | U |  |  |  | U |  |  |  | U |  |  |  | U |  |  |  | U |  |  |  | U
Dibromomethane | too few | -- | -- | -- |  | U |  |  |  | U |  |  |  | U |  |  |  | U |  |  |  | U |  |  |  | U |  |  |  | U
Ethyl Benzene | nonpar | 1 | 0.2 | 700 |  | U |  |  |  | U |  |  |  | U |  |  |  | U |  |  |  | U |  |  |  | U |  |  |  | U
m,p-Xylene | too few | -- | -- | 10000 |  | U |  |  |  | U |  |  |  | U |  |  |  | U |  |  |  | U |  |  |  | U |  |  |  | U
Methyl Iodide | too few | -- | -- | -- |  | U |  |  |  | U |  |  |  | U |  |  |  | U |  |  |  | U |  |  |  | U |  |  |  | U
Methylene Chloride* | nonpar | 1.5 | 2 | 5 |  | U |  |  |  | U |  |  |  | U |  |  |  | U |  |  |  | U |  |  |  | U |  |  |  | U
o-Xylene | nonpar | 1 | 0.2 | 10000 |  | U |  |  |  | U |  |  |  | U |  |  |  | U |  |  |  | U |  |  |  | U |  |  |  | U
Styrene | nonpar | 1 | 0.2 | 100 |  | U |  |  |  | U |  |  |  | U |  |  |  | U |  |  |  | U |  |  |  | U |  |  |  | U
Tetrachloroethylene | too few | -- | -- | 5 |  | U |  |  |  | U |  |  |  | U |  |  |  | U |  |  |  | U |  |  |  | U |  |  |  | U
Toluene | nonpar | 1 | 400 | 1000 |  | U |  |  |  | U |  |  |  | U |  |  |  | U |  |  |  | U |  |  |  | U |  |  |  | U
trans-1,2-Dichloroethene | too few | -- | -- | 100 |  | U |  |  |  | U |  |  |  | U |  |  |  | U |  |  |  | U |  |  |  | U |  |  |  | U
trans-1,3-Dichloropropene | too few | -- | -- | -- |  | U |  |  |  | U |  |  |  | U |  |  |  | U |  |  |  | U |  |  |  | U |  |  |  | U
trans-1,4-Dichloro-2-butene | too few | -- | -- | -- |  | U |  |  |  | U |  |  |  | U |  |  |  | U |  |  |  | U |  |  |  | U |  |  |  | U
Trichlorethene (1,1,2-Trichloroethylene) | nonpar | 1 | 1 | 5 |  | U |  |  |  | U |  |  |  | U |  |  |  | U |  |  |  | U |  |  |  | U |  |  |  | U
Trichlorofluoromethane | too few | -- | -- | -- |  | U |  |  |  | U |  |  |  | U |  |  |  | U |  |  |  | U |  |  |  | U |  |  |  | U
Vinyl Acetate | too few | -- | -- | -- |  | U |  |  |  | U |  |  |  | U |  |  |  | U |  |  |  | U |  |  |  | U |  |  |  | U
Vinyl Chloride | nonpar | 0.2 | 0.2 | 2 |  | U |  |  |  | U |  |  |  | U |  |  |  | U |  |  |  | U |  |  |  | U |  |  |  | U
mg/L = milligrams per liter (ppm). µg/L = micrograms per liter (ppb).
V: P=passed, E=exceedance, V=Verified exceedance T= Trend, I= Increasing, D= Decreasing

## Q4Shal (hidden)
|  |  |  | Ground | Downgradient | [19 empty] | Updradient
| Statistical | Prediction | Cleanup | Water | BH-03A |  |  |  | BH-05 |  |  |  | BH-06 |  |  |  | BH-07 |  |  |  | BH-08 |  |  |  | MW-10 |  |  |  | MW-11
| Method | Limit | Level | Standard |  | D | V | T |  | D | V | T |  | D | V | T |  | D | V | T |  | D | V | T |  | D | V | T |  | D | V | T
CONVENTIONAL CHEMISTRY PARAMETERS
Alkalinity (as CaCO3) | normal | 60.5 | -- | --
Ammonia Nitrogen | nonpar | 0.12 | -- | --
Bicarbonate | nonpar | 120 | -- | --
Calcium, Dissolved | normal | 20.6714 | -- | --
Chemical Oxygen Demand | nonpar | 32 | -- | --
Chloride | lognor | 57.4757 | -- | 250
Conductivity (umhos/cm) | lognor | 510.198 | 700 | 700
Magnesium, Dissolved | lognor | 11.9497 | -- | --
Nitrate Nitrogen (mg-N/L) | lognor | 37.1529 | 4.3 | 10
Nitrite Nitrogen (mg-N/L) | nonpar | 0.026 | -- | 1
pH (std units) | nonpar | 5.06-7.4 | -- | 6.5-8.5
Potassium, Dissolved | lognor | 4.9871 | -- | --
Sodium, Dissolved | normal | 59.7784 | -- | 20
Sulfate | nonpar | 120 | -- | 250
Total Dissolved Solids | normal | 284.9676 | 500 | 500
Total Organic Carbon | lognor | 29.9789 | -- | --
DISSOLVED METALS (mg/L)
Antimony | nonpar | 0.01 | 0.05 | 0.006
Arsenic | nonpar | 0.003 | 0.005 | 5e-05
Barium | nonpar | 0.047 | 1 | 2
Beryllium | nonpar | 0.0041 | -- | 0.004
Cadmium | nonpar | 0.0005 | 0.005 | 0.005
Chromium | nonpar | 0.0067 | 0.05 | 0.1
Cobalt | nonpar | 0.011 | -- | --
Copper | nonpar | 0.019 | 0.59 | 1.3
Iron | nonpar | 0.215 | 0.3 | 0.3
Lead | nonpar | 0.008 | 0.015 | 0.015
Manganese | nonpar | 0.091 | 0.02 | 0.05
Nickel | nonpar | 0.011 | 0.08 | 0.1
Selenium | nonpar | 0.001 | 0.01 | 0.05
Silver | nonpar | 18.8501 | 0.04 | 0.1
Thallium | nonpar | 0.001 | 0.005 | 0.002
Vanadium | nonpar | 0.009 | 0.112 | --
Zinc | normal | 0.037 | 0.08 | 5
VOLATILE ORGANIC COMPOUNDS (VOCs) (ug/L)
1,1,1-Trichloroethane | too few | -- | -- | 200 |  | U |  |  |  | U |  |  |  | U |  |  |  | U |  |  |  | U |  |  |  | U |  |  |  | U
1,1,2,2-Tetrachloroethane | too few | -- | -- | -- |  | U |  |  |  | U |  |  |  | U |  |  |  | U |  |  |  | U |  |  |  | U |  |  |  | U
1,1,2-Trichloroethane | too few | -- | -- | -- |  | U |  |  |  | U |  |  |  | U |  |  |  | U |  |  |  | U |  |  |  | U |  |  |  | U
1,1-Dichloroethane | nonpar | 1 | 800 | 1 |  | U |  |  |  | U |  |  |  | U |  |  |  | U |  |  |  | U |  |  |  | U |  |  |  | U
1,1-Dichloroethylene | too few | -- | -- | 7 |  | U |  |  |  | U |  |  |  | U |  |  |  | U |  |  |  | U |  |  |  | U |  |  |  | U
1,2,3-Trichloropropane | too few | -- | -- | -- |  | U |  |  |  | U |  |  |  | U |  |  |  | U |  |  |  | U |  |  |  | U |  |  |  | U
1,2-Dibromo-3-chloropropane | too few | -- | -- | 5 |  | U |  |  |  | U |  |  |  | U |  |  |  | U |  |  |  | U |  |  |  | U |  |  |  | U
1,2-Dibromoethane | too few | -- | -- | 1 |  | U |  |  |  | U |  |  |  | U |  |  |  | U |  |  |  | U |  |  |  | U |  |  |  | U
1,2-Dichlorobenzene | nonpar | 1 | 180 | 600 |  | U |  |  |  | U |  |  |  | U |  |  |  | U |  |  |  | U |  |  |  | U |  |  |  | U
1,2-Dichloroethane | nonpar | 1 | 0.43 | 5 |  | U |  |  |  | U |  |  |  | U |  |  |  | U |  |  |  | U |  |  |  | U |  |  |  | U
1,2-Dichloropropane | too few | -- | -- | 5 |  | U |  |  |  | U |  |  |  | U |  |  |  | U |  |  |  | U |  |  |  | U |  |  |  | U
1,4-Dichlorobenzene | nonpar | 4 | 1.8 | 75 |  | U |  |  |  | U |  |  |  | U |  |  |  | U |  |  |  | U |  |  |  | U |  |  |  | U
2-Butanone | too few | -- | -- | -- |  | U |  |  |  | U |  |  |  | U |  |  |  | U |  |  |  | U |  |  |  | U |  |  |  | U
2-Hexanone | too few | -- | -- | -- |  | U |  |  |  | U |  |  |  | U |  |  |  | U |  |  |  | U |  |  |  | U |  |  |  | U
4-Methyl-2-Pentanone (MIBK) | too few | -- | -- | -- |  | U |  |  |  | U |  |  |  | U |  |  |  | U |  |  |  | U |  |  |  | U |  |  |  | U
Acetone | too few | -- | -- | -- |  | U |  |  |  | U |  |  |  | U |  |  |  | U |  |  |  | U |  |  |  | U |  |  |  | U
Acrylonitrile | too few | -- | -- | 5 |  | U |  |  |  | U |  |  |  | U | [7 empty] | U |  |  |  | U |  |  |  | U
Benzene | nonpar | 1 | 1.5 | 5 |  | U |  |  |  | U |  |  |  | U | [7 empty] | U |  |  |  | U |  |  |  | U
Bromodichloromethane | nonpar | 1 | 0.3 | 1 |  | U |  |  |  | U |  |  |  | U |  |  |  | U |  |  |  | U |  |  |  | U |  |  |  | U
Bromoform | too few | -- | -- | 5 |  | U |  |  |  | U |  |  |  | U |  |  |  | U |  |  |  | U |  |  |  | U |  |  |  | U
Bromomethane | too few | -- | -- | -- |  | U |  |  |  | U |  |  |  | U |  |  |  | U |  |  |  | U |  |  |  | U |  |  |  | U
Carbon Disulfide | too few | -- | -- | -- |  | U |  |  |  | U |  |  |  | U |  |  |  | U |  |  |  | U |  |  |  | U |  |  |  | U
Carbon Tetrachloride | too few | -- | -- | 5 |  | U |  |  |  | U |  |  |  | U |  |  |  | U |  |  |  | U |  |  |  | U |  |  |  | U
Chlorobenzene | nonpar | 1 | 40 | 100 |  | U | [7 empty] | U | [7 empty] | U |  |  |  | U |  |  |  | U
Chlorodibromomethane | too few | -- | -- | 1 |  | U |  |  |  | U |  |  |  | U |  |  |  | U |  |  |  | U |  |  |  | U |  |  |  | U
Chloroethane | too few | -- | -- | -- |  | U |  |  |  | U |  |  |  | U |  |  |  | U |  |  |  | U |  |  |  | U |  |  |  | U
Chloroform | nonpar | 3.7 | 2 | 7 |  | U |  |  |  | U |  |  |  | U |  |  |  | U |  |  |  | U | [7 empty] | U
Chloromethane | too few | -- | -- | -- |  | U |  |  |  | U |  |  |  | U |  |  |  | U |  |  |  | U |  |  |  | U |  |  |  | U
cis-1,2-Dichloroethene | too few | -- | -- | 70 |  | U |  |  |  | U |  |  |  | U |  |  |  | U |  |  |  | U |  |  |  | U |  |  |  | U
cis-1,3-Dichloropropene | nonpar | 1 | 13 | -- |  | U |  |  |  | U |  |  |  | U |  |  |  | U |  |  |  | U |  |  |  | U |  |  |  | U
Dibromomethane | too few | -- | -- | -- |  | U |  |  |  | U |  |  |  | U |  |  |  | U |  |  |  | U |  |  |  | U |  |  |  | U
Ethyl Benzene | nonpar | 1 | 0.2 | 700 |  | U |  |  |  | U |  |  |  | U |  |  |  | U |  |  |  | U |  |  |  | U |  |  |  | U
m,p-Xylene | too few | -- | -- | 10000 |  | U |  |  |  | U |  |  |  | U |  |  |  | U |  |  |  | U |  |  |  | U |  |  |  | U
Methyl Iodide | too few | -- | -- | -- |  | U |  |  |  | U |  |  |  | U |  |  |  | U |  |  |  | U |  |  |  | U |  |  |  | U
Methylene Chloride* | nonpar | 1.5 | 2 | 5 |  | U |  |  |  | U |  |  |  | U |  |  |  | U |  |  |  | U |  |  |  | U |  |  |  | U
o-Xylene | nonpar | 1 | 0.2 | 10000 |  | U |  |  |  | U |  |  |  | U |  |  |  | U |  |  |  | U |  |  |  | U |  |  |  | U
Styrene | nonpar | 1 | 0.2 | 100 |  | U |  |  |  | U |  |  |  | U |  |  |  | U |  |  |  | U |  |  |  | U |  |  |  | U
Tetrachloroethylene | too few | -- | -- | 5 |  | U |  |  |  | U |  |  |  | U |  |  |  | U |  |  |  | U |  |  |  | U |  |  |  | U
Toluene | nonpar | 1 | 400 | 1000 |  | U |  |  |  | U |  |  |  | U |  |  |  | U |  |  |  | U |  |  |  | U |  |  |  | U
trans-1,2-Dichloroethene | too few | -- | -- | 100 |  | U |  |  |  | U |  |  |  | U |  |  |  | U |  |  |  | U |  |  |  | U |  |  |  | U
trans-1,3-Dichloropropene | too few | -- | -- | -- |  | U |  |  |  | U |  |  |  | U |  |  |  | U |  |  |  | U |  |  |  | U |  |  |  | U
trans-1,4-Dichloro-2-butene | too few | -- | -- | -- |  | U |  |  |  | U |  |  |  | U |  |  |  | U |  |  |  | U |  |  |  | U |  |  |  | U
Trichlorethene (1,1,2-Trichloroethylene) | nonpar | 1 | 1 | 5 |  | U |  |  |  | U |  |  |  | U |  |  |  | U |  |  |  | U |  |  |  | U |  |  |  | U
Trichlorofluoromethane | too few | -- | -- | -- |  | U |  |  |  | U |  |  |  | U |  |  |  | U |  |  |  | U |  |  |  | U |  |  |  | U
Vinyl Acetate | too few | -- | -- | -- |  | U |  |  |  | U |  |  |  | U |  |  |  | U |  |  |  | U |  |  |  | U |  |  |  | U
Vinyl Chloride | nonpar | 0.2 | 0.2 | 2 |  | U |  |  |  | U |  |  |  | U | [7 empty] | U |  |  |  | U |  |  |  | U
mg/L = milligrams per liter (ppm). µg/L = micrograms per liter (ppb).
V: P=passed, E=exceedance, V=Verified exceedance T= Trend, I= Increasing, D= Decreasing

## 1Q15 Deep (hidden)
Deep Zone Monitoring Wells
[5 empty] | Down Gradient Wells | [27 empty] | Up Gradient Wells
| Statistical | Prediction | Cleanup | MCL | MW-12 |  |  |  | MW-14 |  |  |  | MW-16 |  |  |  | MW-17 |  |  |  | MW-18 |  |  |  | MW-19 |  |  |  | MW-20 |  |  |  | MW-13 |  |  |  | MW-15
| Method | Limit | Level |  | 2015-03-11 | D | V | T | 2015-03-10 | D | V | T | 2015-03-10 | D | V | T | 2015-03-11 | D | V | T | 2015-03-10 | D | V | T | 2015-03-10 | D | V | T | 2015-03-10 | D | V | T |  | D | V | T | 2015-03-10 | D | V | T
CONVENTIONAL CHEMISTRY PARAMETERS
Alkalinity (as CaCO3) | nonpar | 100 | -- | -- | 78 |  |  |  | 62 |  |  |  | 340 |  |  |  | 86 |  |  |  | 780 |  |  |  | 100 |  |  |  | 100 |  |  |  | No acess |  |  |  | 100
Ammonia Nitrogen | nonpar | 0.1 | -- | -- | 0.005 | U |  |  | 0.005 |  |  |  | 0.055 |  |  |  | 14 |  |  |  | 0.057 |  |  |  | 0.01 |  |  |  | 0.005 | U | [6 empty] | 0.005 | U
Bicarbonate | nonpar | 180 | -- | -- | 78 |  |  |  | 62 |  |  |  | 340 |  |  |  | 86 |  |  |  | 780 |  |  |  | 100 |  |  |  | 100 | [7 empty] | 100
Calcium, Dissolved | lognor | 21.9723 | -- | -- | 17.9 |  |  |  | 14.4 |  |  |  | 62.9 |  |  |  | 9.52 |  |  |  | 114 |  |  |  | 19.7 |  |  |  | 21.3 | [7 empty] | 21.3
Chemical Oxygen Demand | normal | 32.37 | -- | -- | 10 | U |  |  | 10 | U |  |  | 10 | U |  |  | 10 | U |  |  | 22 |  |  |  | 10 | U |  |  | 10 | U | [6 empty] | 10 | U
Chloride | normal | 13.1413 | -- | 250 | 13 |  |  |  | 8.32 |  |  |  | 9 |  |  |  | 12 |  |  |  | 20.7 |  |  |  | 9.6 |  |  |  | 10.9 | [7 empty] | 11.6
Conductivity (umhos/cm) | normal | 308.7391 | 700 | 700 | 220 |  |  |  | 160 |  |  |  | 590 |  |  |  | 250 |  |  |  | 1300 |  |  |  | 240 |  |  |  | 230 | [7 empty] | 270
Magnesium, Dissolved | nonpar | 20.8 | -- | -- | 15.4 |  |  |  | 7.38 |  |  |  | 46.8 |  |  |  | 7.04 |  |  |  | 105 |  |  |  | 17.8 |  |  |  | 18.8 | [7 empty] | 19.4
Nitrate Nitrogen (mg-N/L) | nonpar | 6.5 | 4.3 | 10 | 2.6 |  |  |  | 0.6 |  |  |  | 0.01 | U |  |  | 0.01 | U |  |  | 0.01 | U |  |  | 0.38 |  |  |  | 0.5 | [7 empty] | 3.4
Nitrite Nitrogen (mg-N/L) | nonpar | 0.012 | -- | 1 | 0.001 | U |  |  | 0.005 |  |  |  | 0.005 |  |  |  | 0.001 | U |  |  | 0.001 | U |  |  | 0.006 |  |  |  | 0.005 | [7 empty] | 0.001 | U
pH (std units) | normal | 6.79-8.16 | -- | 6.5-8.5 | 6.65 |  |  |  | 6.09 |  |  |  | 6.97 |  |  |  | 6.69 |  |  |  | 6.53 |  |  |  | 6.66 |  |  |  | 6.58 | [7 empty] | 6.84
Potassium, Dissolved | normal | 3.3887 | -- | -- | 3.02 |  |  |  | 1.18 |  |  |  | 2.44 |  |  |  | 5.73 |  |  |  | 5.19 |  |  |  | 1.92 |  |  |  | 1.84 | [7 empty] | 3.22
Sodium, Dissolved | nonpar | 8.8 | -- | 20 | 6.47 |  |  |  | 8.44 |  |  |  | 8.83 |  |  |  | 6.86 |  |  |  | 30.2 |  |  |  | 7.63 |  |  |  | 7.88 | [7 empty] | 7.23
Sulfate | nonpar | 28 | -- | 250 | 20.2 |  |  |  | 13.9 |  |  |  | 12 |  |  |  | 29.3 |  |  |  | 4.94 |  |  |  | 37 |  |  |  | 12.7 | [7 empty] | 18.1
Total Dissolved Solids | normal | 206.2522 | 500 | 500 | 140 |  |  |  | 120 |  |  |  | 360 |  |  |  | 100 |  |  |  | 770 |  |  |  | 130 |  |  |  | 150 | [7 empty] | 190
Total Organic Carbon | nonpar | 16 | -- | -- | 0.5 | U |  |  | 0.5 | U |  |  | 1.8 |  |  |  | 4.3 |  |  |  | 12 |  |  |  | 27 |  |  |  | 0.5 | U | [6 empty] | 0.5 | U
DISSOLVED METALS
Antimony | nonpar | 0.01 | 0.05 | 0.006 | 3e-05 | U |  |  | 3e-05 | U |  |  | 3e-05 | U |  |  | 3e-05 | U |  |  | 3e-05 | U |  |  | 3e-05 | U |  |  | 3e-05 | U |  |  | No access |  |  |  | 8e-05
Arsenic | nonpar | 0.006 | 0.005 | 5e-05 | 0.00169 |  |  |  | 0.000457 |  |  |  | 0.0184 |  |  |  | 0.00708 |  |  |  | 0.0157 |  |  |  | 0.000659 |  |  |  | 0.000515 | [7 empty] | 0.00192
Barium | nonpar | 0.0164 | 1 | 2 | 0.0096 |  |  |  | 0.0096 |  |  |  | 0.018 |  |  |  | 0.0166 |  |  |  | 0.0615 |  |  |  | 0.0117 |  |  |  | 0.0126 | [7 empty] | 0.0091
Beryllium | nonpar | 0.0005 | -- | 0.004 | 0.0005 | U |  |  | 0.0005 | U |  |  | 0.0005 | U |  |  | 0.0005 | U |  |  | 0.0005 | U |  |  | 0.0005 | U |  |  | 0.0005 | U | [6 empty] | 0.0005 | U
Cadmium | nonpar | 0.0001 | 0.005 | 0.005 | 2.5e-05 | U |  |  | 2.5e-05 | U |  |  | 2.5e-05 | U |  |  | 2.5e-05 | U |  |  | 2.5e-05 | U |  |  | 2.5e-05 | U |  |  | 2.5e-05 | U | [6 empty] | 2.5e-05 | U
Chromium | normal | 0.0065 | 0.05 | 0.1 | 0.0073 |  |  |  | 0.001 | U |  |  | 0.001 | U |  |  | 0.001 | U |  |  | 0.001 | U |  |  | 0.001 | U |  |  | 0.001 | U | [6 empty] | 0.001 | U
Cobalt | nonpar | 0.009 | -- | -- | 0.001 | U |  |  | 0.001 | U |  |  | 0.001 | U |  |  | 0.001 | U |  |  | 0.003 |  |  |  | 0.001 | U |  |  | 0.001 | U | [6 empty] | 0.001 | U
Copper | nonpar | 0.01 | 0.59 | 1.3 | 0.001 | U |  |  | 0.001 | U |  |  | 0.001 | U |  |  | 0.001 | U |  |  | 0.001 | U |  |  | 0.001 | U |  |  | 0.001 | U | [6 empty] | 0.001 | U
Iron | nonpar | 0.277 | 0.3 | 0.3 | 0.034 |  |  |  | 0.009 |  |  |  | 0.609 |  |  |  | 0.176 |  |  |  | 0.809 |  |  |  | 0.009 | U |  |  | 0.009 | U | [6 empty] | 0.009
Lead | nonpar | 0.008 | 0.015 | 0.015 | 5e-05 | U |  |  | 5e-05 | U |  |  | 5e-05 | U |  |  | 5e-05 | U |  |  | 5e-05 | U |  |  | 5e-05 | U |  |  | 5e-05 | U | [6 empty] | 5e-05 | U
Manganese | nonpar | 0.0095 | 0.02 | 0.05 | 0.0005 | U |  |  | 0.0486 |  |  |  | 2.203 |  |  |  | 0.846 |  |  |  | 3.048 |  |  |  | 0.0005 | U |  |  | 0.0005 | U | [6 empty] | 0.0005 | U
Nickel | nonpar | 0.005 | 0.08 | 0.1 | 0.005 | U |  |  | 0.005 | U |  |  | 0.005 | U |  |  | 0.005 | U |  |  | 0.005 | U |  |  | 0.005 | U |  |  | 0.005 | U | [6 empty] | 0.005 | U
Selenium | nonpar | 0.002 | 0.01 | 0.05 | 0.00075 |  |  |  | 0.00025 | U |  |  | 0.00041 |  |  |  | 0.00025 | U |  |  | 0.00048 |  |  |  | 0.00029 |  |  |  | 0.00036 | [7 empty] | 0.00045
Silver | nonpar | 0.0015 | 0.04 | 0.1 | 5e-05 | U |  |  | 5e-05 | U |  |  | 5e-05 | U |  |  | 5e-05 | U |  |  | 5e-05 | U |  |  | 5e-05 | U |  |  | 5e-05 | U | [6 empty] | 5e-05 | U
Thallium | nonpar | 0.001 | 0.005 | 0.002 | 5e-06 | U |  |  | 5e-06 | U |  |  | 8e-05 |  |  |  | 5e-06 | U |  |  | 1.4e-05 |  |  |  | 5e-06 |  |  |  | 5e-06 | [7 empty] | 5e-06
Vanadium | normal | 0.0171 | 0.112 | -- | 0.005 | U |  |  | 0.005 | U |  |  | 0.005 | U |  |  | 0.005 | U |  |  | 0.005 | U |  |  | 0.005 | U |  |  | 0.005 | U | [6 empty] | 0.005 | U
Zinc | nonpar | 0.033 | 0.08 | 5 | 0.001 | U |  |  | 0.001 | U |  |  | 0.001 | U |  |  | 0.001 | U |  |  | 0.001 | U |  |  | 0.001 | U |  |  | 0.001 | U | [6 empty] | 0.001 | U
VOLATILE ORGANIC COMPOUNDS (VOCs)
1,1,1-Trichloroethane | too few | -- | -- | 200 |  | U |  |  |  | U |  |  |  | U |  |  |  | U |  |  |  | U |  |  |  | U |  |  |  | U |  |  |  | U |  |  |  | U
1,1,2,2-Tetrachloroethane | too few | -- | -- | -- |  | U |  |  |  | U |  |  |  | U |  |  |  | U |  |  |  | U |  |  |  | U |  |  |  | U |  |  |  | U |  |  |  | U
1,1,2-Trichloroethane | too few | -- | -- | -- |  | U |  |  |  | U |  |  |  | U |  |  |  | U |  |  |  | U |  |  |  | U |  |  |  | U |  |  |  | U |  |  |  | U
1,1-Dichloroethane | nonpar | 1 | 800 | 1 |  | U |  |  |  | U |  |  |  | U |  |  |  | U |  |  |  | U |  |  |  | U |  |  |  | U |  |  |  | U |  |  |  | U
1,1-Dichloroethylene | too few | -- | -- | 7 |  | U |  |  |  | U |  |  |  | U |  |  |  | U |  |  |  | U |  |  |  | U |  |  |  | U |  |  |  | U |  |  |  | U
1,2,3-Trichloropropane | too few | -- | -- | -- |  | U |  |  |  | U |  |  |  | U |  |  |  | U |  |  |  | U |  |  |  | U |  |  |  | U |  |  |  | U |  |  |  | U
1,2-Dibromo-3-chloropropane | nonpar | 5 | -- | 5 |  | U |  |  |  | U |  |  |  | U |  |  |  | U |  |  |  | U |  |  |  | U |  |  |  | U |  |  |  | U |  |  |  | U
1,2-Dibromoethane | nonpar | 1 | -- | 1 |  | U |  |  |  | U |  |  |  | U |  |  |  | U |  |  |  | U |  |  |  | U |  |  |  | U |  |  |  | U |  |  |  | U
1,2-Dichlorobenzene | nonpar | 1 | 180 | 600 |  | U |  |  |  | U |  |  |  | U |  |  |  | U |  |  |  | U |  |  |  | U |  |  |  | U |  |  |  | U |  |  |  | U
1,2-Dichloroethane | too few | -- | 0.43 | 5 |  | U |  |  |  | U |  |  |  | U |  |  |  | U |  |  |  | U |  |  |  | U |  |  |  | U |  |  |  | U |  |  |  | U
1,2-Dichloropropane | nonpar | 1 | -- | 5 |  | U |  |  |  | U |  |  |  | U |  |  |  | U |  |  |  | U |  |  |  | U |  |  |  | U |  |  |  | U |  |  |  | U
1,4-Dichlorobenzene | non-par | 4 | 1.8 | 75 |  | U |  |  |  | U |  |  |  | U |  |  |  | U |  |  |  | U |  |  |  | U |  |  |  | U |  |  |  | U |  |  |  | U
2-Butanone | too few | -- | -- | -- |  | U |  |  |  | U |  |  |  | U |  |  |  | U |  |  |  | U |  |  |  | U |  |  |  | U |  |  |  | U |  |  |  | U
2-Hexanone | too few | -- | -- | -- |  | U |  |  |  | U |  |  |  | U |  |  |  | U |  |  |  | U |  |  |  | U |  |  |  | U |  |  |  | U |  |  |  | U
4-Methyl-2-Pentanone (MIBK) | too few | -- | -- | -- |  | U |  |  |  | U |  |  |  | U |  |  |  | U |  |  |  | U |  |  |  | U |  |  |  | U |  |  |  | U |  |  |  | U
Acetone | too few | -- | -- | -- |  | U |  |  |  | U |  |  |  | U |  |  |  | U |  |  |  | U |  |  |  | U |  |  |  | U |  |  |  | U |  |  |  | U
Acrylonitrile | too few | -- | -- | 5 |  | U |  |  |  | U |  |  |  | U |  |  |  | U |  |  |  | U |  |  |  | U |  |  |  | U |  |  |  | U |  |  |  | U
Benzene | nonpar | 1 | 1.5 | 5 |  | U |  |  |  | U |  |  |  | U |  |  |  | U |  |  |  | U |  |  |  | U |  |  |  | U |  |  |  | U |  |  |  | U
Bromodichloromethane | nonpar | 1 | 0.3 | 1 |  | U |  |  |  | U |  |  |  | U |  |  |  | U |  |  |  | U |  |  |  | U |  |  |  | U |  |  |  | U |  |  |  | U
Bromoform | too few | -- | -- | 5 |  | U |  |  |  | U |  |  |  | U |  |  |  | U |  |  |  | U |  |  |  | U |  |  |  | U |  |  |  | U |  |  |  | U
Bromomethane | too few | -- | -- | -- |  | U |  |  |  | U |  |  |  | U |  |  |  | U |  |  |  | U |  |  |  | U |  |  |  | U |  |  |  | U |  |  |  | U
Carbon Disulfide | too few | -- | -- | -- |  | U |  |  |  | U |  |  |  | U |  |  |  | U |  |  |  | U |  |  |  | U |  |  |  | U |  |  |  | U |  |  |  | U
Carbon Tetrachloride | too few | -- | -- | 5 |  | U |  |  |  | U |  |  |  | U |  |  |  | U |  |  |  | U |  |  |  | U |  |  |  | U |  |  |  | U |  |  |  | U
Chlorobenzene | nonpar | 1 | 40 | 100 |  | U |  |  |  | U |  |  |  | U |  |  |  | U |  |  |  | U |  |  |  | U |  |  |  | U |  |  |  | U |  |  |  | U
Chlorodibromomethane | too few | -- | -- | 1 |  | U |  |  |  | U |  |  |  | U |  |  |  | U |  |  |  | U |  |  |  | U |  |  |  | U |  |  |  | U |  |  |  | U
Chloroethane | too few | -- | -- | -- |  | U |  |  |  | U |  |  |  | U |  |  |  | U |  |  |  | U |  |  |  | U |  |  |  | U |  |  |  | U |  |  |  | U
Chloroform | nonpar | 1 | 2 | 7 |  | U |  |  |  | U |  |  |  | U |  |  |  | U |  |  |  | U |  |  |  | U |  |  |  | U |  |  |  | U |  |  |  | U
Chloromethane | too few | -- | -- | -- |  | U |  |  |  | U |  |  |  | U |  |  |  | U |  |  |  | U |  |  |  | U |  |  |  | U |  |  |  | U |  |  |  | U
cis-1,2-Dichloroethene | nonpar | 1 | -- | 70 |  | U |  |  |  | U |  |  | 1.97 |  |  |  |  | U |  |  | 0.22 |  |  |  |  | U |  |  |  | U |  |  |  | U |  |  |  | U
cis-1,3-Dichloropropene | too few | -- | 13 | -- |  | U |  |  |  | U |  |  |  | U |  |  |  | U |  |  |  | U |  |  |  | U |  |  |  | U |  |  |  | U |  |  |  | U
Dibromomethane | too few | -- | -- | -- |  | U |  |  |  | U |  |  |  | U |  |  |  | U |  |  |  | U |  |  |  | U |  |  |  | U |  |  |  | U |  |  |  | U
Ethyl Benzene | nonpar | 1 | 0.2 | 700 |  | U |  |  |  | U |  |  |  | U |  |  |  | U |  |  |  | U |  |  |  | U |  |  |  | U |  |  |  | U |  |  |  | U
m,p-Xylene | too few | -- | -- | 10000 |  | U |  |  |  | U |  |  |  | U |  |  |  | U |  |  |  | U |  |  |  | U |  |  |  | U |  |  |  | U |  |  |  | U
Methyl Iodide | too few | -- | -- | -- |  | U |  |  |  | U |  |  |  | U |  |  |  | U |  |  |  | U |  |  |  | U |  |  |  | U |  |  |  | U |  |  |  | U
Methylene Chloride* | nonpar | 1.5 | 2 | 5 |  | U |  |  |  | U |  |  |  | U |  |  |  | U |  |  |  | U |  |  |  | U |  |  |  | U |  |  |  | U |  |  |  | U
o-Xylene | too few | -- | 0.2 | 10000 |  | U |  |  |  | U |  |  |  | U |  |  |  | U |  |  |  | U |  |  |  | U |  |  |  | U |  |  |  | U |  |  |  | U
Styrene | nonpar | 1 | 0.2 | 100 |  | U |  |  |  | U |  |  |  | U |  |  |  | U |  |  |  | U |  |  |  | U |  |  |  | U |  |  |  | U |  |  |  | U
Tetrachloroethylene | too few | -- | -- | 5 |  | U |  |  |  | U |  |  |  | U |  |  |  | U |  |  |  | U |  |  |  | U |  |  |  | U |  |  |  | U |  |  |  | U
Toluene | nonpar | 1 | 400 | 1000 |  | U |  |  |  | U |  |  |  | U |  |  |  | U |  |  |  | U |  |  |  | U |  |  |  | U |  |  |  | U |  |  |  | U
trans-1,2-Dichloroethene | too few | -- | -- | 100 |  | U |  |  |  | U |  |  |  | U |  |  |  | U |  |  |  | U |  |  |  | U |  |  |  | U |  |  |  | U |  |  |  | U
trans-1,3-Dichloropropene | too few | -- | -- | -- |  | U |  |  |  | U |  |  |  | U |  |  |  | U |  |  |  | U |  |  |  | U |  |  |  | U |  |  |  | U |  |  |  | U
trans-1,4-Dichloro-2-butene | nonpar | 5 | -- | -- |  | U |  |  |  | U |  |  |  | U |  |  |  | U |  |  |  | U |  |  |  | U |  |  |  | U |  |  |  | U |  |  |  | U
Trichlorethene (1,1,2-Trichloroethylene) | nonpar | 1 | 1 | 5 |  | U |  |  |  | U |  |  |  | U |  |  |  | U |  |  |  | U |  |  |  | U |  |  |  | U |  |  |  | U |  |  |  | U
Trichlorofluoromethane | too few | -- | -- | -- |  | U |  |  |  | U |  |  |  | U |  |  |  | U |  |  |  | U |  |  |  | U |  |  |  | U |  |  |  | U |  |  |  | U
Vinyl Acetate | too few | -- | -- | -- |  | U |  |  |  | U |  |  |  | U |  |  |  | U |  |  |  | U |  |  |  | U |  |  |  | U |  |  |  | U |  |  |  | U
Vinyl Chloride | nonpar | 0.2 | 0.2 | 2 |  | U |  |  |  | U |  |  | 0.32 |  |  |  |  | U |  |  | 2.19 |  |  |  | 0.16 |  |  |  | 0.05 |  |  |  |  | U |  |  |  | U
mg/L = milligrams per liter (ppm). µg/L = micrograms per liter (ppb). '-- = No criteria available for this compound.
V: P=passed, E=exceedance, V=Verified exceedance. T= Trend, I= Increasing, D= Decreasing

## McCollum Shal 3Q16 (hidden)
Groundwater Analytical Summary - Shallow Wells: Third Quarter 2016
McCollum Park, Snohomish County, WA
| Statistical Method | Number of Samples | Number of Detects | Prediction Limit (a) | Secondary Drinking Water | GW Stds 173-200 | Downgradient Wells | [24 empty] | Upgradient Wells
[7 empty] | BH-03A |  |  |  |  | BH-05 |  |  |  |  | BH-06 |  |  |  |  | BH-07 |  |  |  |  | BH-08 |  |  |  |  | MW-10 |  |  |  |  | MW-11
[7 empty] | 2016-09-20 | D | V | Tr | Ch | 2016-09-20 | D | V | Tr | Ch | 2016-09-20 | D | V | Tr | Ch | 2016-09-20 | D | V | Tr | Ch |  | D | V | Tr | Ch |  | D | V | Tr | Ch |  | D | V | Tr | Ch
CONVENTIONAL CHEMISTRY PARAMETERS (mg/L)
Alkalinity (as CaCO3) | normal |  |  | 39.2999 | -- | -- | 74 |  |  |  |  | 210 |  |  |  |  | 310 |  |  |  |  | 440 |  |  |  |  | Not sampled due to insufficient water |  |  |  |  | Well not accessible |  |  |  |  | Not sampled due to insufficient water | [8 empty] | Alkalinity (as CaCO3)
Ammonia Nitrogen | nonpar |  |  | 0.12 | -- | -- | 0.013 |  |  |  |  | 0.766 |  |  |  |  | 0.553 |  |  |  |  | 55.4 | [23 empty] | Ammonia Nitrogen
Bicarbonate | nonpar |  |  | 92 | -- | -- | 74 |  |  |  |  | 210 |  |  |  |  | 310 |  |  |  |  | 440 | [23 empty] | Bicarbonate
Calcium, Dissolved | normal |  |  | 19.8457 | -- | -- | 13.1 |  |  |  |  | 49 |  |  |  |  | 68.8 |  |  |  |  | 70.7 | [23 empty] | Calcium, Dissolved
Chemical Oxygen Demand | nonpar |  |  | 32 | -- | -- | 11 |  |  |  |  | 23 |  |  |  |  | 18 |  |  |  |  | 20 | [23 empty] | Chemical Oxygen Demand
Chloride | lognor |  |  | 52.4477 | 250 | 250 | 12 |  |  |  |  | 8.87 |  |  |  |  | 17.4 |  |  |  |  | 45.6 | [23 empty] | Chloride
Conductivity (umhos/cm) | lognor |  |  | 488.3005 | -- | 700 | 170 |  |  |  |  | 360 |  |  |  |  | 570 |  |  |  |  | 960 | [23 empty] | Conductivity (umhos/cm)
Magnesium, Dissolved | normal |  |  | 7.2446 | -- | -- | 11.8 |  |  |  |  | 13.4 |  |  |  |  | 34.2 |  |  |  |  | 16.6 | [23 empty] | Magnesium, Dissolved
Nitrate Nitrogen (mg-N/L) | lognor |  |  | 31.7616 | 10 | 10 | 0.15 |  |  |  |  | 0.01 | U |  |  |  | 0.01 | U |  |  |  | 0.01 | U | [22 empty] | Nitrate Nitrogen (mg-N/L)
Nitrite Nitrogen (mg-N/L) | nonpar |  |  | 0.026 | 1 | 1 | 0.013 |  |  |  |  | 0.001 | U |  |  |  | 0.002 |  |  |  |  | 0.002 | [23 empty] | Nitrite Nitrogen (mg-N/L)
pH (std units) | nonpar |  |  | 4.90-7.40 | 6.5-8.5 | 6.5-8.5 | 6.49 |  |  |  |  | 5.94 |  |  |  |  | 5.89 |  |  |  |  | 6.22 | [19 empty] | 6.5 | 8.5 | 4.9 | 7.4 | pH (std units)
Potassium, Dissolved | nonpar |  |  | 4.94 | -- | -- | 1.18 |  |  |  |  | 4.39 |  |  |  |  | 8.84 |  |  |  |  | 45.7 | [23 empty] | Potassium, Dissolved
Sodium, Dissolved | normal |  |  | 55.9226 | -- | 20 | 6.8 |  |  |  |  | 7.22 |  |  |  |  | 9.12 |  |  |  |  | 24.2 | [23 empty] | Sodium, Dissolved
Sulfate | normal |  |  | 36.9072 | 250 | 250 | 8.51 |  |  |  |  | 18.7 |  |  |  |  | 8.58 |  |  |  |  | 1.2 | [23 empty] | Sulfate
Total Dissolved Solids | lognor |  |  | 331.068 | 500 | 500 | 100 |  |  |  |  | 230 |  |  |  |  | 370 |  |  |  |  | 400 | [23 empty] | Total Dissolved Solids
Total Organic Carbon | nonpar |  |  | 29 | -- | -- | 7.3 |  |  |  |  | 4.3 |  |  |  |  | 7.5 |  |  |  |  | 3.8 | [23 empty] | Total Organic Carbon
DISSOLVED METALS EPA Methods 200.7/200.8 (mg/L)
Antimony | nonpar |  |  | 0.01 | 0.006 | 0.006 | 0.0002 | U |  |  |  | 0.0002 | U |  |  |  | 0.0002 | U |  |  |  | 0.0002 | U |  |  |  | Not sampled due to insufficient water |  |  |  |  | Well not accessible |  |  |  |  | Not sampled due to insufficient water | [8 empty] | Antimony
Arsenic | nonpar |  |  | 0.003 | 0.01 | 5e-05 | 0.000484 |  |  |  |  | 0.000105 |  |  |  |  | 0.012 |  |  |  |  | 0.023 | [23 empty] | Arsenic
Barium | nonpar |  |  | 0.0531 | 2 | 1 | 0.0068 |  |  |  |  | 0.0464 |  |  |  |  | 0.084 |  |  |  |  | 0.878 | [23 empty] | Barium
Beryllium | nonpar |  |  | 0.0041 | 0.004 | 0.004 | 0.0003 | U |  |  |  | 0.0003 | U |  |  |  | 0.0003 | U |  |  |  | 0.0003 | U | [22 empty] | Beryllium
Cadmium | nonpar |  |  | 0.0005 | 0.005 | 0.005 | 2.5e-05 | U |  |  |  | 2.5e-05 | U |  |  |  | 2.5e-05 | U |  |  |  | 2.5e-05 | U | [22 empty] | Cadmium
Chromium | nonpar |  |  | 0.0049 | 0.1 | 0.05 | 0.005 | U |  |  |  | 0.005 | U |  |  |  | 0.005 | U |  |  |  | 0.0056 | [23 empty] | Chromium
Cobalt | nonpar |  |  | 0.006 | -- | -- | 0.005 | U |  |  |  | 0.005 | U |  |  |  | 0.008 |  |  |  |  | 0.005 | U | [22 empty] | Cobalt
Copper | nonpar |  |  | 0.019 | 1.3 | 1 | 0.006 |  |  |  |  | 0.005 |  |  |  |  | 0.005 |  |  |  |  | 0.005 | U | [22 empty] | Copper
Iron | nonpar |  |  | 0.284 | 0.3 | 0.3 | 0.005 | U |  |  |  | 12.5 |  |  |  |  | 9.25 |  |  |  |  | 14.4 | [23 empty] | Iron
Lead | nonpar |  |  | 0.008 | 0.015 | 0.05 | 5e-05 | U |  |  |  | 5e-05 | U |  |  |  | 0.064 |  |  |  |  | 5e-05 | U | [22 empty] | Lead
Manganese | nonpar |  |  | 0.0364 | 0.05 | 0.05 | 0.093 |  |  |  |  | 3.015 |  |  |  |  | 3.147 |  |  |  |  | 4.897 | [23 empty] | Manganese
Nickel | nonpar |  |  | 0.011 | -- | 0.1 | 0.002 | U |  |  |  | 0.002 | U |  |  |  | 0.002 | U |  |  |  | 0.002 | U | [22 empty] | Nickel
Selenium | nonpar |  |  | 0.001 | 0.05 | 0.01 | 0.00025 |  |  |  |  | 0.00025 | U |  |  |  | 0.00251 |  |  |  |  | 0.00196 | [23 empty] | Selenium
Silver | nonpar |  |  | 0.0009 | 0.1 | 0.05 | 5e-05 | U |  |  |  | 5e-05 | U |  |  |  | 5e-05 | U |  |  |  | 5e-05 | U | [22 empty] | Silver
Thallium | nonpar |  |  | 0.001 | 0.002 | 0.002 | 1e-05 | U |  |  |  | 1e-05 | U |  |  |  | 1e-05 | U |  |  |  | 1e-05 | U | [22 empty] | Thallium
Vanadium | nonpar |  |  | 0.009 | -- | -- | 0.01 | U |  |  |  | 0.01 | U |  |  |  | 0.01 | U |  |  |  | 0.01 | U | [22 empty] | Vanadium
Zinc | nonpar |  |  | 0.036 | 5 | 5 | 0.002 |  |  |  |  | 0.003 |  |  |  |  | 0.005 |  |  |  |  | 0.003 | [23 empty] | Zinc
VOLATILE ORGANIC COMPOUNDS (VOCs) EPA Method 8260 (µg/L)
1,1,1-Trichloroethane | NA |  |  | NA | 200 | 200 | 1 | U |  |  |  | 1 | U |  |  |  | 1 | U |  |  |  | 1 | U |  |  |  | Not sampled due to insufficient water |  |  |  |  | Well not accessible |  |  |  |  | Not sampled due to insufficient water | [5 empty] | 1,1,1-Trichloroethane
1,1,2,2-Tetrachloroethane | NA |  |  | NA | -- | -- | 1 | U |  |  |  | 1 | U |  |  |  | 1 | U |  |  |  | 1 | U | [19 empty] | 1,1,2,2-Tetrachloroethane
1,1,2-Trichloroethane | NA |  |  | NA | 5 | -- | 1 | U |  |  |  | 1 | U |  |  |  | 1 | U |  |  |  | 1 | U | [19 empty] | 1,1,2-Trichloroethane
1,1-Dichloroethane | nonpar |  |  | 1 | -- | 1 | 1 | U |  |  |  | 1 | U |  |  |  | 1 | U |  |  |  | 1 | U | [19 empty] | 1,1-Dichloroethane
VOLATILE ORGANIC COMPOUNDS (VOCs) EPA Method 8260 (µg/L) (cont.)
1,1-Dichloroethylene | NA |  |  | NA | 7 | -- | 1 | U |  |  |  | 1 | U |  |  |  | 1 | U |  |  |  | 1 | U |  |  |  | Not sampled due to insufficient water |  |  |  |  | Well not accessible |  |  |  |  | Not sampled due to insufficient water | [5 empty] | 1,1-Dichloroethylene
1,2,3-Trichloropropane | NA |  |  | NA | -- | -- | 1 | U |  |  |  | 1 | U |  |  |  | 1 | U |  |  |  | 1 | U | [19 empty] | 1,2,3-Trichloropropane
1,2-Dibromo-3-chloropropane | NA |  |  | NA | 0.2 | -- | 5 | U |  |  |  | 5 | U |  |  |  | 5 | U |  |  |  | 5 | U | [19 empty] | 1,2-Dibromo-3-chloropropane
1,2-Dibromoethane | NA |  |  | NA | 0.05 | 0.001 | 0.01 | U |  |  |  | 0.01 | U |  |  |  | 0.01 | U |  |  |  | 0.01 | U | [19 empty] | 1,2-Dibromoethane
1,2-Dichlorobenzene | nonpar |  |  | 1 | 600 | -- | 1 | U |  |  |  | 1 | U |  |  |  | 1 | U |  |  |  | 1 | U | [19 empty] | 1,2-Dichlorobenzene
1,2-Dichloroethane | nonpar |  |  | 1 | 5 | 0.5 | 0.5 | U |  |  |  | 0.5 | U |  |  |  | 0.5 | U |  |  |  | 0.5 | U | [19 empty] | 1,2-Dichloroethane
1,2-Dichloropropane | NA |  |  | NA | 5 | 0.6 | 0.6 | U |  |  |  | 0.6 | U |  |  |  | 0.6 | U |  |  |  | 0.6 | U | [19 empty] | 1,2-Dichloropropane
1,4-Dichlorobenzene | nonpar |  |  | 4 | -- | 4 | 1 | U |  |  |  | 1 | U |  |  |  | 1 | U |  |  |  | 1 | U | [19 empty] | 1,4-Dichlorobenzene
2-Butanone | NA |  |  | NA | -- | -- | 5 | U |  |  |  | 5 | U |  |  |  | 5 | U |  |  |  | 5 | U | [19 empty] | 2-Butanone
2-Hexanone | NA |  |  | NA | -- | -- | 5 | U |  |  |  | 5 | U |  |  |  | 5 | U |  |  |  | 5 | U | [19 empty] | 2-Hexanone
4-Methyl-2-Pentanone (MIBK) | NA |  |  | NA | -- | -- | 5 | U |  |  |  | 5 | U |  |  |  | 5 | U |  |  |  | 5 | U | [19 empty] | 4-Methyl-2-Pentanone (MIBK)
Acetone | NA |  |  | NA | -- | -- | 5 | U |  |  |  | 5 | U |  |  |  | 5 | U |  |  |  | 5 | U | [19 empty] | Acetone
Acrylonitrile | NA |  |  | NA | -- | 0.07 | 0.01 | U |  |  |  | 0.01 | U |  |  |  | 0.29 |  |  |  |  | 1.87 | [20 empty] | Acrylonitrile
Benzene | nonpar |  |  | 1 | 5 | 1 | 1 | U |  |  |  | 1 | U |  |  |  | 1 | U |  |  |  | 1 | U | [19 empty] | Benzene
Bromodichloromethane | nonpar |  |  | 1 | -- | 0.3 | 0.3 | U |  |  |  | 0.3 | U |  |  |  | 0.3 | U |  |  |  | 0.3 | U | [19 empty] | Bromodichloromethane
Bromoform | NA |  |  | NA | -- | 5 | 1 | U |  |  |  | 1 | U |  |  |  | 1 | U |  |  |  | 1 | U | [19 empty] | Bromoform
Bromomethane | NA |  |  | NA | -- | -- | 1 | U |  |  |  | 1 | U |  |  |  | 1 | U |  |  |  | 1 | U | [19 empty] | Bromomethane
Carbon Disulfide | NA |  |  | NA | -- | -- | 1 | U |  |  |  | 1 | U |  |  |  | 1 | U |  |  |  | 1 | U | [19 empty] | Carbon Disulfide
Carbon Tetrachloride | NA |  |  | NA | 5 | 0.3 | 0.3 | U |  |  |  | 0.3 | U |  |  |  | 0.3 | U |  |  |  | 0.3 | U | [19 empty] | Carbon Tetrachloride
Chlorobenzene | nonpar |  |  | 1 | 100 | -- | 0.2 | U |  |  |  | 1.21 |  |  |  |  | 0.6 |  |  |  |  | 3.19 | [20 empty] | Chlorobenzene
Chlorodibromomethane | NA |  |  | NA | -- | 0.5 | 0.5 | U |  |  |  | 0.5 | U |  |  |  | 0.5 | U |  |  |  | 0.5 | U | [19 empty] | Chlorodibromomethane
Chloroethane | NA |  |  | NA | -- | -- | 1 | U |  |  |  | 1 | U |  |  |  | 1 | U |  |  |  | 1 | U | [19 empty] | Chloroethane
Chloroform | nonpar |  |  | 2.1 | -- | 7 | 1 | U |  |  |  | 1 | U |  |  |  | 1 | U |  |  |  | 1 | U | [19 empty] | Chloroform
Chloromethane | NA |  |  | NA | -- | -- | 1 | U |  |  |  | 1 | U |  |  |  | 1 | U |  |  |  | 1 | U | [19 empty] | Chloromethane
cis-1,2-Dichloroethene | nonpar |  |  | 1 | 70 | -- | 0.2 | U |  |  |  | 0.2 | U |  |  |  | 0.23 |  |  |  |  | 0.27 | [20 empty] | cis-1,2-Dichloroethene
cis-1,3-Dichloropropene | nonpar |  |  | 1 | -- | 0.2 | 0.2 | U |  |  |  | 0.2 | U |  |  |  | 0.2 | U |  |  |  | 0.2 | U | [19 empty] | cis-1,3-Dichloropropene
Dibromomethane | NA |  |  | NA | -- | -- | 0.01 | U |  |  |  | 0.01 | U |  |  |  | 0.01 | U |  |  |  | 0.01 | U | [19 empty] | Dibromomethane
Ethylbenzene | nonpar |  |  | 1 | 700 | -- | 1 | U |  |  |  | 1 | U |  |  |  | 1 | U |  |  |  | 1 | U | [19 empty] | Ethyl Benzene
m,p-Xylene | NA |  |  | NA | 10 | -- | 1 | U |  |  |  | 1 | U |  |  |  | 1 | U |  |  |  | 1 | U | [19 empty] | m,p-Xylene
Methyl Iodide | NA |  |  | NA | -- | -- | 1 | U |  |  |  | 1 | U |  |  |  | 1 | U |  |  |  | 1 | U | [19 empty] | Methyl Iodide
Methylene Chloride | nonpar |  |  | 2 | -- | 5 | 2 | U |  |  |  | 2 | U |  |  |  | 2 | U |  |  |  | 2 | U | [19 empty] | Methylene Chloride*
o-Xylene | nonpar |  |  | 1.2 | -- | -- | 1 | U |  |  |  | 1 | U |  |  |  | 1 | U |  |  |  | 1 | U | [19 empty] | o-Xylene
Styrene | nonpar |  |  | 1 | 100 | -- | 1 | U |  |  |  | 1 | U |  |  |  | 1 | U |  |  |  | 1 | U | [19 empty] | Styrene
Tetrachloroethylene | NA |  |  | NA | 5 | 0.8 | 0.8 | U |  |  |  | 0.8 | U |  |  |  | 0.8 | U |  |  |  | 0.8 | U | [19 empty] | Tetrachloroethylene
Toluene | nonpar |  |  | 1.4 | 1000 | -- | 1 | U |  |  |  | 1 | U |  |  |  | 1 | U |  |  |  | 1 | U | [19 empty] | Toluene
trans-1,2-Dichloroethene | NA |  |  | NA | -- | -- | 1 | U |  |  |  | 1 | U |  |  |  | 1 | U |  |  |  | 1 | U | [19 empty] | trans-1,2-Dichloroethene
trans-1,3-Dichloropropene | NA |  |  | NA | -- | 0.2 | 0.2 | U |  |  |  | 0.2 | U |  |  |  | 0.2 | U |  |  |  | 0.2 | U | [19 empty] | trans-1,3-Dichloropropene
trans-1,4-Dichloro-2-butene | nonpar |  |  | 5 | -- | -- | 5 | U |  |  |  | 5 | U |  |  |  | 5 | U |  |  |  | 5 | U | [19 empty] | trans-1,4-Dichloro-2-butene
Trichlorethene (1,1,2-Trichloroethylene) | nonpar |  |  | 1 | 5 | 3 | 1 | U |  |  |  | 1 | U |  |  |  | 1 | U |  |  |  | 1 | U | [19 empty] | Trichlorethene (1,1,2-Trichloroethylene)
Trichlorofluoromethane | NA |  |  | NA | -- | -- | 1 | U |  |  |  | 1 | U |  |  |  | 1 | U |  |  |  | 1 | U | [19 empty] | Trichlorofluoromethane
Vinyl Acetate | NA |  |  | NA | -- | -- | 5 | U |  |  |  | 5 | U |  |  |  | 5 | U |  |  |  | 5 | U | [19 empty] | Vinyl Acetate
Vinyl Chloride | nonpar |  |  | 0.2 | 2 | 0.02 | 0.01 | U |  |  |  | 0.09 |  |  |  |  | 0.63 |  |  |  |  | 0.75 | [20 empty] | Vinyl Chloride
D: U = Indicates compound was not detected at the given reporting limit.
V: E= Exceedance, waiting verification based on subsequent lab data; V= Exceedance verified based on previous lab data; P=Passed, previous exceedance not verified based on current lab data.
Tr: I=increasing Trend, D=Decreasing Trend;
Ch: Y indicates a change in trend from previous quarter; N means no change in trend.
The groundwater standards listed are based on the Washington Administrative Code (WAC) 173-200 groundwater limits as modified by the TMS 91-11 standards - the most restrictive of the two is used.
NA: Not applicable - too few data points to evaluate statistically

## McCollum Deep 3Q16 (hidden)
Groundwater Analytical Summary - Deep Wells: Third Quarter 2016
McCollum Park, Snohomish County, WA
| Statistical Method | Number of Samples | Number of Detects | Prediction Limit (a) | Secondary Drinking Water | GW Stds 173-200 | Downgradient Wells | [34 empty] | Upgradient Wells
[7 empty] | MW-12 |  |  |  |  | MW-14 |  |  |  |  | MW-16 |  |  |  |  | MW-17 |  |  |  |  | MW-18 |  |  |  |  | MW-19 |  |  |  |  | MW-20 |  |  |  |  | MW-13 |  |  |  |  | MW-15
[7 empty] | 2016-09-20 | D | V | Tr | Ch | 2016-09-20 | D | V | Tr | Ch | 2016-09-20 | D | V | Tr | Ch | 2016-09-20 | D | V | Tr | Ch | 2016-09-20 | D | V | Tr | Ch | 2016-09-21 | D | V | Tr | Ch | 2016-09-21 | D | V | Tr | Ch |  | D | V | Tr | Ch | 2016-09-21 | D | V | Tr | Ch
CONVENTIONAL CHEMISTRY PARAMETERS (mg/L)
Alkalinity (as CaCO3) | nonpar |  |  | 170 | -- | -- | 82 |  |  |  |  | 60 |  |  |  |  | 300 |  |  |  |  | 100 |  |  |  |  | 720 |  |  |  |  | 100 |  |  |  |  | 96 |  |  |  |  | Well not accessible |  |  |  |  | 100 | [8 empty] | Alkalinity (as CaCO3)
Ammonia Nitrogen | nonpar |  |  | 0.1 | -- | -- | 0.005 | U |  |  |  | 0.005 | U |  |  |  | 0.041 |  |  |  |  | 15.6 |  |  |  |  | 0.036 |  |  |  |  | 0.005 | U |  |  |  | 0.005 | U | [8 empty] | 0.005 | U | [7 empty] | Ammonia Nitrogen
Bicarbonate | nonpar |  |  | 170 | -- | -- | 82 |  |  |  |  | 60 |  |  |  |  | 300 |  |  |  |  | 100 |  |  |  |  | 720 |  |  |  |  | 100 |  |  |  |  | 96 | [9 empty] | 100 | [8 empty] | Bicarbonate
Calcium, Dissolved | normal |  |  | 32.6992 | -- | -- | 17.7 |  |  |  |  | 15.2 |  |  |  |  | 49.3 |  |  |  |  | 10.4 |  |  |  |  | 99.2 |  |  |  |  | 17.5 |  |  |  |  | 19.1 | [9 empty] | 19.6 | [8 empty] | Calcium, Dissolved
Chemical Oxygen Demand | nonpar |  |  | 28 | -- | -- | 11 |  |  |  |  | 13 |  |  |  |  | 13 |  |  |  |  | 18 |  |  |  |  | 28 |  |  |  |  | 10 | U |  |  |  | 10 | U | [8 empty] | 10 | U | [7 empty] | Chemical Oxygen Demand
Chloride | normal |  |  | 14.0162 | 250 | 250 | 8.62 |  |  |  |  | 10.1 |  |  |  |  | 6.9 |  |  |  |  | 4.8 |  |  |  |  | 12.3 |  |  |  |  | 8.5 |  |  |  |  | 5.65 | [9 empty] | 8.87 | [8 empty] | Chloride
Conductivity (umhos/cm) | normal |  |  | 427.3592 | -- | 700 | 230 |  |  |  |  | 160 |  |  |  |  | 520 |  |  |  |  | 240 |  |  |  |  | 1100 |  |  |  |  | 210 |  |  |  |  | 190 | [9 empty] | 240 | [8 empty] | Conductivity (umhos/cm)
Magnesium, Dissolved | normal |  |  | 28.9083 | -- | -- | 16.1 |  |  |  |  | 7.34 |  |  |  |  | 37.4 |  |  |  |  | 7.96 |  |  |  |  | 94.2 |  |  |  |  | 16.6 |  |  |  |  | 17.5 | [9 empty] | 18.5 | [8 empty] | Magnesium, Dissolved
Nitrate Nitrogen (mg-N/L) | lognor |  |  | 5.2244 | 10 | 10 | 2.8 |  |  |  |  | 0.52 |  |  |  |  | 0.01 | U |  |  |  | 0.01 | U |  |  |  | 0.01 | U |  |  |  | 0.5 |  |  |  |  | 0.4 | [9 empty] | 2.8 | [8 empty] | Nitrate Nitrogen (mg-N/L)
Nitrite Nitrogen (mg-N/L) | nonpar |  |  | 0.002 | 1 | 1 | 0.001 | U |  |  |  | 0.002 |  |  |  |  | 0.003 |  |  |  |  | 0.001 | U |  |  |  | 0.001 | U |  |  |  | 0.003 |  |  |  |  | 0.002 | [9 empty] | 0.001 | U | [7 empty] | Nitrite Nitrogen (mg-N/L)
pH (std units) | normal |  |  | 6.41-8.26 | 6.5-8.5 | 6.5-8.5 | 6.89 |  |  |  |  | 6.06 |  |  |  |  | 6.75 |  |  |  |  | 6.87 |  |  |  |  | 6.53 |  |  |  |  | 6.8 |  |  |  |  | 6.8 | [9 empty] | 7.03 |  |  |  |  | 6.5 | 8.5 | 6.41 | 8.26 | pH (std units)
Potassium, Dissolved | normal |  |  | 3.2939 | -- | -- | 2.9 |  |  |  |  | 1.09 |  |  |  |  | 2.01 |  |  |  |  | 5.62 |  |  |  |  | 4.43 |  |  |  |  | 1.69 |  |  |  |  | 1.65 | [9 empty] | 2.96 | [8 empty] | Potassium, Dissolved
Sodium, Dissolved | normal |  |  | 8.0954 | -- | 20 | 6.15 |  |  |  |  | 8.93 |  |  |  |  | 8.1 |  |  |  |  | 6.73 |  |  |  |  | 25.1 |  |  |  |  | 7.35 |  |  |  |  | 7.66 | [9 empty] | 7.08 | [8 empty] | Sodium, Dissolved
Sulfate | nonpar |  |  | 28 | 250 | 250 | 9.53 |  |  |  |  | 7.17 |  |  |  |  | 7.15 |  |  |  |  | 11 |  |  |  |  | 0.89 |  |  |  |  | 8.62 |  |  |  |  | 8.13 | [9 empty] | 14.3 | [8 empty] | Sulfate
Total Dissolved Solids | normal |  |  | 260.2962 | 500 | 500 | 130 |  |  |  |  | 100 |  |  |  |  | 350 |  |  |  |  | 110 |  |  |  |  | 940 |  |  |  |  | 130 |  |  |  |  | 110 | [9 empty] | 120 | [8 empty] | Total Dissolved Solids
Total Organic Carbon | nonpar |  |  | 27 | -- | -- | 7.7 |  |  |  |  | 13 |  |  |  |  | 4.8 |  |  |  |  | 11 |  |  |  |  | 31 |  |  |  |  | 7.6 |  |  |  |  | 6 | [9 empty] | 4.9 | [8 empty] | Total Organic Carbon
DISSOLVED METALS EPA Methods 200.7/200.8 (mg/L)
Antimony | nonpar |  |  | 0.01 | 0.006 | 0.006 | 0.0002 | U |  |  |  | 0.0002 | U |  |  |  | 0.0002 | U |  |  |  | 0.0002 | U |  |  |  | 0.0002 | U |  |  |  | 0.0002 | U |  |  |  | 0.00072 |  |  |  |  | Well not accessible |  |  |  |  | 0.0002 | U | [7 empty] | Antimony
Arsenic | nonpar |  |  | 0.006 | 0.01 | 5e-05 | 0.00174 |  |  |  |  | 0.000318 |  |  |  |  | 0.0215 |  |  |  |  | 0.0085 |  |  |  |  | 0.0184 |  |  |  |  | 0.000558 |  |  |  |  | 0.000511 | [9 empty] | 0.00229 | [8 empty] | Arsenic
Barium | nonpar |  |  | 0.0189 | 2 | 1 | 0.0102 |  |  |  |  | 0.0104 |  |  |  |  | 0.0186 |  |  |  |  | 0.021 |  |  |  |  | 0.06 |  |  |  |  | 0.012 |  |  |  |  | 0.0129 | [9 empty] | 0.0094 | [8 empty] | Barium
Beryllium | nonpar |  |  | 0.0005 | 0.004 | 0.004 | 0.0003 | U |  |  |  | 0.0003 | U |  |  |  | 0.0003 | U |  |  |  | 0.0003 | U |  |  |  | 0.0003 | U |  |  |  | 0.0003 | U |  |  |  | 0.0003 | U | [8 empty] | 0.0003 | U | [7 empty] | Beryllium
Cadmium | nonpar |  |  | 0.0001 | 0.005 | 0.005 | 2.5e-05 | U |  |  |  | 2.5e-05 | U |  |  |  | 2.5e-05 | U |  |  |  | 2.5e-05 | U |  |  |  | 2.5e-05 | U |  |  |  | 2.5e-05 | U |  |  |  | 2.5e-05 | U | [8 empty] | 2.5e-05 | U | [7 empty] | Cadmium
Chromium | normal |  |  | 0.0072 | 0.1 | 0.05 | 0.005 | U |  |  |  | 0.005 | U |  |  |  | 0.005 | U |  |  |  | 0.005 | U |  |  |  | 0.005 | U |  |  |  | 0.005 | U |  |  |  | 0.005 | U | [8 empty] | 0.005 | U | [7 empty] | Chromium
Cobalt | nonpar |  |  | 0.006 | -- | -- | 0.005 | U |  |  |  | 0.005 | U |  |  |  | 0.005 | U |  |  |  | 0.005 | U |  |  |  | 0.005 | U |  |  |  | 0.005 | U |  |  |  | 0.005 | U | [8 empty] | 0.005 | U | [7 empty] | Cobalt
Copper | nonpar |  |  | 0.008 | 1.3 | 1 | 0.005 | U |  |  |  | 0.005 | U |  |  |  | 0.005 | U |  |  |  | 0.005 | U |  |  |  | 0.005 | U |  |  |  | 0.005 | U |  |  |  | 0.005 | U | [8 empty] | 0.005 | U | [7 empty] | Copper
Iron | nonpar |  |  | 0.043 | 0.3 | 0.3 | 0.005 | U |  |  |  | 0.005 | U |  |  |  | 0.518 |  |  |  |  | 0.163 |  |  |  |  | 0.992 |  |  |  |  | 0.005 | U |  |  |  | 0.005 | U | [8 empty] | 0.005 | U | [7 empty] | Iron
Lead | nonpar |  |  | 0.004 | 0.015 | 0.05 | 5e-05 | U |  |  |  | 5e-05 | U |  |  |  | 5e-05 | U |  |  |  | 5e-05 | U |  |  |  | 5e-05 | U |  |  |  | 5e-05 | U |  |  |  | 5e-05 | U | [8 empty] | 5e-05 | U | [7 empty] | Lead
Manganese | nonpar |  |  | 0.0184 | 0.05 | 0.05 | 0.0013 |  |  |  |  | 0.0725 |  |  |  |  | 1.952 |  |  |  |  | 1.01 |  |  |  |  | 2.667 |  |  |  |  | 0.0088 |  |  |  |  | 0.0066 | [9 empty] | 0.0012 | [8 empty] | Manganese
Nickel | nonpar |  |  | 0.03 | -- | 0.1 | 0.002 | U |  |  |  | 0.002 | U |  |  |  | 0.002 | U |  |  |  | 0.002 | U |  |  |  | 0.002 | U |  |  |  | 0.002 | U |  |  |  | 0.002 | U | [8 empty] | 0.002 | U | [7 empty] | Nickel
Selenium | nonpar |  |  | 0.001 | 0.05 | 0.01 | 0.00083 |  |  |  |  | 0.00025 | U |  |  |  | 0.00043 |  |  |  |  | 0.00025 | U |  |  |  | 0.00028 |  |  |  |  | 0.00031 |  |  |  |  | 0.00039 | [9 empty] | 0.00047 | [8 empty] | Selenium
Silver | nonpar |  |  | 0.0007 | 0.1 | 0.05 | 5e-05 | U |  |  |  | 5e-05 | U |  |  |  | 5e-05 | U |  |  |  | 5e-05 | U |  |  |  | 5e-05 | U |  |  |  | 5e-05 | U |  |  |  | 5e-05 | U | [8 empty] | 5e-05 | U | [7 empty] | Silver
Thallium | nonpar |  |  | 0.001 | 0.002 | 0.002 | 1e-05 | U |  |  |  | 1e-05 | U |  |  |  | 1e-05 | U |  |  |  | 1e-05 | U |  |  |  | 1e-05 | U |  |  |  | 1e-05 | U |  |  |  | 1e-05 | U | [8 empty] | 1e-05 | U | [7 empty] | Thallium
Vanadium | nonpar |  |  | 0.015 | -- | -- | 0.01 | U |  |  |  | 0.01 | U |  |  |  | 0.01 | U |  |  |  | 0.01 | U |  |  |  | 0.01 | U |  |  |  | 0.01 | U |  |  |  | 0.01 | U | [8 empty] | 0.01 | U | [7 empty] | Vanadium
Zinc | normal |  |  | 0.012 | 5 | 5 | 0.002 | U |  |  |  | 0.002 |  |  |  |  | 0.002 | U |  |  |  | 0.002 | U |  |  |  | 0.002 | U |  |  |  | 0.002 | U |  |  |  | 0.002 | U | [8 empty] | 0.002 | U | [7 empty] | Zinc
VOLATILE ORGANIC COMPOUNDS (VOCs) EPA Method 8260 (µg/L)
1,1,1-Trichloroethane | NA |  |  | NA | 200 | 200 | 1 | U |  |  |  | 1 | U |  |  |  | 1 | U |  |  |  | 1 | U |  |  |  | 1 | U |  |  |  | 1 | U |  |  |  | 1 | U |  |  |  | Well not accessible |  |  |  |  | 1 | U |  |  |  |  | 1,1,1-Trichloroethane
1,1,2,2-Tetrachloroethane | NA |  |  | NA | -- | -- | 1 | U |  |  |  | 1 | U |  |  |  | 1 | U |  |  |  | 1 | U |  |  |  | 1 | U |  |  |  | 1 | U |  |  |  | 1 | U | [8 empty] | 1 | U |  |  |  |  | 1,1,2,2-Tetrachloroethane
1,1,2-Trichloroethane | NA |  |  | NA | 5 | -- | 1 | U |  |  |  | 1 | U |  |  |  | 1 | U |  |  |  | 1 | U |  |  |  | 1 | U |  |  |  | 1 | U |  |  |  | 1 | U | [8 empty] | 1 | U |  |  |  |  | 1,1,2-Trichloroethane
1,1-Dichloroethane | nonpar |  |  | 1 | -- | 1 | 1 | U |  |  |  | 1 | U |  |  |  | 1 | U |  |  |  | 1 | U |  |  |  | 1 | U |  |  |  | 1 | U |  |  |  | 1 | U | [8 empty] | 1 | U |  |  |  |  | 1,1-Dichloroethane
VOLATILE ORGANIC COMPOUNDS (VOCs) EPA Method 8260 (µg/L) (cont.)
1,1-Dichloroethylene | NA |  |  | NA | 7 | -- | 1 | U |  |  |  | 1 | U |  |  |  | 1 | U |  |  |  | 1 | U |  |  |  | 1 | U |  |  |  | 1 | U |  |  |  | 1 | U |  |  |  | Well not accessible |  |  |  |  | 1 | U |  |  |  |  | 1,1-Dichloroethylene
1,2,3-Trichloropropane | NA |  |  | NA | -- | -- | 1 | U |  |  |  | 1 | U |  |  |  | 1 | U |  |  |  | 1 | U |  |  |  | 1 | U |  |  |  | 1 | U |  |  |  | 1 | U | [8 empty] | 1 | U |  |  |  |  | 1,2,3-Trichloropropane
1,2-Dibromo-3-chloropropane | NA |  |  | NA | 0.2 | -- | 5 | U |  |  |  | 5 | U |  |  |  | 5 | U |  |  |  | 5 | U |  |  |  | 5 | U |  |  |  | 5 | U |  |  |  | 5 | U | [8 empty] | 5 | U |  |  |  |  | 1,2-Dibromo-3-chloropropane
1,2-Dibromoethane | NA |  |  | NA | 0.05 | 0.001 | 0.01 | U |  |  |  | 0.01 | U |  |  |  | 0.01 | U |  |  |  | 0.01 | U |  |  |  | 0.01 | U |  |  |  | 0.01 | U |  |  |  | 0.01 | U | [8 empty] | 0.01 | U |  |  |  |  | 1,2-Dibromoethane
1,2-Dichlorobenzene | nonpar |  |  | 1 | 600 | -- | 1 | U |  |  |  | 1 | U |  |  |  | 1 | U |  |  |  | 1 | U |  |  |  | 1 | U |  |  |  | 1 | U |  |  |  | 1 | U | [8 empty] | 1 | U |  |  |  |  | 1,2-Dichlorobenzene
1,2-Dichloroethane | NA |  |  | NA | 5 | 0.5 | 0.5 | U |  |  |  | 0.5 | U |  |  |  | 0.5 | U |  |  |  | 0.5 | U |  |  |  | 0.5 | U |  |  |  | 0.5 | U |  |  |  | 0.5 | U | [8 empty] | 0.5 | U |  |  |  |  | 1,2-Dichloroethane
1,2-Dichloropropane | nonpar |  |  | 1 | 5 | 0.6 | 0.6 | U |  |  |  | 0.6 | U |  |  |  | 0.6 | U |  |  |  | 0.6 | U |  |  |  | 0.6 | U |  |  |  | 0.6 | U |  |  |  | 0.6 | U | [8 empty] | 0.6 | U |  |  |  |  | 1,2-Dichloropropane
1,4-Dichlorobenzene | nonpar |  |  | 4 | -- | 4 | 1 | U |  |  |  | 1 | U |  |  |  | 1 | U |  |  |  | 1 | U |  |  |  | 1 | U |  |  |  | 1 | U |  |  |  | 1 | U | [8 empty] | 1 | U |  |  |  |  | 1,4-Dichlorobenzene
2-Butanone | NA |  |  | NA | -- | -- | 5 | U |  |  |  | 5 | U |  |  |  | 5 | U |  |  |  | 5 | U |  |  |  | 5 | U |  |  |  | 5 | U |  |  |  | 5 | U | [8 empty] | 5 | U |  |  |  |  | 2-Butanone
2-Hexanone | NA |  |  | NA | -- | -- | 5 | U |  |  |  | 5 | U |  |  |  | 5 | U |  |  |  | 5 | U |  |  |  | 5 | U |  |  |  | 5 | U |  |  |  | 5 | U | [8 empty] | 5 | U |  |  |  |  | 2-Hexanone
4-Methyl-2-Pentanone (MIBK) | NA |  |  | NA | -- | -- | 5 | U |  |  |  | 5 | U |  |  |  | 5 | U |  |  |  | 5 | U |  |  |  | 5 | U |  |  |  | 5 | U |  |  |  | 5 | U | [8 empty] | 5 | U |  |  |  |  | 4-Methyl-2-Pentanone (MIBK)
Acetone | NA |  |  | NA | -- | -- | 5 | U |  |  |  | 5 | U |  |  |  | 5 | U |  |  |  | 5 | U |  |  |  | 5 | U |  |  |  | 5 | U |  |  |  | 5 | U | [8 empty] | 5 | U |  |  |  |  | Acetone
Acrylonitrile | NA |  |  | NA | -- | 0.07 | 0.01 | U |  |  |  | 0.01 | U |  |  |  | 0.01 | U |  |  |  | 0.01 | U |  |  |  | 0.01 | U |  |  |  | 0.01 | U |  |  |  | 0.01 | U | [8 empty] | 0.01 | U |  |  |  |  | Acrylonitrile
Benzene | nonpar |  |  | 1 | 5 | 1 | 1 | U |  |  |  | 1 | U |  |  |  | 1 | U |  |  |  | 1 | U |  |  |  | 1 | U |  |  |  | 1 | U |  |  |  | 1 | U | [8 empty] | 1 | U |  |  |  |  | Benzene
Bromodichloromethane | nonpar |  |  | 1 | -- | 0.3 | 0.3 | U |  |  |  | 0.3 | U |  |  |  | 0.3 | U |  |  |  | 0.3 | U |  |  |  | 0.3 | U |  |  |  | 0.3 | U |  |  |  | 0.3 | U | [8 empty] | 0.3 | U |  |  |  |  | Bromodichloromethane
Bromoform | NA |  |  | NA | -- | 5 | 1 | U |  |  |  | 1 | U |  |  |  | 1 | U |  |  |  | 1 | U |  |  |  | 1 | U |  |  |  | 1 | U |  |  |  | 1 | U | [8 empty] | 1 | U |  |  |  |  | Bromoform
Bromomethane | NA |  |  | NA | -- | -- | 1 | U |  |  |  | 1 | U |  |  |  | 1 | U |  |  |  | 1 | U |  |  |  | 1 | U |  |  |  | 1 | U |  |  |  | 1 | U | [8 empty] | 1 | U |  |  |  |  | Bromomethane
Carbon Disulfide | NA |  |  | NA | -- | -- | 1 | U |  |  |  | 1 | U |  |  |  | 1 | U |  |  |  | 1 | U |  |  |  | 1 | U |  |  |  | 1 | U |  |  |  | 1 | U | [8 empty] | 1 | U |  |  |  |  | Carbon Disulfide
Carbon Tetrachloride | NA |  |  | NA | 5 | 0.3 | 0.3 | U |  |  |  | 0.3 | U |  |  |  | 0.3 | U |  |  |  | 0.3 | U |  |  |  | 0.3 | U |  |  |  | 0.3 | U |  |  |  | 0.3 | U | [8 empty] | 0.3 | U |  |  |  |  | Carbon Tetrachloride
Chlorobenzene | nonpar |  |  | 1 | 100 | -- | 0.2 | U |  |  |  | 0.2 | U |  |  |  | 0.2 | U |  |  |  | 0.2 | U |  |  |  | 0.2 | U |  |  |  | 0.2 | U |  |  |  | 0.2 | U | [8 empty] | 0.2 | U |  |  |  |  | Chlorobenzene
Chlorodibromomethane | NA |  |  | NA | -- | 0.5 | 0.5 | U |  |  |  | 0.5 | U |  |  |  | 0.5 | U |  |  |  | 0.5 | U |  |  |  | 0.5 | U |  |  |  | 0.5 | U |  |  |  | 0.5 | U | [8 empty] | 0.5 | U |  |  |  |  | Chlorodibromomethane
Chloroethane | NA |  |  | NA | -- | -- | 1 | U |  |  |  | 1 | U |  |  |  | 1 | U |  |  |  | 1 | U |  |  |  | 1 | U |  |  |  | 1 | U |  |  |  | 1 | U | [8 empty] | 1 | U |  |  |  |  | Chloroethane
Chloroform | nonpar |  |  | 1 | -- | 7 | 1 | U |  |  |  | 1 | U |  |  |  | 1 | U |  |  |  | 1 | U |  |  |  | 1 | U |  |  |  | 1 | U |  |  |  | 1 | U | [8 empty] | 1 | U |  |  |  |  | Chloroform
Chloromethane | NA |  |  | NA | -- | -- | 1 | U |  |  |  | 1 | U |  |  |  | 1 | U |  |  |  | 1 | U |  |  |  | 1 | U |  |  |  | 1 | U |  |  |  | 1 | U | [8 empty] | 1 | U |  |  |  |  | Chloromethane
cis-1,2-Dichloroethene | NA |  |  | NA | 70 | -- | 0.2 | U |  |  |  | 0.2 | U |  |  |  | 1.58 | U |  |  |  | 0.2 | U |  |  |  | 0.25 |  |  |  |  | 0.2 | U |  |  |  | 0.2 | U | [8 empty] | 0.2 | U |  |  |  |  | cis-1,2-Dichloroethene
cis-1,3-Dichloropropene | NA |  |  | NA | -- | 0.2 | 0.2 | U |  |  |  | 0.2 | U |  |  |  | 0.2 | U |  |  |  | 0.2 | U |  |  |  | 0.2 | U |  |  |  | 0.2 | U |  |  |  | 0.2 | U | [8 empty] | 0.2 | U |  |  |  |  | cis-1,3-Dichloropropene
Dibromomethane | NA |  |  | NA | -- | -- | 0.01 | U |  |  |  | 0.01 | U |  |  |  | 0.01 | U |  |  |  | 0.01 | U |  |  |  | 0.01 | U |  |  |  | 0.01 | U |  |  |  | 0.01 | U | [8 empty] | 0.01 | U |  |  |  |  | Dibromomethane
Ethylbenzene | nonpar |  |  | 1 | 700 | -- | 1 | U |  |  |  | 1 | U |  |  |  | 1 | U |  |  |  | 1 | U |  |  |  | 1 | U |  |  |  | 1 | U |  |  |  | 1 | U | [8 empty] | 1 | U |  |  |  |  | Ethyl Benzene
m,p-Xylene | NA |  |  | NA | 10 | -- | 1 | U |  |  |  | 1 | U |  |  |  | 1 | U |  |  |  | 1 | U |  |  |  | 1 | U |  |  |  | 1 | U |  |  |  | 1 | U | [8 empty] | 1 | U |  |  |  |  | m,p-Xylene
Methyl Iodide | NA |  |  | NA | -- | -- | 1 | U |  |  |  | 1 | U |  |  |  | 1 | U |  |  |  | 1 | U |  |  |  | 1 | U |  |  |  | 1 | U |  |  |  | 1 | U | [8 empty] | 1 | U |  |  |  |  | Methyl Iodide
Methylene Chloride | nonpar |  |  | 2 | -- | 5 | 2 | U |  |  |  | 2 | U |  |  |  | 2 | U |  |  |  | 2 | U |  |  |  | 2 | U |  |  |  | 2 | U |  |  |  | 2 | U | [8 empty] | 2 | U |  |  |  |  | Methylene Chloride*
o-Xylene | nonpar |  |  | 1 | -- | -- | 1 | U |  |  |  | 1 | U |  |  |  | 1 | U |  |  |  | 1 | U |  |  |  | 1 | U |  |  |  | 1 | U |  |  |  | 1 | U | [8 empty] | 1 | U |  |  |  |  | o-Xylene
Styrene | nonpar |  |  | 1 | 100 | -- | 1 | U |  |  |  | 1 | U |  |  |  | 1 | U |  |  |  | 1 | U |  |  |  | 1 | U |  |  |  | 1 | U |  |  |  | 1 | U | [8 empty] | 1 | U |  |  |  |  | Styrene
Tetrachloroethylene | NA |  |  | NA | 5 | 0.8 | 0.8 | U |  |  |  | 0.8 | U |  |  |  | 0.8 | U |  |  |  | 0.8 | U |  |  |  | 0.8 | U |  |  |  | 0.8 | U |  |  |  | 0.8 | U | [8 empty] | 0.8 | U |  |  |  |  | Tetrachloroethylene
Toluene | nonpar |  |  | 1 | 1000 | -- | 1 | U |  |  |  | 1 | U |  |  |  | 1 | U |  |  |  | 1 | U |  |  |  | 1 | U |  |  |  | 1 | U |  |  |  | 1 | U | [8 empty] | 1 | U |  |  |  |  | Toluene
trans-1,2-Dichloroethene | NA |  |  | NA | -- | -- | 1 | U |  |  |  | 1 | U |  |  |  | 1 | U |  |  |  | 1 | U |  |  |  | 1 | U |  |  |  | 1 | U |  |  |  | 1 | U | [8 empty] | 1 | U |  |  |  |  | trans-1,2-Dichloroethene
trans-1,3-Dichloropropene | NA |  |  | NA | -- | 0.2 | 0.2 | U |  |  |  | 0.2 | U |  |  |  | 0.2 | U |  |  |  | 0.2 | U |  |  |  | 0.2 | U |  |  |  | 0.2 | U |  |  |  | 0.2 | U | [8 empty] | 0.2 | U |  |  |  |  | trans-1,3-Dichloropropene
trans-1,4-Dichloro-2-butene | NA |  |  | NA | -- | -- | 5 | U |  |  |  | 5 | U |  |  |  | 5 | U |  |  |  | 5 | U |  |  |  | 5 | U |  |  |  | 5 | U |  |  |  | 5 | U | [8 empty] | 5 | U |  |  |  |  | trans-1,4-Dichloro-2-butene
Trichlorethene (1,1,2-Trichloroethylene) | nonpar |  |  | 1 | 5 | 3 | 1 | U |  |  |  | 1 | U |  |  |  | 1 | U |  |  |  | 1 | U |  |  |  | 1 | U |  |  |  | 1 | U |  |  |  | 1 | U | [8 empty] | 1 | U |  |  |  |  | Trichlorethene (1,1,2-Trichloroethylene)
Trichlorofluoromethane | NA |  |  | NA | -- | -- | 1 | U |  |  |  | 1 | U |  |  |  | 1 | U |  |  |  | 1 | U |  |  |  | 1 | U |  |  |  | 1 | U |  |  |  | 1 | U | [8 empty] | 1 | U |  |  |  |  | Trichlorofluoromethane
Vinyl Acetate | NA |  |  | NA | -- | -- | 5 | U |  |  |  | 5 | U |  |  |  | 5 | U |  |  |  | 5 | U |  |  |  | 5 | U |  |  |  | 5 | U |  |  |  | 5 | U | [8 empty] | 5 | U |  |  |  |  | Vinyl Acetate
Vinyl Chloride | nonpar |  |  | 0.2 | 2 | 0.02 | 0.01 | U |  |  |  | 0.01 | U |  |  |  | 0.34 | U |  |  |  | 0.03 |  |  |  |  | 2.98 |  |  |  |  | 0.17 |  |  |  |  | 0.01 | U | [8 empty] | 0.01 | U |  |  |  |  | Vinyl Chloride
D: U = Indicates compound was not detected at the given reporting limit.
V: E= Exceedance, waiting verification based on subsequent lab data; V= Exceedance verified based on previous lab data; P=Passed, previous exceedance not verified based on current lab data.
Tr: I=increasing Trend, D=Decreasing Trend;
Ch: Y indicates a change in trend from previous quarter; N means no change in trend.
The groundwater standards listed are based on the Washington Administrative Code (WAC) 173-200 groundwater limits as modified by the TMS 91-11 standards - the most restrictive of the two is used.
* = Non-detect; exceedance due to elevated laboratory reporting limit
NA: Not applicable - too few data points to evaluate statistically

## Q2Deep (hidden)
Deep Zone Monitoring Wells
|  |  |  | ground | Down Gradient Wells | [27 empty] | Up Gradient Wells
| Statistical | Prediction | Cleanup | water | MW-12 |  |  |  | MW-14 |  |  |  | MW-16 |  |  |  | MW-17 |  |  |  | MW-18 |  |  |  | MW-19 |  |  |  | MW-20 |  |  |  | MW-13 |  |  |  | MW-15
| Method | Limit | Level | standard |  | D | V | T |  | D | V | T |  | D | V | T |  | D | V | T |  | D | V | T | 2014-06-17 | D | V | T |  | D | V | T |  | D | V | T |  | D | V | T
CONVENTIONAL CHEMISTRY PARAMETERS
Alkalinity (as CaCO3) | nonpar | 100 | -- | --
Ammonia Nitrogen | nonpar | 0.1 | -- | --
Bicarbonate | nonpar | 180 | -- | --
Calcium, Dissolved | lognor | 21.9723 | -- | --
Chemical Oxygen Demand | normal | 32.37 | -- | --
Chloride | normal | 13.1413 | -- | 250
Conductivity (umhos/cm) | normal | 308.7391 | 700 | 700
Magnesium, Dissolved | nonpar | 20.8 | -- | --
Nitrate Nitrogen (mg-N/L) | nonpar | 6.5 | 4.3 | 10
Nitrite Nitrogen (mg-N/L) | nonpar | 0.012 | -- | 1
pH (std units) | normal | 6.79-8.16 | -- | 6.5-8.5
Potassium, Dissolved | normal | 3.3887 | -- | --
Sodium, Dissolved | nonpar | 8.8 | -- | 20
Sulfate | nonpar | 28 | -- | 250
Total Dissolved Solids | normal | 206.2522 | 500 | 500
Total Organic Carbon | nonpar | 16 | -- | --
DISSOLVED METALS
Antimony | nonpar | 0.01 | 0.05 | 0.006
Arsenic | nonpar | 0.006 | 0.005 | 5e-05
Barium | nonpar | 0.0164 | 1 | 2
Beryllium | nonpar | 0.0005 | -- | 0.004
Cadmium | nonpar | 0.0001 | 0.005 | 0.005
Chromium | normal | 0.0065 | 0.05 | 0.1
Cobalt | nonpar | 0.009 | -- | --
Copper | nonpar | 0.01 | 0.59 | 1.3
Iron | nonpar | 0.277 | 0.3 | 0.3
Lead | nonpar | 0.008 | 0.015 | 0.015
Manganese | nonpar | 0.0095 | 0.02 | 0.05
Nickel | nonpar | 0.005 | 0.08 | 0.1
Selenium | nonpar | 0.002 | 0.01 | 0.05
Silver | nonpar | 0.0015 | 0.04 | 0.1
Thallium | nonpar | 0.001 | 0.005 | 0.002
Vanadium | normal | 0.0171 | 0.112 | --
Zinc | nonpar | 0.033 | 0.08 | 5
VOLATILE ORGANIC COMPOUNDS (VOCs) (ug/L)
1,1,1-Trichloroethane | too few | -- | -- | 200 |  | U |  |  |  | U |  |  |  | U |  |  |  | U |  |  |  | U |  |  |  | U |  |  |  | U |  |  |  | U |  |  |  | U
1,1,2,2-Tetrachloroethane | too few | -- | -- | -- |  | U |  |  |  | U |  |  |  | U |  |  |  | U |  |  |  | U |  |  |  | U |  |  |  | U |  |  |  | U |  |  |  | U
1,1,2-Trichloroethane | too few | -- | -- | -- |  | U |  |  |  | U |  |  |  | U |  |  |  | U |  |  |  | U |  |  |  | U |  |  |  | U |  |  |  | U |  |  |  | U
1,1-Dichloroethane | nonpar | 1 | 800 | 1 |  | U |  |  |  | U |  |  |  | U |  |  |  | U |  |  |  | U |  |  |  | U |  |  |  | U |  |  |  | U |  |  |  | U
1,1-Dichloroethylene | too few | -- | -- | 7 |  | U |  |  |  | U |  |  |  | U |  |  |  | U |  |  |  | U |  |  |  | U |  |  |  | U |  |  |  | U |  |  |  | U
1,2,3-Trichloropropane | too few | -- | -- | -- |  | U |  |  |  | U |  |  |  | U |  |  |  | U |  |  |  | U |  |  |  | U |  |  |  | U |  |  |  | U |  |  |  | U
1,2-Dibromo-3-chloropropane | nonpar | 5 | -- | 5 |  | U |  |  |  | U |  |  |  | U |  |  |  | U |  |  |  | U |  |  |  | U |  |  |  | U |  |  |  | U |  |  |  | U
1,2-Dibromoethane | nonpar | 1 | -- | 1 |  | U |  |  |  | U |  |  |  | U |  |  |  | U |  |  |  | U |  |  |  | U |  |  |  | U |  |  |  | U |  |  |  | U
1,2-Dichlorobenzene | nonpar | 1 | 180 | 600 |  | U |  |  |  | U |  |  |  | U |  |  |  | U |  |  |  | U |  |  |  | U |  |  |  | U |  |  |  | U |  |  |  | U
1,2-Dichloroethane | too few | -- | 0.43 | 5 |  | U |  |  |  | U |  |  |  | U |  |  |  | U |  |  |  | U |  |  |  | U |  |  |  | U |  |  |  | U |  |  |  | U
1,2-Dichloropropane | nonpar | 1 | -- | 5 |  | U |  |  |  | U |  |  |  | U |  |  |  | U |  |  |  | U |  |  |  | U |  |  |  | U |  |  |  | U |  |  |  | U
1,4-Dichlorobenzene | non-par | 4 | 1.8 | 75 |  | U |  |  |  | U |  |  |  | U |  |  |  | U |  |  |  | U |  |  |  | U |  |  |  | U |  |  |  | U |  |  |  | U
2-Butanone | too few | -- | -- | -- |  | U |  |  |  | U |  |  |  | U |  |  |  | U |  |  |  | U |  |  |  | U |  |  |  | U |  |  |  | U |  |  |  | U
2-Hexanone | too few | -- | -- | -- |  | U |  |  |  | U |  |  |  | U |  |  |  | U |  |  |  | U |  |  |  | U |  |  |  | U |  |  |  | U |  |  |  | U
4-Methyl-2-Pentanone (MIBK) | too few | -- | -- | -- |  | U |  |  |  | U |  |  |  | U |  |  |  | U |  |  |  | U |  |  |  | U |  |  |  | U |  |  |  | U |  |  |  | U
Acetone | too few | -- | -- | -- |  | U |  |  |  | U |  |  |  | U |  |  |  | U |  |  |  | U |  |  |  | U |  |  |  | U |  |  |  | U |  |  |  | U
Acrylonitrile | too few | -- | -- | 5 |  | U |  |  |  | U |  |  |  | U |  |  |  | U |  |  |  | U |  |  |  | U |  |  |  | U |  |  |  | U |  |  |  | U
Benzene | nonpar | 1 | 1.5 | 5 |  | U |  |  |  | U |  |  |  | U |  |  |  | U |  |  |  | U |  |  |  | U |  |  |  | U |  |  |  | U |  |  |  | U
Bromodichloromethane | nonpar | 1 | 0.3 | 1 |  | U |  |  |  | U |  |  |  | U |  |  |  | U |  |  |  | U |  |  |  | U |  |  |  | U |  |  |  | U |  |  |  | U
Bromoform | too few | -- | -- | 5 |  | U |  |  |  | U |  |  |  | U |  |  |  | U |  |  |  | U |  |  |  | U |  |  |  | U |  |  |  | U |  |  |  | U
Bromomethane | too few | -- | -- | -- |  | U |  |  |  | U |  |  |  | U |  |  |  | U |  |  |  | U |  |  |  | U |  |  |  | U |  |  |  | U |  |  |  | U
Carbon Disulfide | too few | -- | -- | -- |  | U |  |  |  | U |  |  |  | U |  |  |  | U |  |  |  | U |  |  |  | U |  |  |  | U |  |  |  | U |  |  |  | U
Carbon Tetrachloride | too few | -- | -- | 5 |  | U |  |  |  | U |  |  |  | U |  |  |  | U |  |  |  | U |  |  |  | U |  |  |  | U |  |  |  | U |  |  |  | U
Chlorobenzene | nonpar | 1 | 40 | 100 |  | U |  |  |  | U |  |  |  | U |  |  |  | U |  |  |  | U |  |  |  | U |  |  |  | U |  |  |  | U |  |  |  | U
Chlorodibromomethane | too few | -- | -- | 1 |  | U |  |  |  | U |  |  |  | U |  |  |  | U |  |  |  | U |  |  |  | U |  |  |  | U |  |  |  | U |  |  |  | U
Chloroethane | too few | -- | -- | -- |  | U |  |  |  | U |  |  |  | U |  |  |  | U |  |  |  | U |  |  |  | U |  |  |  | U |  |  |  | U |  |  |  | U
Chloroform | nonpar | 1 | 2 | 7 |  | U |  |  |  | U |  |  |  | U |  |  |  | U |  |  |  | U |  |  |  | U |  |  |  | U |  |  |  | U |  |  |  | U
Chloromethane | too few | -- | -- | -- |  | U |  |  |  | U |  |  |  | U |  |  |  | U |  |  |  | U |  |  |  | U |  |  |  | U |  |  |  | U |  |  |  | U
cis-1,2-Dichloroethene | nonpar | 1 | -- | 70 |  | U | [8 empty] | V |  |  | U | [7 empty] | U |  |  |  | U |  |  |  | U |  |  |  | U
cis-1,3-Dichloropropene | too few | -- | 13 | -- |  | U |  |  |  | U |  |  |  | U |  |  |  | U |  |  |  | U |  |  |  | U |  |  |  | U |  |  |  | U |  |  |  | U
Dibromomethane | too few | -- | -- | -- |  | U |  |  |  | U |  |  |  | U |  |  |  | U |  |  |  | U |  |  |  | U |  |  |  | U |  |  |  | U |  |  |  | U
Ethyl Benzene | nonpar | 1 | 0.2 | 700 |  | U |  |  |  | U |  |  |  | U |  |  |  | U |  |  |  | U |  |  |  | U |  |  |  | U |  |  |  | U |  |  |  | U
m,p-Xylene | too few | -- | -- | 10000 |  | U |  |  |  | U |  |  |  | U |  |  |  | U |  |  |  | U |  |  |  | U |  |  |  | U |  |  |  | U |  |  |  | U
Methyl Iodide | too few | -- | -- | -- |  | U |  |  |  | U |  |  |  | U |  |  |  | U |  |  |  | U |  |  |  | U |  |  |  | U |  |  |  | U |  |  |  | U
Methylene Chloride* | nonpar | 1.5 | 2 | 5 |  | U |  |  |  | U |  |  |  | U |  |  |  | U |  |  |  | U |  |  |  | U |  |  |  | U |  |  |  | U |  |  |  | U
o-Xylene | too few | -- | 0.2 | 10000 |  | U |  |  |  | U |  |  |  | U |  |  |  | U |  |  |  | U |  |  |  | U |  |  |  | U |  |  |  | U |  |  |  | U
Styrene | nonpar | 1 | 0.2 | 100 |  | U |  |  |  | U |  |  |  | U |  |  |  | U |  |  |  | U |  |  |  | U |  |  |  | U |  |  |  | U |  |  |  | U
Tetrachloroethylene | too few | -- | -- | 5 |  | U |  |  |  | U |  |  |  | U |  |  |  | U |  |  |  | U |  |  |  | U |  |  |  | U |  |  |  | U |  |  |  | U
Toluene | nonpar | 1 | 400 | 1000 |  | U |  |  |  | U |  |  |  | U |  |  |  | U |  |  |  | U |  |  |  | U |  |  |  | U |  |  |  | U |  |  |  | U
trans-1,2-Dichloroethene | too few | -- | -- | 100 |  | U |  |  |  | U |  |  |  | U |  |  |  | U |  |  |  | U |  |  |  | U |  |  |  | U |  |  |  | U |  |  |  | U
trans-1,3-Dichloropropene | too few | -- | -- | -- |  | U |  |  |  | U |  |  |  | U |  |  |  | U |  |  |  | U |  |  |  | U |  |  |  | U |  |  |  | U |  |  |  | U
trans-1,4-Dichloro-2-butene | nonpar | 5 | -- | -- |  | U |  |  |  | U |  |  |  | U |  |  |  | U |  |  |  | U |  |  |  | U |  |  |  | U |  |  |  | U |  |  |  | U
Trichlorethene (1,1,2-Trichloroethylene) | nonpar | 1 | 1 | 5 |  | U |  |  |  | U |  |  |  | U |  |  |  | U |  |  |  | U |  |  |  | U |  |  |  | U |  |  |  | U |  |  |  | U
Trichlorofluoromethane | too few | -- | -- | -- |  | U |  |  |  | U |  |  |  | U |  |  |  | U |  |  |  | U |  |  |  | U |  |  |  | U |  |  |  | U |  |  |  | U
Vinyl Acetate | too few | -- | -- | -- |  | U |  |  |  | U |  |  |  | U |  |  |  | U |  |  |  | U |  |  |  | U |  |  |  | U |  |  |  | U |  |  |  | U
Vinyl Chloride | nonpar | 0.2 | 0.2 | 2 |  | U |  |  |  | U | [7 empty] | U | [15 empty] | U |  |  |  | U
mg/L = milligrams per liter (ppm). µg/L = micrograms per liter (ppb). '-- = No criteria available for this compound.
V: P=passed, E=exceedance, V=Verified exceedance. T= Trend, I= Increasing, D= Decreasing

## Q3Deep (hidden)
Deep Zone Monitoring Wells
|  |  |  | Ground | Down Gradient Wells | [27 empty] | Up Gradient Wells
| Statistical | Prediction | Cleanup | Water | MW-12 |  |  |  | MW-14 |  |  |  | MW-16 |  |  |  | MW-17 |  |  |  | MW-18 |  |  |  | MW-19 |  |  |  | MW-20 |  |  |  | MW-13 |  |  |  | MW-15
| Method | Limit | Level | Standard |  | D | V | T |  | D | V | T |  | D | V | T |  | D | V | T |  | D | V | T |  | D | V | T |  | D | V | T |  | D | V | T |  | D | V | T
CONVENTIONAL CHEMISTRY PARAMETERS
Alkalinity (as CaCO3) | nonpar | 100 | -- | --
Ammonia Nitrogen | nonpar | 0.1 | -- | --
Bicarbonate | nonpar | 180 | -- | --
Calcium, Dissolved | lognor | 21.9723 | -- | --
Chemical Oxygen Demand | normal | 32.37 | -- | --
Chloride | normal | 13.1413 | -- | 250
Conductivity (umhos/cm) | normal | 308.7391 | 700 | 700
Magnesium, Dissolved | nonpar | 20.8 | -- | --
Nitrate Nitrogen (mg-N/L) | nonpar | 6.5 | 4.3 | 10
Nitrite Nitrogen (mg-N/L) | nonpar | 0.012 | -- | 1
pH (std units) | normal | 6.79-8.16 | -- | 6.5-8.5
Potassium, Dissolved | normal | 3.3887 | -- | --
Sodium, Dissolved | nonpar | 8.8 | -- | 20
Sulfate | nonpar | 28 | -- | 250
Total Dissolved Solids | normal | 206.2522 | 500 | 500
Total Organic Carbon | nonpar | 16 | -- | --
DISSOLVED METALS (mg/L)
Antimony | nonpar | 0.01 | 0.05 | 0.006
Arsenic | nonpar | 0.006 | 0.005 | 5e-05
Barium | nonpar | 0.0164 | 1 | 2
Beryllium | nonpar | 0.0005 | -- | 0.004
Cadmium | nonpar | 0.0001 | 0.005 | 0.005
Chromium | normal | 0.0065 | 0.05 | 0.1
Cobalt | nonpar | 0.009 | -- | --
Copper | nonpar | 0.01 | 0.59 | 1.3
Iron | nonpar | 0.277 | 0.3 | 0.3
Lead | nonpar | 0.008 | 0.015 | 0.015
Manganese | nonpar | 0.0095 | 0.02 | 0.05
Nickel | nonpar | 0.005 | 0.08 | 0.1
Selenium | nonpar | 0.002 | 0.01 | 0.05
Silver | nonpar | 0.0015 | 0.04 | 0.1
Thallium | nonpar | 0.001 | 0.005 | 0.002
Vanadium | normal | 0.0171 | 0.112 | --
Zinc | nonpar | 0.033 | 0.08 | 5
VOLATILE ORGANIC COMPOUNDS (VOCs) (ug/L)
1,1,1-Trichloroethane | too few | -- | -- | 200 |  | U |  |  |  | U |  |  |  | U |  |  |  | U |  |  |  | U |  |  |  | U |  |  |  | U |  |  |  | U |  |  |  | U
1,1,2,2-Tetrachloroethane | too few | -- | -- | -- |  | U |  |  |  | U |  |  |  | U |  |  |  | U |  |  |  | U |  |  |  | U |  |  |  | U |  |  |  | U |  |  |  | U
1,1,2-Trichloroethane | too few | -- | -- | -- |  | U |  |  |  | U |  |  |  | U |  |  |  | U |  |  |  | U |  |  |  | U |  |  |  | U |  |  |  | U |  |  |  | U
1,1-Dichloroethane | nonpar | 1 | 800 | 1 |  | U |  |  |  | U |  |  |  | U |  |  |  | U |  |  |  | U |  |  |  | U |  |  |  | U |  |  |  | U |  |  |  | U
1,1-Dichloroethylene | too few | -- | -- | 7 |  | U |  |  |  | U |  |  |  | U |  |  |  | U |  |  |  | U |  |  |  | U |  |  |  | U |  |  |  | U |  |  |  | U
1,2,3-Trichloropropane | too few | -- | -- | -- |  | U |  |  |  | U |  |  |  | U |  |  |  | U |  |  |  | U |  |  |  | U |  |  |  | U |  |  |  | U |  |  |  | U
1,2-Dibromo-3-chloropropane | nonpar | 5 | -- | 5 |  | U |  |  |  | U |  |  |  | U |  |  |  | U |  |  |  | U |  |  |  | U |  |  |  | U |  |  |  | U |  |  |  | U
1,2-Dibromoethane | nonpar | 1 | -- | 1 |  | U |  |  |  | U |  |  |  | U |  |  |  | U |  |  |  | U |  |  |  | U |  |  |  | U |  |  |  | U |  |  |  | U
1,2-Dichlorobenzene | nonpar | 1 | 180 | 600 |  | U |  |  |  | U |  |  |  | U |  |  |  | U |  |  |  | U |  |  |  | U |  |  |  | U |  |  |  | U |  |  |  | U
1,2-Dichloroethane | too few | -- | 0.43 | 5 |  | U |  |  |  | U |  |  |  | U |  |  |  | U |  |  |  | U |  |  |  | U |  |  |  | U |  |  |  | U |  |  |  | U
1,2-Dichloropropane | nonpar | 1 | -- | 5 |  | U |  |  |  | U |  |  |  | U |  |  |  | U |  |  |  | U |  |  |  | U |  |  |  | U |  |  |  | U |  |  |  | U
1,4-Dichlorobenzene | non-par | 4 | 1.8 | 75 |  | U |  |  |  | U |  |  |  | U |  |  |  | U |  |  |  | U |  |  |  | U |  |  |  | U |  |  |  | U |  |  |  | U
2-Butanone | too few | -- | -- | -- |  | U |  |  |  | U |  |  |  | U |  |  |  | U |  |  |  | U |  |  |  | U |  |  |  | U |  |  |  | U |  |  |  | U
2-Hexanone | too few | -- | -- | -- |  | U |  |  |  | U |  |  |  | U |  |  |  | U |  |  |  | U |  |  |  | U |  |  |  | U |  |  |  | U |  |  |  | U
4-Methyl-2-Pentanone (MIBK) | too few | -- | -- | -- |  | U |  |  |  | U |  |  |  | U |  |  |  | U |  |  |  | U |  |  |  | U |  |  |  | U |  |  |  | U |  |  |  | U
Acetone | too few | -- | -- | -- |  | U |  |  |  | U |  |  |  | U |  |  |  | U |  |  |  | U |  |  |  | U |  |  |  | U |  |  |  | U |  |  |  | U
Acrylonitrile | too few | -- | -- | 5 |  | U |  |  |  | U |  |  |  | U |  |  |  | U |  |  |  | U |  |  |  | U |  |  |  | U |  |  |  | U |  |  |  | U
Benzene | nonpar | 1 | 1.5 | 5 |  | U |  |  |  | U |  |  |  | U |  |  |  | U |  |  |  | U |  |  |  | U |  |  |  | U |  |  |  | U |  |  |  | U
Bromodichloromethane | nonpar | 1 | 0.3 | 1 |  | U |  |  |  | U |  |  |  | U |  |  |  | U |  |  |  | U |  |  |  | U |  |  |  | U |  |  |  | U |  |  |  | U
Bromoform | too few | -- | -- | 5 |  | U |  |  |  | U |  |  |  | U |  |  |  | U |  |  |  | U |  |  |  | U |  |  |  | U |  |  |  | U |  |  |  | U
Bromomethane | too few | -- | -- | -- |  | U |  |  |  | U |  |  |  | U |  |  |  | U |  |  |  | U |  |  |  | U |  |  |  | U |  |  |  | U |  |  |  | U
Carbon Disulfide | too few | -- | -- | -- |  | U |  |  |  | U |  |  |  | U |  |  |  | U |  |  |  | U |  |  |  | U |  |  |  | U |  |  |  | U |  |  |  | U
Carbon Tetrachloride | too few | -- | -- | 5 |  | U |  |  |  | U |  |  |  | U |  |  |  | U |  |  |  | U |  |  |  | U |  |  |  | U |  |  |  | U |  |  |  | U
Chlorobenzene | nonpar | 1 | 40 | 100 |  | U |  |  |  | U |  |  |  | U |  |  |  | U |  |  |  | U |  |  |  | U |  |  |  | U |  |  |  | U |  |  |  | U
Chlorodibromomethane | too few | -- | -- | 1 |  | U |  |  |  | U |  |  |  | U |  |  |  | U |  |  |  | U |  |  |  | U |  |  |  | U |  |  |  | U |  |  |  | U
Chloroethane | too few | -- | -- | -- |  | U |  |  |  | U |  |  |  | U |  |  |  | U |  |  |  | U |  |  |  | U | [7 empty] | U |  |  |  | U
Chloroform | nonpar | 1 | 2 | 7 |  | U |  |  |  | U |  |  |  | U |  |  |  | U |  |  |  | U |  |  |  | U |  |  |  | U |  |  |  | U |  |  |  | U
Chloromethane | too few | -- | -- | -- |  | U |  |  |  | U |  |  |  | U |  |  |  | U |  |  |  | U |  |  |  | U |  |  |  | U |  |  |  | U |  |  |  | U
cis-1,2-Dichloroethene | nonpar | 1 | -- | 70 |  | U |  |  |  | U | [7 empty] | U |  |  |  | U |  |  |  | U |  |  |  | U |  |  |  | U |  |  |  | U
cis-1,3-Dichloropropene | too few | -- | 13 | -- |  | U |  |  |  | U |  |  |  | U |  |  |  | U |  |  |  | U |  |  |  | U |  |  |  | U |  |  |  | U |  |  |  | U
Dibromomethane | too few | -- | -- | -- |  | U |  |  |  | U |  |  |  | U |  |  |  | U |  |  |  | U |  |  |  | U |  |  |  | U |  |  |  | U |  |  |  | U
Ethyl Benzene | nonpar | 1 | 0.2 | 700 |  | U |  |  |  | U |  |  |  | U |  |  |  | U |  |  |  | U |  |  |  | U |  |  |  | U |  |  |  | U |  |  |  | U
m,p-Xylene | too few | -- | -- | 10000 |  | U |  |  |  | U |  |  |  | U |  |  |  | U |  |  |  | U |  |  |  | U |  |  |  | U |  |  |  | U |  |  |  | U
Methyl Iodide | too few | -- | -- | -- |  | U |  |  |  | U |  |  |  | U |  |  |  | U |  |  |  | U |  |  |  | U |  |  |  | U |  |  |  | U |  |  |  | U
Methylene Chloride* | nonpar | 1.5 | 2 | 5 |  | U |  |  |  | U |  |  |  | U |  |  |  | U |  |  |  | U |  |  |  | U |  |  |  | U |  |  |  | U |  |  |  | U
o-Xylene | too few | -- | 0.2 | 10000 |  | U |  |  |  | U |  |  |  | U |  |  |  | U |  |  |  | U |  |  |  | U |  |  |  | U |  |  |  | U |  |  |  | U
Styrene | nonpar | 1 | 0.2 | 100 |  | U |  |  |  | U |  |  |  | U |  |  |  | U |  |  |  | U |  |  |  | U |  |  |  | U |  |  |  | U |  |  |  | U
Tetrachloroethylene | too few | -- | -- | 5 |  | U |  |  |  | U |  |  |  | U |  |  |  | U |  |  |  | U |  |  |  | U |  |  |  | U |  |  |  | U |  |  |  | U
Toluene | nonpar | 1 | 400 | 1000 |  | U |  |  |  | U |  |  |  | U |  |  |  | U |  |  |  | U |  |  |  | U |  |  |  | U |  |  |  | U |  |  |  | U
trans-1,2-Dichloroethene | too few | -- | -- | 100 |  | U |  |  |  | U |  |  |  | U |  |  |  | U |  |  |  | U |  |  |  | U |  |  |  | U |  |  |  | U |  |  |  | U
trans-1,3-Dichloropropene | too few | -- | -- | -- |  | U |  |  |  | U |  |  |  | U |  |  |  | U |  |  |  | U |  |  |  | U |  |  |  | U |  |  |  | U |  |  |  | U
trans-1,4-Dichloro-2-butene | nonpar | 5 | -- | -- |  | U |  |  |  | U |  |  |  | U |  |  |  | U |  |  |  | U |  |  |  | U |  |  |  | U |  |  |  | U |  |  |  | U
Trichlorethene (1,1,2-Trichloroethylene) | nonpar | 1 | 1 | 5 |  | U |  |  |  | U |  |  |  | U |  |  |  | U |  |  |  | U |  |  |  | U |  |  |  | U |  |  |  | U |  |  |  | U
Trichlorofluoromethane | too few | -- | -- | -- |  | U |  |  |  | U |  |  |  | U |  |  |  | U |  |  |  | U |  |  |  | U |  |  |  | U |  |  |  | U |  |  |  | U
Vinyl Acetate | too few | -- | -- | -- |  | U |  |  |  | U |  |  |  | U |  |  |  | U |  |  |  | U |  |  |  | U |  |  |  | U |  |  |  | U |  |  |  | U
Vinyl Chloride | nonpar | 0.2 | 0.2 | 2 |  | U |  |  |  | U | [7 empty] | U | [7 empty] | U |  |  |  | U |  |  |  | U |  |  |  | U
mg/L = milligrams per liter (ppm). µg/L = micrograms per liter (ppb). '-- = No criteria available for this compound.
V: P=passed, E=exceedance, V=Verified exceedance. T= Trend, I= Increasing, D= Decreasing

## Q4Deep (hidden)
Deep Zone Monitoring Wells
[5 empty] | Down Gradient Wells | [27 empty] | Up Gradient Wells
| Statistical | Prediction | Cleanup | MCL | MW-12 |  |  |  | MW-14 |  |  |  | MW-16 |  |  |  | MW-17 |  |  |  | MW-18 |  |  |  | MW-19 |  |  |  | MW-20 |  |  |  | MW-13 |  |  |  | MW-15
| Method | Limit | Level |  |  | D | V | T |  | D | V | T |  | D | V | T |  | D | V | T |  | D | V | T |  | D | V | T |  | D | V | T |  | D | V | T |  | D | V | T
CONVENTIONAL CHEMISTRY PARAMETERS
(mg/L unless noted)
Alkalinity (as CaCO3) | nonpar | 100 | -- | --
Ammonia Nitrogen | nonpar | 0.1 | -- | --
Bicarbonate | nonpar | 180 | -- | --
Calcium, Dissolved | lognor | 21.9723 | -- | --
Chemical Oxygen Demand | normal | 32.37 | -- | --
Chloride | normal | 13.1413 | -- | 250
Conductivity (umhos/cm) | normal | 308.7391 | 700 | 700
Magnesium, Dissolved | nonpar | 20.8 | -- | --
Nitrate Nitrogen (mg-N/L) | nonpar | 6.5 | 4.3 | 10
Nitrite Nitrogen (mg-N/L) | nonpar | 0.012 | -- | 1
pH (std units) | normal | 6.79-8.16 | -- | 6.5-8.5
Potassium, Dissolved | normal | 3.3887 | -- | --
Sodium, Dissolved | nonpar | 8.8 | -- | 20
Sulfate | nonpar | 28 | -- | 250
Total Dissolved Solids | normal | 206.2522 | 500 | 500
Total Organic Carbon | nonpar | 16 | -- | --
DISSOLVED METALS
EPA Methods 6010B/7131A (mg/L)
Antimony | nonpar | 0.01 | 0.05 | 0.006
Arsenic | nonpar | 0.006 | 0.005 | 5e-05
Barium | nonpar | 0.0164 | 1 | 2
Beryllium | nonpar | 0.0005 | -- | 0.004
Cadmium | nonpar | 0.0001 | 0.005 | 0.005
Chromium | normal | 0.0065 | 0.05 | 0.1
Cobalt | nonpar | 0.009 | -- | --
Copper | nonpar | 0.01 | 0.59 | 1.3
Iron | nonpar | 0.277 | 0.3 | 0.3
Lead | nonpar | 0.008 | 0.015 | 0.015
Manganese | nonpar | 0.0095 | 0.02 | 0.05
Nickel | nonpar | 0.005 | 0.08 | 0.1
Selenium | nonpar | 0.002 | 0.01 | 0.05
Silver | nonpar | 0.0015 | 0.04 | 0.1
Thallium | nonpar | 0.001 | 0.005 | 0.002
Vanadium | normal | 0.0171 | 0.112 | --
Zinc | nonpar | 0.033 | 0.08 | 5
VOLATILE ORGANIC COMPOUNDS (VOCs)
EPA Method 8260 (µg/L)
1,1,1-Trichloroethane | too few | -- | -- | 200 |  | U |  |  |  | U |  |  |  | U |  |  |  | U |  |  |  | U |  |  |  | U |  |  |  | U |  |  |  | U |  |  |  | U
1,1,2,2-Tetrachloroethane | too few | -- | -- | -- |  | U |  |  |  | U |  |  |  | U |  |  |  | U |  |  |  | U |  |  |  | U |  |  |  | U |  |  |  | U |  |  |  | U
1,1,2-Trichloroethane | too few | -- | -- | -- |  | U |  |  |  | U |  |  |  | U |  |  |  | U |  |  |  | U |  |  |  | U |  |  |  | U |  |  |  | U |  |  |  | U
1,1-Dichloroethane | nonpar | 1 | 800 | 1 |  | U |  |  |  | U |  |  |  | U |  |  |  | U |  |  |  | U |  |  |  | U |  |  |  | U |  |  |  | U |  |  |  | U
1,1-Dichloroethylene | too few | -- | -- | 7 |  | U |  |  |  | U |  |  |  | U |  |  |  | U |  |  |  | U |  |  |  | U |  |  |  | U |  |  |  | U |  |  |  | U
1,2,3-Trichloropropane | too few | -- | -- | -- |  | U |  |  |  | U |  |  |  | U |  |  |  | U |  |  |  | U |  |  |  | U |  |  |  | U |  |  |  | U |  |  |  | U
1,2-Dibromo-3-chloropropane | nonpar | 5 | -- | 5 |  | U |  |  |  | U |  |  |  | U |  |  |  | U |  |  |  | U |  |  |  | U |  |  |  | U |  |  |  | U |  |  |  | U
1,2-Dibromoethane | nonpar | 1 | -- | 1 |  | U |  |  |  | U |  |  |  | U |  |  |  | U |  |  |  | U |  |  |  | U |  |  |  | U |  |  |  | U |  |  |  | U
1,2-Dichlorobenzene | nonpar | 1 | 180 | 600 |  | U |  |  |  | U |  |  |  | U |  |  |  | U |  |  |  | U |  |  |  | U |  |  |  | U |  |  |  | U |  |  |  | U
1,2-Dichloroethane | too few | -- | 0.43 | 5 |  | U |  |  |  | U |  |  |  | U |  |  |  | U |  |  |  | U |  |  |  | U |  |  |  | U |  |  |  | U |  |  |  | U
1,2-Dichloropropane | nonpar | 1 | -- | 5 |  | U |  |  |  | U |  |  |  | U |  |  |  | U |  |  |  | U |  |  |  | U |  |  |  | U |  |  |  | U |  |  |  | U
1,4-Dichlorobenzene | non-par | 4 | 1.8 | 75 |  | U |  |  |  | U |  |  |  | U |  |  |  | U |  |  |  | U |  |  |  | U |  |  |  | U |  |  |  | U |  |  |  | U
2-Butanone | too few | -- | -- | -- |  | U |  |  |  | U |  |  |  | U |  |  |  | U |  |  |  | U |  |  |  | U |  |  |  | U |  |  |  | U |  |  |  | U
2-Hexanone | too few | -- | -- | -- |  | U |  |  |  | U |  |  |  | U |  |  |  | U |  |  |  | U |  |  |  | U |  |  |  | U |  |  |  | U |  |  |  | U
4-Methyl-2-Pentanone (MIBK) | too few | -- | -- | -- |  | U |  |  |  | U |  |  |  | U |  |  |  | U |  |  |  | U |  |  |  | U |  |  |  | U |  |  |  | U |  |  |  | U
Acetone | too few | -- | -- | -- |  | U |  |  |  | U |  |  |  | U |  |  |  | U |  |  |  | U |  |  |  | U |  |  |  | U |  |  |  | U
Acrylonitrile | too few | -- | -- | 5 |  | U |  |  |  | U |  |  |  | U |  |  |  | U |  |  |  | U |  |  |  | U |  |  |  | U |  |  |  | U |  |  |  | U
Benzene | nonpar | 1 | 1.5 | 5 |  | U |  |  |  | U |  |  |  | U |  |  |  | U |  |  |  | U |  |  |  | U |  |  |  | U |  |  |  | U |  |  |  | U
Bromodichloromethane | nonpar | 1 | 0.3 | 1 |  | U |  |  |  | U |  |  |  | U |  |  |  | U |  |  |  | U |  |  |  | U |  |  |  | U |  |  |  | U |  |  |  | U
Bromoform | too few | -- | -- | 5 |  | U |  |  |  | U |  |  |  | U |  |  |  | U |  |  |  | U |  |  |  | U |  |  |  | U |  |  |  | U |  |  |  | U
Bromomethane | too few | -- | -- | -- |  | U |  |  |  | U |  |  |  | U |  |  |  | U |  |  |  | U |  |  |  | U |  |  |  | U |  |  |  | U |  |  |  | U
Carbon Disulfide | too few | -- | -- | -- |  | U |  |  |  | U |  |  |  | U |  |  |  | U |  |  |  | U |  |  |  | U |  |  |  | U |  |  |  | U |  |  |  | U
Carbon Tetrachloride | too few | -- | -- | 5 |  | U |  |  |  | U |  |  |  | U |  |  |  | U |  |  |  | U |  |  |  | U |  |  |  | U |  |  |  | U |  |  |  | U
Chlorobenzene | nonpar | 1 | 40 | 100 |  | U |  |  |  | U |  |  |  | U |  |  |  | U |  |  |  | U |  |  |  | U |  |  |  | U |  |  |  | U |  |  |  | U
Chlorodibromomethane | too few | -- | -- | 1 |  | U |  |  |  | U |  |  |  | U |  |  |  | U |  |  |  | U |  |  |  | U |  |  |  | U |  |  |  | U |  |  |  | U
Chloroethane | too few | -- | -- | -- |  | U |  |  |  | U |  |  |  | U |  |  |  | U |  |  |  | U |  |  |  | U |  |  |  | U |  |  |  | U |  |  |  | U
Chloroform | nonpar | 1 | 2 | 7 |  | U |  |  |  | U |  |  |  | U |  |  |  | U |  |  |  | U |  |  |  | U |  |  |  | U |  |  |  | U |  |  |  | U
Chloromethane | too few | -- | -- | -- |  | U |  |  |  | U |  |  |  | U |  |  |  | U |  |  |  | U |  |  |  | U |  |  |  | U |  |  |  | U |  |  |  | U
cis-1,2-Dichloroethene | nonpar | 1 | -- | 70 |  | U |  |  |  | U | [7 empty] | U |  |  |  | U |  |  |  | U |  |  |  | U |  |  |  | U |  |  |  | U
cis-1,3-Dichloropropene | too few | -- | 13 | -- |  | U |  |  |  | U |  |  |  | U |  |  |  | U |  |  |  | U |  |  |  | U |  |  |  | U |  |  |  | U |  |  |  | U
Dibromomethane | too few | -- | -- | -- |  | U |  |  |  | U |  |  |  | U |  |  |  | U |  |  |  | U |  |  |  | U |  |  |  | U |  |  |  | U |  |  |  | U
Ethyl Benzene | nonpar | 1 | 0.2 | 700 |  | U |  |  |  | U |  |  |  | U |  |  |  | U |  |  |  | U |  |  |  | U |  |  |  | U |  |  |  | U |  |  |  | U
m,p-Xylene | too few | -- | -- | 10000 |  | U |  |  |  | U |  |  |  | U |  |  |  | U |  |  |  | U |  |  |  | U |  |  |  | U |  |  |  | U |  |  |  | U
Methyl Iodide | too few | -- | -- | -- |  | U |  |  |  | U |  |  |  | U |  |  |  | U |  |  |  | U |  |  |  | U |  |  |  | U |  |  |  | U |  |  |  | U
Methylene Chloride* | nonpar | 1.5 | 2 | 5 |  | U |  |  |  | U |  |  |  | U |  |  |  | U |  |  |  | U |  |  |  | U | [7 empty] | U
o-Xylene | too few | -- | 0.2 | 10000 |  | U |  |  |  | U |  |  |  | U |  |  |  | U |  |  |  | U |  |  |  | U |  |  |  | U |  |  |  | U |  |  |  | U
Styrene | nonpar | 1 | 0.2 | 100 |  | U |  |  |  | U |  |  |  | U |  |  |  | U |  |  |  | U |  |  |  | U |  |  |  | U |  |  |  | U |  |  |  | U
Tetrachloroethylene | too few | -- | -- | 5 |  | U |  |  |  | U |  |  |  | U |  |  |  | U |  |  |  | U |  |  |  | U |  |  |  | U |  |  |  | U |  |  |  | U
Toluene | nonpar | 1 | 400 | 1000 |  | U |  |  |  | U |  |  |  | U |  |  |  | U |  |  |  | U |  |  |  | U | [7 empty] | U
trans-1,2-Dichloroethene | too few | -- | -- | 100 |  | U |  |  |  | U |  |  |  | U |  |  |  | U |  |  |  | U |  |  |  | U |  |  |  | U |  |  |  | U |  |  |  | U
trans-1,3-Dichloropropene | too few | -- | -- | -- |  | U |  |  |  | U |  |  |  | U |  |  |  | U |  |  |  | U |  |  |  | U |  |  |  | U |  |  |  | U |  |  |  | U
trans-1,4-Dichloro-2-butene | nonpar | 5 | -- | -- |  | U |  |  |  | U |  |  |  | U |  |  |  | U |  |  |  | U |  |  |  | U |  |  |  | U |  |  |  | U |  |  |  | U
Trichlorethene (1,1,2-Trichloroethylene) | nonpar | 1 | 1 | 5 |  | U |  |  |  | U |  |  |  | U |  |  |  | U |  |  |  | U |  |  |  | U |  |  |  | U |  |  |  | U |  |  |  | U
Trichlorofluoromethane | too few | -- | -- | -- |  | U |  |  |  | U |  |  |  | U |  |  |  | U |  |  |  | U |  |  |  | U |  |  |  | U |  |  |  | U |  |  |  | U
Vinyl Acetate | too few | -- | -- | -- |  | U |  |  |  | U |  |  |  | U |  |  |  | U |  |  |  | U |  |  |  | U |  |  |  | U |  |  |  | U |  |  |  | U
Vinyl Chloride | nonpar | 0.2 | 0.2 | 2 |  | U |  |  |  | U | [7 empty] | U | [15 empty] | U |  |  |  | U
mg/L = milligrams per liter (ppm). µg/L = micrograms per liter (ppb). '-- = No criteria available for this compound.
V: P=passed, E=exceedance, V=Verified exceedance. T= Trend, I= Increasing, D= Decreasing

## McCollum Shal 4Q16 (hidden)
Groundwater Analytical Summary - Shallow Wells: Fourth Quarter 2016
McCollum Park, Snohomish County, WA
| Statistical Method | Number of Samples | Number of Detects | Prediction Limit (a) | Secondary Drinking Water | GW Stds 173-200 | Downgradient Wells | [24 empty] | Upgradient Wells
[7 empty] | BH-03A |  |  |  |  | BH-05 |  |  |  |  | BH-06 |  |  |  |  | BH-07 |  |  |  |  | BH-08 |  |  |  |  | MW-10 |  |  |  |  | MW-11
[7 empty] | 2016-12-13 | D | V | Tr | Ch | 2016-12-13 | D | V | Tr | Ch | 2016-12-13 | D | V | Tr | Ch | 2016-12-14 | D | V | Tr | Ch | 2016-12-13 | D | V | Tr | Ch |  | D | V | Tr | Ch | 2016-12-14 | D | V | Tr | Ch
CONVENTIONAL CHEMISTRY PARAMETERS (mg/L)
Alkalinity (as CaCO3) | normal |  |  | 39.2999 | -- | -- | 74 |  |  |  |  | 32 |  |  |  |  | 52 |  |  |  |  | 400 |  |  |  |  | 48 |  |  |  |  | Well not accessible |  |  |  |  | 22 | [8 empty] | Alkalinity (as CaCO3)
Ammonia Nitrogen | nonpar |  |  | 0.12 | -- | -- | 0.021 |  |  |  |  | 0.278 |  |  |  |  | 0.73 |  |  |  |  | 44.9 |  |  |  |  | 0.038 | [9 empty] | 0.019 | [8 empty] | Ammonia Nitrogen
Bicarbonate | nonpar |  |  | 92 | -- | -- | 74 |  |  |  |  | 32 |  |  |  |  | 52 |  |  |  |  | 400 |  |  |  |  | 48 | [9 empty] | 22 | [8 empty] | Bicarbonate
Calcium, Dissolved | normal |  |  | 19.8457 | -- | -- | 12.7 |  |  |  |  | 9.12 |  |  |  |  | 11.8 |  |  |  |  | 64.6 |  |  |  |  | 13.4 | [9 empty] | 9.84 | [8 empty] | Calcium, Dissolved
Chemical Oxygen Demand | nonpar |  |  | 32 | -- | -- | 10 | U |  |  |  | 11 |  |  |  |  | 23 |  |  |  |  | 23 |  |  |  |  | 10 | U | [8 empty] | 10 | U | [7 empty] | Chemical Oxygen Demand
Chloride | lognor |  |  | 52.4477 | 250 | 250 | 6.2 |  |  |  |  | 1.9 |  |  |  |  | 1.5 |  |  |  |  | 34.1 |  |  |  |  | 3.8 | [9 empty] | 4.7 | [8 empty] | Chloride
Conductivity (umhos/cm) | lognor |  |  | 488.3005 | -- | 700 | 190 |  |  |  |  | 92 |  |  |  |  | 130 |  |  |  |  | 990 |  |  |  |  | 150 | [9 empty] | 140 | [8 empty] | Conductivity (umhos/cm)
Magnesium, Dissolved | normal |  |  | 7.2446 | -- | -- | 11.3 |  |  |  |  | 2.44 |  |  |  |  | 5.42 |  |  |  |  | 15.4 |  |  |  |  | 6.15 | [9 empty] | 4.68 | [8 empty] | Magnesium, Dissolved
Nitrate Nitrogen (mg-N/L) | lognor |  |  | 31.7616 | 10 | 10 | 0.046 |  |  |  |  | 0.012 |  |  |  |  | 0.017 |  |  |  |  | 0.01 | U |  |  |  | 0.4 | [9 empty] | 2 | [8 empty] | Nitrate Nitrogen (mg-N/L)
Nitrite Nitrogen (mg-N/L) | nonpar |  |  | 0.026 | 1 | 1 | 0.003 |  |  |  |  | 0.001 | U |  |  |  | 0.001 | U |  |  |  | 0.001 | U |  |  |  | 0.004 | [9 empty] | 0.001 | U | [7 empty] | Nitrite Nitrogen (mg-N/L)
pH (std units) | nonpar |  |  | 4.90-7.40 | 6.5-8.5 | 6.5-8.5 | 7.17 |  |  |  |  | 6.58 |  |  |  |  | 6.78 |  |  |  |  | 6.5 |  |  |  |  | 6.43 | [9 empty] | 5.47 |  |  |  |  | 6.5 | 8.5 | 4.9 | 7.4 | pH (std units)
Potassium, Dissolved | nonpar |  |  | 4.94 | -- | -- | 1.03 |  |  |  |  | 1.79 |  |  |  |  | 4.01 |  |  |  |  | 40.8 |  |  |  |  | 1 | [9 empty] | 1.14 | [8 empty] | Potassium, Dissolved
Sodium, Dissolved | normal |  |  | 55.9226 | -- | 20 | 6.91 |  |  |  |  | 2.99 |  |  |  |  | 3.55 |  |  |  |  | 22.4 |  |  |  |  | 6.73 | [9 empty] | 7.3 | [8 empty] | Sodium, Dissolved
Sulfate | normal |  |  | 36.9072 | 250 | 250 | 7.5 |  |  |  |  | 5.3 |  |  |  |  | 5.5 |  |  |  |  | 3.2 |  |  |  |  | 7.7 | [9 empty] | 18.5 | [8 empty] | Sulfate
Total Dissolved Solids | lognor |  |  | 331.068 | 500 | 500 | 130 |  |  |  |  | 60 |  |  |  |  | 90 |  |  |  |  | 380 |  |  |  |  | 99 | [9 empty] | 70 | [8 empty] | Total Dissolved Solids
Total Organic Carbon | nonpar |  |  | 29 | -- | -- | 0.5 | U |  |  |  | 4.3 |  |  |  |  | 10 |  |  |  |  | 8.4 |  |  |  |  | 0.76 | [9 empty] | 0.93 | [8 empty] | Total Organic Carbon
DISSOLVED METALS EPA Methods 200.7/200.8 (mg/L)
Antimony | nonpar |  |  | 0.01 | 0.006 | 0.006 | 0.0002 | U |  |  |  | 0.0002 | U |  |  |  | 0.0002 | U |  |  |  | 0.0002 | U |  |  |  | 0.0002 | U |  |  |  | Well not accessible |  |  |  |  | 0.0002 | U | [7 empty] | Antimony
Arsenic | nonpar |  |  | 0.003 | 0.01 | 5e-05 | 0.000466 |  |  |  |  | 0.00286 |  |  |  |  | 0.00111 |  |  |  |  | 0.0191 |  |  |  |  | 0.000107 | [9 empty] | 0.000156 | [8 empty] | Arsenic
Barium | nonpar |  |  | 0.0531 | 2 | 1 | 0.001 | U |  |  |  | 0.0095 |  |  |  |  | 0.0173 |  |  |  |  | 0.802 |  |  |  |  | 0.0078 | [9 empty] | 0.0375 | [8 empty] | Barium
Beryllium | nonpar |  |  | 0.0041 | 0.004 | 0.004 | 0.0003 | U |  |  |  | 0.0003 | U |  |  |  | 0.0003 | U |  |  |  | 0.0003 | U |  |  |  | 0.0003 | U | [8 empty] | 0.0003 | U | [7 empty] | Beryllium
Cadmium | nonpar |  |  | 0.0005 | 0.005 | 0.005 | 2.5e-05 | U |  |  |  | 3.1e-05 |  |  |  |  | 0.000112 |  |  |  |  | 2.5e-05 | U |  |  |  | 5.5e-05 | [9 empty] | 0.000148 | [8 empty] | Cadmium
Chromium | nonpar |  |  | 0.0049 | 0.1 | 0.05 | 0.005 | U |  |  |  | 0.007 |  |  |  |  | 0.005 | U |  |  |  | 0.0217 |  |  |  |  | 0.005 | U | [8 empty] | 0.005 | U | [7 empty] | Chromium
Cobalt | nonpar |  |  | 0.006 | -- | -- | 0.005 | U |  |  |  | 0.005 | U |  |  |  | 0.005 | U |  |  |  | 0.005 | U |  |  |  | 0.005 | U | [8 empty] | 0.005 | U | [7 empty] | Cobalt
Copper | nonpar |  |  | 0.019 | 1.3 | 1 | 0.005 | U |  |  |  | 0.005 |  |  |  |  | 0.006 |  |  |  |  | 0.005 | U |  |  |  | 0.005 | U | [8 empty] | 0.005 | U | [7 empty] | Copper
Iron | nonpar |  |  | 0.284 | 0.3 | 0.3 | 0.005 | U |  |  |  | 1.6 |  |  |  |  | 0.252 |  |  |  |  | 13.9 |  |  |  |  | 0.011 | [9 empty] | 0.138 | [8 empty] | Iron
Lead | nonpar |  |  | 0.008 | 0.015 | 0.05 | 5e-05 | U |  |  |  | 5e-05 | U |  |  |  | 0.129 |  |  |  |  | 5.7e-05 |  |  |  |  | 5e-05 | U | [8 empty] | 6.5e-05 | [8 empty] | Lead
Manganese | nonpar |  |  | 0.0364 | 0.05 | 0.05 | 0.0739 |  |  |  |  | 0.446 |  |  |  |  | 0.53 |  |  |  |  | 4.28 |  |  |  |  | 0.0092 | [9 empty] | 0.0169 | [8 empty] | Manganese
Nickel | nonpar |  |  | 0.011 | -- | 0.1 | 0.002 | U |  |  |  | 0.002 | U |  |  |  | 0.002 | U |  |  |  | 0.002 | U |  |  |  | 0.002 | U | [8 empty] | 0.002 | U | [7 empty] | Nickel
Selenium | nonpar |  |  | 0.001 | 0.05 | 0.01 | 0.00025 | U |  |  |  | 0.00025 | U |  |  |  | 0.00025 | U |  |  |  | 0.00185 |  |  |  |  | 0.00025 | U | [8 empty] | 0.00025 | U | [7 empty] | Selenium
Silver | nonpar |  |  | 0.0009 | 0.1 | 0.05 | 5e-05 | U |  |  |  | 5e-05 | U |  |  |  | 5e-05 | U |  |  |  | 5e-05 | U |  |  |  | 5e-05 | U | [8 empty] | 5e-05 | U | [7 empty] | Silver
Thallium | nonpar |  |  | 0.001 | 0.002 | 0.002 | 1e-05 | U |  |  |  | 1e-05 | U |  |  |  | 1e-05 | U |  |  |  | 1e-05 | U |  |  |  | 1e-05 | U | [8 empty] | 1e-05 | U | [7 empty] | Thallium
Vanadium | nonpar |  |  | 0.009 | -- | -- | 0.01 |  |  |  |  | 0.01 | U |  |  |  | 0.01 | U |  |  |  | 0.01 | U |  |  |  | 0.01 | U | [8 empty] | 0.01 | U | [7 empty] | Vanadium
Zinc | nonpar |  |  | 0.036 | 5 | 5 | 0.002 |  |  |  |  | 0.003 |  |  |  |  | 0.003 |  |  |  |  | 0.002 |  |  |  |  | 0.01 | [9 empty] | 0.003 | [8 empty] | Zinc
VOLATILE ORGANIC COMPOUNDS (VOCs) EPA Method 8260 (µg/L)
1,1,1-Trichloroethane | NA |  |  | NA | 200 | 200 | 1 | U |  |  |  | 1 | U |  |  |  | 1 | U |  |  |  | 1 | U |  |  |  | 1 | U |  |  |  | Well not accessible |  |  |  |  | 1 | U |  |  |  |  | 1,1,1-Trichloroethane
1,1,2,2-Tetrachloroethane | NA |  |  | NA | -- | -- | 1 | U |  |  |  | 1 | U |  |  |  | 1 | U |  |  |  | 1 | U |  |  |  | 1 | U | [8 empty] | 1 | U |  |  |  |  | 1,1,2,2-Tetrachloroethane
1,1,2-Trichloroethane | NA |  |  | NA | 5 | -- | 1 | U |  |  |  | 1 | U |  |  |  | 1 | U |  |  |  | 1 | U |  |  |  | 1 | U | [8 empty] | 1 | U |  |  |  |  | 1,1,2-Trichloroethane
1,1-Dichloroethane | nonpar |  |  | 1 | -- | 1 | 1 | U |  |  |  | 1 | U |  |  |  | 1 | U |  |  |  | 1 | U |  |  |  | 1 | U | [8 empty] | 1 | U |  |  |  |  | 1,1-Dichloroethane
VOLATILE ORGANIC COMPOUNDS (VOCs) EPA Method 8260 (µg/L) (cont.)
1,1-Dichloroethylene | NA |  |  | NA | 7 | -- | 1 | U |  |  |  | 1 | U |  |  |  | 1 | U |  |  |  | 1 | U |  |  |  | 1 | U |  |  |  | Well not accessible |  |  |  |  | 1 | U |  |  |  |  | 1,1-Dichloroethylene
1,2,3-Trichloropropane | NA |  |  | NA | -- | -- | 1 | U |  |  |  | 1 | U |  |  |  | 1 | U |  |  |  | 1 | U |  |  |  | 1 | U | [8 empty] | 1 | U |  |  |  |  | 1,2,3-Trichloropropane
1,2-Dibromo-3-chloropropane | NA |  |  | NA | 0.2 | -- | 5 | U |  |  |  | 5 | U |  |  |  | 5 | U |  |  |  | 5 | U |  |  |  | 5 | U | [8 empty] | 5 | U |  |  |  |  | 1,2-Dibromo-3-chloropropane
1,2-Dibromoethane | NA |  |  | NA | 0.05 | 0.001 | 0.01 | U |  |  |  | 0.01 | U |  |  |  | 0.01 | U |  |  |  | 0.01 | U |  |  |  | 0.01 | U | [8 empty] | 0.01 | U |  |  |  |  | 1,2-Dibromoethane
1,2-Dichlorobenzene | nonpar |  |  | 1 | 600 | -- | 1 | U |  |  |  | 1 | U |  |  |  | 1 | U |  |  |  | 1 | U |  |  |  | 1 | U | [8 empty] | 1 | U |  |  |  |  | 1,2-Dichlorobenzene
1,2-Dichloroethane | nonpar |  |  | 1 | 5 | 0.5 | 0.5 | U |  |  |  | 0.5 | U |  |  |  | 0.5 | U |  |  |  | 0.5 | U |  |  |  | 0.5 | U | [8 empty] | 0.5 | U |  |  |  |  | 1,2-Dichloroethane
1,2-Dichloropropane | NA |  |  | NA | 5 | 0.6 | 0.6 | U |  |  |  | 0.6 | U |  |  |  | 0.6 | U |  |  |  | 0.6 | U |  |  |  | 0.6 | U | [8 empty] | 0.6 | U |  |  |  |  | 1,2-Dichloropropane
1,4-Dichlorobenzene | nonpar |  |  | 4 | -- | 4 | 1 | U |  |  |  | 1 | U |  |  |  | 1 | U |  |  |  | 1 | U |  |  |  | 1 | U | [8 empty] | 1 | U |  |  |  |  | 1,4-Dichlorobenzene
2-Butanone | NA |  |  | NA | -- | -- | 5 | U |  |  |  | 5 | U |  |  |  | 5 | U |  |  |  | 5 | U |  |  |  | 5 | U | [8 empty] | 5 | U |  |  |  |  | 2-Butanone
2-Hexanone | NA |  |  | NA | -- | -- | 5 | U |  |  |  | 5 | U |  |  |  | 5 | U |  |  |  | 5 | U |  |  |  | 5 | U | [8 empty] | 5 | U |  |  |  |  | 2-Hexanone
4-Methyl-2-Pentanone (MIBK) | NA |  |  | NA | -- | -- | 5 | U |  |  |  | 5 | U |  |  |  | 5 | U |  |  |  | 5 | U |  |  |  | 5 | U | [8 empty] | 5 | U |  |  |  |  | 4-Methyl-2-Pentanone (MIBK)
Acetone | NA |  |  | NA | -- | -- | 5 | U |  |  |  | 5 | U |  |  |  | 5 | U |  |  |  | 5 | U |  |  |  | 5 | U | [8 empty] | 5 | U |  |  |  |  | Acetone
Acrylonitrile | NA |  |  | NA | -- | 0.07 | 0.01 | U |  |  |  | 0.01 | U |  |  |  | 0.01 | U |  |  |  | 1.69 |  |  |  |  | 0.01 | U | [8 empty] | 0.01 | U |  |  |  |  | Acrylonitrile
Benzene | nonpar |  |  | 1 | 5 | 1 | 1 | U |  |  |  | 1 | U |  |  |  | 1 | U |  |  |  | 1 | U |  |  |  | 1 | U | [8 empty] | 1 | U |  |  |  |  | Benzene
Bromodichloromethane | nonpar |  |  | 1 | -- | 0.3 | 0.3 | U |  |  |  | 0.3 | U |  |  |  | 0.3 | U |  |  |  | 0.3 | U |  |  |  | 0.3 | U | [8 empty] | 0.3 | U |  |  |  |  | Bromodichloromethane
Bromoform | NA |  |  | NA | -- | 5 | 1 | U |  |  |  | 1 | U |  |  |  | 1 | U |  |  |  | 1 | U |  |  |  | 1 | U | [8 empty] | 1 | U |  |  |  |  | Bromoform
Bromomethane | NA |  |  | NA | -- | -- | 1 | U |  |  |  | 1 | U |  |  |  | 1 | U |  |  |  | 1 | U |  |  |  | 1 | U | [8 empty] | 1 | U |  |  |  |  | Bromomethane
Carbon Disulfide | NA |  |  | NA | -- | -- | 1 | U |  |  |  | 1 | U |  |  |  | 1 | U |  |  |  | 1 | U |  |  |  | 1 | U | [8 empty] | 1 | U |  |  |  |  | Carbon Disulfide
Carbon Tetrachloride | NA |  |  | NA | 5 | 0.3 | 0.3 | U |  |  |  | 0.3 | U |  |  |  | 0.3 | U |  |  |  | 0.3 | U |  |  |  | 0.3 | U | [8 empty] | 0.3 | U |  |  |  |  | Carbon Tetrachloride
Chlorobenzene | nonpar |  |  | 1 | 100 | -- | 0.2 | U |  |  |  | 0.49 |  |  |  |  | 0.38 |  |  |  |  | 2.28 |  |  |  |  | 0.2 | U | [8 empty] | 0.2 | U |  |  |  |  | Chlorobenzene
Chlorodibromomethane | NA |  |  | NA | -- | 0.5 | 0.5 | U |  |  |  | 0.5 | U |  |  |  | 0.5 | U |  |  |  | 0.5 | U |  |  |  | 0.5 | U | [8 empty] | 0.5 | U |  |  |  |  | Chlorodibromomethane
Chloroethane | NA |  |  | NA | -- | -- | 1 | U |  |  |  | 1 | U |  |  |  | 1 | U |  |  |  | 1 | U |  |  |  | 1 | U | [8 empty] | 1 | U |  |  |  |  | Chloroethane
Chloroform | nonpar |  |  | 2.1 | -- | 7 | 1 | U |  |  |  | 1 | U |  |  |  | 1 | U |  |  |  | 1 | U |  |  |  | 1 | U | [8 empty] | 1 | U |  |  |  |  | Chloroform
Chloromethane | NA |  |  | NA | -- | -- | 1 | U |  |  |  | 1 | U |  |  |  | 1 | U |  |  |  | 1 | U |  |  |  | 1 | U | [8 empty] | 1 | U |  |  |  |  | Chloromethane
cis-1,2-Dichloroethene | nonpar |  |  | 1 | 70 | -- | 0.2 | U |  |  |  | 0.2 | U |  |  |  | 0.2 | U |  |  |  | 0.33 |  |  |  |  | 0.2 | U | [8 empty] | 0.2 | U |  |  |  |  | cis-1,2-Dichloroethene
cis-1,3-Dichloropropene | nonpar |  |  | 1 | -- | 0.2 | 0.2 | U |  |  |  | 0.2 | U |  |  |  | 0.2 | U |  |  |  | 0.2 | U |  |  |  | 0.2 | U | [8 empty] | 0.2 | U |  |  |  |  | cis-1,3-Dichloropropene
Dibromomethane | NA |  |  | NA | -- | -- | 0.01 | U |  |  |  | 0.01 | U |  |  |  | 0.01 | U |  |  |  | 0.01 | U |  |  |  | 0.01 | U | [8 empty] | 0.01 | U |  |  |  |  | Dibromomethane
Ethylbenzene | nonpar |  |  | 1 | 700 | -- | 1 | U |  |  |  | 1 | U |  |  |  | 1 | U |  |  |  | 1 | U |  |  |  | 1 | U | [8 empty] | 1 | U |  |  |  |  | Ethyl Benzene
m,p-Xylene | NA |  |  | NA | 10 | -- | 1 | U |  |  |  | 1 | U |  |  |  | 1 | U |  |  |  | 1 | U |  |  |  | 1 | U | [8 empty] | 1 | U |  |  |  |  | m,p-Xylene
Methyl Iodide | NA |  |  | NA | -- | -- | 1 | U |  |  |  | 1 | U |  |  |  | 1 | U |  |  |  | 1 | U |  |  |  | 1 | U | [8 empty] | 1 | U |  |  |  |  | Methyl Iodide
Methylene Chloride | nonpar |  |  | 2 | -- | 5 | 2 | U |  |  |  | 2 | U |  |  |  | 2 | U |  |  |  | 2 | U |  |  |  | 2 | U | [8 empty] | 2 | U |  |  |  |  | Methylene Chloride*
o-Xylene | nonpar |  |  | 1.2 | -- | -- | 1 | U |  |  |  | 1 | U |  |  |  | 1 | U |  |  |  | 1 | U |  |  |  | 1 | U | [8 empty] | 1 | U |  |  |  |  | o-Xylene
Styrene | nonpar |  |  | 1 | 100 | -- | 1 | U |  |  |  | 1 | U |  |  |  | 1 | U |  |  |  | 1 | U |  |  |  | 1 | U | [8 empty] | 1 | U |  |  |  |  | Styrene
Tetrachloroethylene | NA |  |  | NA | 5 | 0.8 | 0.8 | U |  |  |  | 0.8 | U |  |  |  | 0.8 | U |  |  |  | 0.8 | U |  |  |  | 0.8 | U | [8 empty] | 0.8 | U |  |  |  |  | Tetrachloroethylene
Toluene | nonpar |  |  | 1.4 | 1000 | -- | 1 | U |  |  |  | 1 | U |  |  |  | 1 | U |  |  |  | 1 | U |  |  |  | 1 | U | [8 empty] | 1 | U |  |  |  |  | Toluene
trans-1,2-Dichloroethene | NA |  |  | NA | -- | -- | 1 | U |  |  |  | 1 | U |  |  |  | 1 | U |  |  |  | 1 | U |  |  |  | 1 | U | [8 empty] | 1 | U |  |  |  |  | trans-1,2-Dichloroethene
trans-1,3-Dichloropropene | NA |  |  | NA | -- | 0.2 | 0.2 | U |  |  |  | 0.2 | U |  |  |  | 0.2 | U |  |  |  | 0.2 | U |  |  |  | 0.2 | U | [8 empty] | 0.2 | U |  |  |  |  | trans-1,3-Dichloropropene
trans-1,4-Dichloro-2-butene | nonpar |  |  | 5 | -- | -- | 5 | U |  |  |  | 5 | U |  |  |  | 5 | U |  |  |  | 5 | U |  |  |  | 5 | U | [8 empty] | 5 | U |  |  |  |  | trans-1,4-Dichloro-2-butene
Trichlorethene (1,1,2-Trichloroethylene) | nonpar |  |  | 1 | 5 | 3 | 1 | U |  |  |  | 1 | U |  |  |  | 1 | U |  |  |  | 1 | U |  |  |  | 1 | U | [8 empty] | 1 | U |  |  |  |  | Trichlorethene (1,1,2-Trichloroethylene)
Trichlorofluoromethane | NA |  |  | NA | -- | -- | 1 | U |  |  |  | 1 | U |  |  |  | 1 | U |  |  |  | 1 | U |  |  |  | 1 | U | [8 empty] | 1 | U |  |  |  |  | Trichlorofluoromethane
Vinyl Acetate | NA |  |  | NA | -- | -- | 5 | U |  |  |  | 5 | U |  |  |  | 5 | U |  |  |  | 5 | U |  |  |  | 5 | U | [8 empty] | 5 | U |  |  |  |  | Vinyl Acetate
Vinyl Chloride | nonpar |  |  | 0.2 | 2 | 0.02 | 0.01 | U |  |  |  | 0.01 | U |  |  |  | 0.03 |  |  |  |  | 0.66 |  |  |  |  | 0.01 | U | [8 empty] | 0.01 | U |  |  |  |  | Vinyl Chloride
D: U = Indicates compound was not detected at the given reporting limit.
V: E= Exceedance, waiting verification based on subsequent lab data; V= Exceedance verified based on previous lab data; P=Passed, previous exceedance not verified based on current lab data.
Tr: I=increasing Trend, D=Decreasing Trend;
Ch: Y indicates a change in trend from previous quarter; N means no change in trend.
The groundwater standards listed are based on the Washington Administrative Code (WAC) 173-200 groundwater limits as modified by the TMS 91-11 standards - the most restrictive of the two is used.
NA: Not applicable - too few data points to evaluate statistically

## McCollum Deep 4Q16 (hidden)
Groundwater Analytical Summary - Deep Wells: Fourth Quarter 2016
McCollum Park, Snohomish County, WA
| Statistical Method | Number of Samples | Number of Detects | Prediction Limit (a) | Secondary Drinking Water | GW Stds 173-200 | Downgradient Wells | [34 empty] | Upgradient Wells
[7 empty] | MW-12 |  |  |  |  | MW-14 |  |  |  |  | MW-16 |  |  |  |  | MW-17 |  |  |  |  | MW-18 |  |  |  |  | MW-19 |  |  |  |  | MW-20 |  |  |  |  | MW-13 |  |  |  |  | MW-15
[7 empty] | 2016-12-13 | D | V | Tr | Ch | 2016-12-13 | D | V | Tr | Ch | 2016-12-13 | D | V | Tr | Ch | 2016-12-13 | D | V | Tr | Ch | 2016-12-14 | D | V | Tr | Ch | 2016-12-14 | D | V | Tr | Ch | 2016-12-14 | D | V | Tr | Ch |  | D | V | Tr | Ch | 2016-12-14 | D | V | Tr | Ch
CONVENTIONAL CHEMISTRY PARAMETERS (mg/L)
Alkalinity (as CaCO3) | nonpar |  |  | 170 | -- | -- | 74 |  |  |  |  | 56 |  |  |  |  | 270 |  |  |  |  | 72 |  |  |  |  | 520 |  |  |  |  | 90 |  |  |  |  | 88 |  |  |  |  | Well not accessible |  |  |  |  | 92 | [8 empty] | Alkalinity (as CaCO3)
Ammonia Nitrogen | nonpar |  |  | 0.1 | -- | -- | 0.024 |  |  |  |  | 0.018 |  |  |  |  | 0.054 |  |  |  |  | 11.5 |  |  |  |  | 0.078 |  |  |  |  | 0.02 |  |  |  |  | 0.023 | [9 empty] | 0.019 | [8 empty] | Ammonia Nitrogen
Bicarbonate | nonpar |  |  | 170 | -- | -- | 74 |  |  |  |  | 56 |  |  |  |  | 270 |  |  |  |  | 72 |  |  |  |  | 520 |  |  |  |  | 90 |  |  |  |  | 88 | [9 empty] | 92 | [8 empty] | Bicarbonate
Calcium, Dissolved | normal |  |  | 32.6992 | -- | -- | 16.4 |  |  |  |  | 14.9 |  |  |  |  | 52.9 |  |  |  |  | 7.36 |  |  |  |  | 98 |  |  |  |  | 18 |  |  |  |  | 17.5 | [9 empty] | 20.1 | [8 empty] | Calcium, Dissolved
Chemical Oxygen Demand | nonpar |  |  | 28 | -- | -- | 10 | U |  |  |  | 10 | U |  |  |  | 10 | U |  |  |  | 11 |  |  |  |  | 18 |  |  |  |  | 10 | U |  |  |  | 10 | U | [8 empty] | 10 | U | [7 empty] | Chemical Oxygen Demand
Chloride | normal |  |  | 14.0162 | 250 | 250 | 10 |  |  |  |  | 10.4 |  |  |  |  | 6.6 |  |  |  |  | 8 |  |  |  |  | 10.8 |  |  |  |  | 8.1 |  |  |  |  | 6.3 | [9 empty] | 9.2 | [8 empty] | Chloride
Conductivity (umhos/cm) | normal |  |  | 427.3592 | -- | 700 | 240 |  |  |  |  | 180 |  |  |  |  | 540 |  |  |  |  | 220 |  |  |  |  | 1200 |  |  |  |  | 230 |  |  |  |  | 220 | [9 empty] | 280 | [8 empty] | Conductivity (umhos/cm)
Magnesium, Dissolved | normal |  |  | 28.9083 | -- | -- | 14.9 |  |  |  |  | 7.14 |  |  |  |  | 37.5 |  |  |  |  | 5.43 |  |  |  |  | 87.3 |  |  |  |  | 16.5 |  |  |  |  | 15.1 | [9 empty] | 18.2 | [8 empty] | Magnesium, Dissolved
Nitrate Nitrogen (mg-N/L) | lognor |  |  | 5.2244 | 10 | 10 | 2.3 |  |  |  |  | 0.56 |  |  |  |  | 0.023 |  |  |  |  | 0.01 | U |  |  |  | 2 |  |  |  |  | 0.46 |  |  |  |  | 2.4 | [9 empty] | 2.4 | [8 empty] | Nitrate Nitrogen (mg-N/L)
Nitrite Nitrogen (mg-N/L) | nonpar |  |  | 0.002 | 1 | 1 | 0.001 | U |  |  |  | 0.002 |  |  |  |  | 0.001 |  |  |  |  | 0.001 | U |  |  |  | 0.001 |  |  |  |  | 0.013 |  |  |  |  | 0.002 | [9 empty] | 0.001 | U | [7 empty] | Nitrite Nitrogen (mg-N/L)
pH (std units) | normal |  |  | 6.41-8.26 | 6.5-8.5 | 6.5-8.5 | 7.51 |  |  |  |  | 6.56 |  |  |  |  | 7.31 |  |  |  |  | 7.48 |  |  |  |  | 6.9 |  |  |  |  | 7.17 |  |  |  |  | 7.08 | [9 empty] | 7.25 | U |  |  |  | 6.5 | 8.5 | 6.41 | 8.26 | pH (std units)
Potassium, Dissolved | normal |  |  | 3.2939 | -- | -- | 2.67 |  |  |  |  | 1.01 |  |  |  |  | 2.06 |  |  |  |  | 5.46 |  |  |  |  | 4.59 |  |  |  |  | 1.71 |  |  |  |  | 1.49 | [9 empty] | 2.92 | [8 empty] | Potassium, Dissolved
Sodium, Dissolved | normal |  |  | 8.0954 | -- | 20 | 6.09 |  |  |  |  | 8.84 |  |  |  |  | 8.4 |  |  |  |  | 6.85 |  |  |  |  | 27.1 |  |  |  |  | 7.29 |  |  |  |  | 7.26 | [9 empty] | 7.1 | [8 empty] | Sodium, Dissolved
Sulfate | nonpar |  |  | 28 | 250 | 250 | 11.9 |  |  |  |  | 6.8 |  |  |  |  | 6 |  |  |  |  | 8.1 |  |  |  |  | 0.1 | U |  |  |  | 7.4 |  |  |  |  | 7.8 | [9 empty] | 14.1 | [8 empty] | Sulfate
Total Dissolved Solids | normal |  |  | 260.2962 | 500 | 500 | 160 |  |  |  |  | 140 |  |  |  |  | 350 |  |  |  |  | 80 |  |  |  |  | 720 |  |  |  |  | 160 |  |  |  |  | 170 | [9 empty] | 170 | [8 empty] | Total Dissolved Solids
Total Organic Carbon | nonpar |  |  | 27 | -- | -- | 0.5 | U |  |  |  | 0.5 | U |  |  |  | 1.3 |  |  |  |  | 3.4 |  |  |  |  | 9.2 |  |  |  |  | 0.82 |  |  |  |  | 0.6 | [9 empty] | 0.5 | U | [7 empty] | Total Organic Carbon
DISSOLVED METALS EPA Methods 200.7/200.8 (mg/L)
Antimony | nonpar |  |  | 0.01 | 0.006 | 0.006 | 0.0002 | U |  |  |  | 0.0002 | U |  |  |  | 0.0002 | U |  |  |  | 0.0002 | U |  |  |  | 0.0002 | U |  |  |  | 0.0002 | U |  |  |  | 0.0002 | U |  |  |  | Well not accessible |  |  |  |  | 0.0002 | U | [7 empty] | Antimony
Arsenic | nonpar |  |  | 0.006 | 0.01 | 5e-05 | 0.00159 |  |  |  |  | 0.00033 |  |  |  |  | 0.0169 |  |  |  |  | 0.00835 |  |  |  |  | 0.0158 |  |  |  |  | 0.000569 |  |  |  |  | 0.000483 | [9 empty] | 0.00223 | [8 empty] | Arsenic
Barium | nonpar |  |  | 0.0189 | 2 | 1 | 0.0106 |  |  |  |  | 0.0105 |  |  |  |  | 0.0213 |  |  |  |  | 0.0167 |  |  |  |  | 0.0611 |  |  |  |  | 0.0124 |  |  |  |  | 0.0116 | [9 empty] | 0.0089 | [8 empty] | Barium
Beryllium | nonpar |  |  | 0.0005 | 0.004 | 0.004 | 0.0003 | U |  |  |  | 0.0003 | U |  |  |  | 0.0003 | U |  |  |  | 0.0003 | U |  |  |  | 0.0003 | U |  |  |  | 0.0003 | U |  |  |  | 0.0003 | U | [8 empty] | 0.0003 | U | [7 empty] | Beryllium
Cadmium | nonpar |  |  | 0.0001 | 0.005 | 0.005 | 2.5e-05 | U |  |  |  | 3.2e-05 |  |  |  |  | 2.5e-05 | U |  |  |  | 2.5e-05 | U |  |  |  | 2.5e-05 | U |  |  |  | 2.5e-05 | U |  |  |  | 2.5e-05 | U | [8 empty] | 2.5e-05 | U | [7 empty] | Cadmium
Chromium | normal |  |  | 0.0072 | 0.1 | 0.05 | 0.005 | U |  |  |  | 0.005 | U |  |  |  | 0.005 | U |  |  |  | 0.005 | U |  |  |  | 0.005 | U |  |  |  | 0.005 | U |  |  |  | 0.005 | U | [8 empty] | 0.0075 | [8 empty] | Chromium
Cobalt | nonpar |  |  | 0.006 | -- | -- | 0.005 | U |  |  |  | 0.005 | U |  |  |  | 0.005 | U |  |  |  | 0.005 | U |  |  |  | 0.005 | U |  |  |  | 0.005 | U |  |  |  | 0.005 | U | [8 empty] | 0.005 | U | [7 empty] | Cobalt
Copper | nonpar |  |  | 0.008 | 1.3 | 1 | 0.005 | U |  |  |  | 0.005 | U |  |  |  | 0.005 | U |  |  |  | 0.005 | U |  |  |  | 0.007 |  |  |  |  | 0.005 | U |  |  |  | 0.005 | U | [8 empty] | 0.005 | U | [7 empty] | Copper
Iron | nonpar |  |  | 0.043 | 0.3 | 0.3 | 0.005 | U |  |  |  | 0.005 | U |  |  |  | 0.11 |  |  |  |  | 0.113 |  |  |  |  | 1.02 |  |  |  |  | 0.005 | U |  |  |  | 0.005 | U | [8 empty] | 0.005 | U | [7 empty] | Iron
Lead | nonpar |  |  | 0.004 | 0.015 | 0.05 | 5e-05 | U |  |  |  | 8.6e-05 |  |  |  |  | 5e-05 | U |  |  |  | 5e-05 | U |  |  |  | 5e-05 | U |  |  |  | 5e-05 | U |  |  |  | 5e-05 | U | [8 empty] | 5e-05 | U | [7 empty] | Lead
Manganese | nonpar |  |  | 0.0184 | 0.05 | 0.05 | 0.0013 |  |  |  |  | 0.0629 |  |  |  |  | 2.022 |  |  |  |  | 0.6832 |  |  |  |  | 2.452 |  |  |  |  | 0.0077 |  |  |  |  | 0.0073 | [9 empty] | 0.0017 | [8 empty] | Manganese
Nickel | nonpar |  |  | 0.03 | -- | 0.1 | 0.002 | U |  |  |  | 0.002 | U |  |  |  | 0.002 | U |  |  |  | 0.002 | U |  |  |  | 0.002 | U |  |  |  | 0.002 | U |  |  |  | 0.002 | U | [8 empty] | 0.002 | U | [7 empty] | Nickel
Selenium | nonpar |  |  | 0.001 | 0.05 | 0.01 | 0.00042 |  |  |  |  | 0.00025 | U |  |  |  | 0.00025 | U |  |  |  | 0.00025 | U |  |  |  | 0.00025 | U |  |  |  | 0.00025 | U |  |  |  | 0.00025 | U | [8 empty] | 0.00043 | [8 empty] | Selenium
Silver | nonpar |  |  | 0.0007 | 0.1 | 0.05 | 5e-05 | U |  |  |  | 5e-05 | U |  |  |  | 5e-05 | U |  |  |  | 5e-05 | U |  |  |  | 5e-05 | U |  |  |  | 5e-05 | U |  |  |  | 5e-05 | U | [8 empty] | 5e-05 | U | [7 empty] | Silver
Thallium | nonpar |  |  | 0.001 | 0.002 | 0.002 | 1e-05 | U |  |  |  | 1e-05 | U |  |  |  | 1e-05 | U |  |  |  | 1e-05 | U |  |  |  | 1e-05 | U |  |  |  | 1e-05 | U |  |  |  | 1e-05 | U | [8 empty] | 1e-05 | U | [7 empty] | Thallium
Vanadium | nonpar |  |  | 0.015 | -- | -- | 0.01 | U |  |  |  | 0.01 | U |  |  |  | 0.01 | U |  |  |  | 0.01 | U |  |  |  | 0.01 | U |  |  |  | 0.01 |  |  |  |  | 0.01 | [9 empty] | 0.015 | [8 empty] | Vanadium
Zinc | normal |  |  | 0.012 | 5 | 5 | 0.002 |  |  |  |  | 0.003 |  |  |  |  | 0.002 |  |  |  |  | 0.002 | U |  |  |  | 0.002 | U |  |  |  | 0.002 | U |  |  |  | 0.002 | [9 empty] | 0.002 | U | [7 empty] | Zinc
VOLATILE ORGANIC COMPOUNDS (VOCs) EPA Method 8260 (µg/L)
1,1,1-Trichloroethane | NA |  |  | NA | 200 | 200 | 1 | U |  |  |  | 1 | U |  |  |  | 1 | U |  |  |  | 1 | U |  |  |  | 1 | U |  |  |  | 1 | U |  |  |  | 1 | U |  |  |  | Well not accessible |  |  |  |  | 1 | U |  |  |  |  | 1,1,1-Trichloroethane
1,1,2,2-Tetrachloroethane | NA |  |  | NA | -- | -- | 1 | U |  |  |  | 1 | U |  |  |  | 1 | U |  |  |  | 1 | U |  |  |  | 1 | U |  |  |  | 1 | U |  |  |  | 1 | U | [8 empty] | 1 | U |  |  |  |  | 1,1,2,2-Tetrachloroethane
1,1,2-Trichloroethane | NA |  |  | NA | 5 | -- | 1 | U |  |  |  | 1 | U |  |  |  | 1 | U |  |  |  | 1 | U |  |  |  | 1 | U |  |  |  | 1 | U |  |  |  | 1 | U | [8 empty] | 1 | U |  |  |  |  | 1,1,2-Trichloroethane
1,1-Dichloroethane | nonpar |  |  | 1 | -- | 1 | 1 | U |  |  |  | 1 | U |  |  |  | 1 | U |  |  |  | 1 | U |  |  |  | 1 | U |  |  |  | 1 | U |  |  |  | 1 | U | [8 empty] | 1 | U |  |  |  |  | 1,1-Dichloroethane
VOLATILE ORGANIC COMPOUNDS (VOCs) EPA Method 8260 (µg/L) (cont.)
1,1-Dichloroethylene | NA |  |  | NA | 7 | -- | 1 | U |  |  |  | 1 | U |  |  |  | 1 | U |  |  |  | 1 | U |  |  |  | 1 | U |  |  |  | 1 | U |  |  |  | 1 | U |  |  |  | Well not accessible |  |  |  |  | 1 | U |  |  |  |  | 1,1-Dichloroethylene
1,2,3-Trichloropropane | NA |  |  | NA | -- | -- | 1 | U |  |  |  | 1 | U |  |  |  | 1 | U |  |  |  | 1 | U |  |  |  | 1 | U |  |  |  | 1 | U |  |  |  | 1 | U | [8 empty] | 1 | U |  |  |  |  | 1,2,3-Trichloropropane
1,2-Dibromo-3-chloropropane | NA |  |  | NA | 0.2 | -- | 5 | U |  |  |  | 5 | U |  |  |  | 5 | U |  |  |  | 5 | U |  |  |  | 5 | U |  |  |  | 5 | U |  |  |  | 5 | U | [8 empty] | 5 | U |  |  |  |  | 1,2-Dibromo-3-chloropropane
1,2-Dibromoethane | NA |  |  | NA | 0.05 | 0.001 | 0.01 | U |  |  |  | 0.01 | U |  |  |  | 0.01 | U |  |  |  | 0.01 | U |  |  |  | 0.01 | U |  |  |  | 0.01 | U |  |  |  | 0.01 | U | [8 empty] | 0.01 | U |  |  |  |  | 1,2-Dibromoethane
1,2-Dichlorobenzene | nonpar |  |  | 1 | 600 | -- | 1 | U |  |  |  | 1 | U |  |  |  | 1 | U |  |  |  | 1 | U |  |  |  | 1 | U |  |  |  | 1 | U |  |  |  | 1 | U | [8 empty] | 1 | U |  |  |  |  | 1,2-Dichlorobenzene
1,2-Dichloroethane | NA |  |  | NA | 5 | 0.5 | 0.5 | U |  |  |  | 0.5 | U |  |  |  | 0.5 | U |  |  |  | 0.5 | U |  |  |  | 0.5 | U |  |  |  | 0.5 | U |  |  |  | 0.5 | U | [8 empty] | 0.5 | U |  |  |  |  | 1,2-Dichloroethane
1,2-Dichloropropane | nonpar |  |  | 1 | 5 | 0.6 | 0.6 | U |  |  |  | 0.6 | U |  |  |  | 0.6 | U |  |  |  | 0.6 | U |  |  |  | 0.6 | U |  |  |  | 0.6 | U |  |  |  | 0.6 | U | [8 empty] | 0.6 | U |  |  |  |  | 1,2-Dichloropropane
1,4-Dichlorobenzene | nonpar |  |  | 4 | -- | 4 | 1 | U |  |  |  | 1 | U |  |  |  | 1 | U |  |  |  | 1 | U |  |  |  | 1 | U |  |  |  | 1 | U |  |  |  | 1 | U | [8 empty] | 1 | U |  |  |  |  | 1,4-Dichlorobenzene
2-Butanone | NA |  |  | NA | -- | -- | 5 | U |  |  |  | 5 | U |  |  |  | 5 | U |  |  |  | 5 | U |  |  |  | 5 | U |  |  |  | 5 | U |  |  |  | 5 | U | [8 empty] | 5 | U |  |  |  |  | 2-Butanone
2-Hexanone | NA |  |  | NA | -- | -- | 5 | U |  |  |  | 5 | U |  |  |  | 5 | U |  |  |  | 5 | U |  |  |  | 5 | U |  |  |  | 5 | U |  |  |  | 5 | U | [8 empty] | 5 | U |  |  |  |  | 2-Hexanone
4-Methyl-2-Pentanone (MIBK) | NA |  |  | NA | -- | -- | 5 | U |  |  |  | 5 | U |  |  |  | 5 | U |  |  |  | 5 | U |  |  |  | 5 | U |  |  |  | 5 | U |  |  |  | 5 | U | [8 empty] | 5 | U |  |  |  |  | 4-Methyl-2-Pentanone (MIBK)
Acetone | NA |  |  | NA | -- | -- | 5 | U |  |  |  | 5 | U |  |  |  | 5 | U |  |  |  | 5 | U |  |  |  | 5 | U |  |  |  | 5 | U |  |  |  | 5 | U | [8 empty] | 5 | U |  |  |  |  | Acetone
Acrylonitrile | NA |  |  | NA | -- | 0.07 | 0.01 | U |  |  |  | 0.01 | U |  |  |  | 0.01 | U |  |  |  | 0.01 | U |  |  |  | 0.01 | U |  |  |  | 0.01 | U |  |  |  | 0.01 | U | [8 empty] | 0.01 | U |  |  |  |  | Acrylonitrile
Benzene | nonpar |  |  | 1 | 5 | 1 | 1 | U |  |  |  | 1 | U |  |  |  | 1 | U |  |  |  | 1 | U |  |  |  | 1 | U |  |  |  | 1 | U |  |  |  | 1 | U | [8 empty] | 1 | U |  |  |  |  | Benzene
Bromodichloromethane | nonpar |  |  | 1 | -- | 0.3 | 0.3 | U |  |  |  | 0.3 | U |  |  |  | 0.3 | U |  |  |  | 0.3 | U |  |  |  | 0.3 | U |  |  |  | 0.3 | U |  |  |  | 0.3 | U | [8 empty] | 0.3 | U |  |  |  |  | Bromodichloromethane
Bromoform | NA |  |  | NA | -- | 5 | 1 | U |  |  |  | 1 | U |  |  |  | 1 | U |  |  |  | 1 | U |  |  |  | 1 | U |  |  |  | 1 | U |  |  |  | 1 | U | [8 empty] | 1 | U |  |  |  |  | Bromoform
Bromomethane | NA |  |  | NA | -- | -- | 1 | U |  |  |  | 1 | U |  |  |  | 1 | U |  |  |  | 1 | U |  |  |  | 1 | U |  |  |  | 1 | U |  |  |  | 1 | U | [8 empty] | 1 | U |  |  |  |  | Bromomethane
Carbon Disulfide | NA |  |  | NA | -- | -- | 1 | U |  |  |  | 1 | U |  |  |  | 1 | U |  |  |  | 1 | U |  |  |  | 1 | U |  |  |  | 1 | U |  |  |  | 1 | U | [8 empty] | 1 | U |  |  |  |  | Carbon Disulfide
Carbon Tetrachloride | NA |  |  | NA | 5 | 0.3 | 0.3 | U |  |  |  | 0.3 | U |  |  |  | 0.3 | U |  |  |  | 0.3 | U |  |  |  | 0.3 | U |  |  |  | 0.3 | U |  |  |  | 0.3 | U | [8 empty] | 0.3 | U |  |  |  |  | Carbon Tetrachloride
Chlorobenzene | nonpar |  |  | 1 | 100 | -- | 0.2 | U |  |  |  | 0.2 | U |  |  |  | 0.2 | U |  |  |  | 0.2 | U |  |  |  | 0.2 | U |  |  |  | 0.2 | U |  |  |  | 0.2 | U | [8 empty] | 0.2 | U |  |  |  |  | Chlorobenzene
Chlorodibromomethane | NA |  |  | NA | -- | 0.5 | 0.5 | U |  |  |  | 0.5 | U |  |  |  | 0.5 | U |  |  |  | 0.5 | U |  |  |  | 0.5 | U |  |  |  | 0.5 | U |  |  |  | 0.5 | U | [8 empty] | 0.5 | U |  |  |  |  | Chlorodibromomethane
Chloroethane | NA |  |  | NA | -- | -- | 1 | U |  |  |  | 1 | U |  |  |  | 1 | U |  |  |  | 1 | U |  |  |  | 1 | U |  |  |  | 1 | U |  |  |  | 1 | U | [8 empty] | 1 | U |  |  |  |  | Chloroethane
Chloroform | nonpar |  |  | 1 | -- | 7 | 1 | U |  |  |  | 1 | U |  |  |  | 1 | U |  |  |  | 1 | U |  |  |  | 1 | U |  |  |  | 1 | U |  |  |  | 1 | U | [8 empty] | 1 | U |  |  |  |  | Chloroform
Chloromethane | NA |  |  | NA | -- | -- | 1 | U |  |  |  | 1 | U |  |  |  | 1 | U |  |  |  | 1 | U |  |  |  | 1 | U |  |  |  | 1 | U |  |  |  | 1 | U | [8 empty] | 1 | U |  |  |  |  | Chloromethane
cis-1,2-Dichloroethene | NA |  |  | NA | 70 | -- | 0.2 | U |  |  |  | 0.2 | U |  |  |  | 2.01 |  |  |  |  | 0.2 | U |  |  |  | 0.36 |  |  |  |  | 0.2 | U |  |  |  | 0.2 | U | [8 empty] | 0.2 | U |  |  |  |  | cis-1,2-Dichloroethene
cis-1,3-Dichloropropene | NA |  |  | NA | -- | 0.2 | 0.2 | U |  |  |  | 0.2 | U |  |  |  | 0.2 | U |  |  |  | 0.2 | U |  |  |  | 0.2 | U |  |  |  | 0.2 | U |  |  |  | 0.2 | U | [8 empty] | 0.2 | U |  |  |  |  | cis-1,3-Dichloropropene
Dibromomethane | NA |  |  | NA | -- | -- | 0.01 | U |  |  |  | 0.01 | U |  |  |  | 0.01 | U |  |  |  | 0.01 | U |  |  |  | 0.01 | U |  |  |  | 0.01 | U |  |  |  | 0.01 | U | [8 empty] | 0.01 | U |  |  |  |  | Dibromomethane
Ethylbenzene | nonpar |  |  | 1 | 700 | -- | 1 | U |  |  |  | 1 | U |  |  |  | 1 | U |  |  |  | 1 | U |  |  |  | 1 | U |  |  |  | 1 | U |  |  |  | 1 | U | [8 empty] | 1 | U |  |  |  |  | Ethyl Benzene
m,p-Xylene | NA |  |  | NA | 10 | -- | 1 | U |  |  |  | 1 | U |  |  |  | 1 | U |  |  |  | 1 | U |  |  |  | 1 | U |  |  |  | 1 | U |  |  |  | 1 | U | [8 empty] | 1 | U |  |  |  |  | m,p-Xylene
Methyl Iodide | NA |  |  | NA | -- | -- | 1 | U |  |  |  | 1 | U |  |  |  | 1 | U |  |  |  | 1 | U |  |  |  | 1 | U |  |  |  | 1 | U |  |  |  | 1 | U | [8 empty] | 1 | U |  |  |  |  | Methyl Iodide
Methylene Chloride | nonpar |  |  | 2 | -- | 5 | 2 | U |  |  |  | 2 | U |  |  |  | 2 | U |  |  |  | 2 | U |  |  |  | 2 | U |  |  |  | 2 | U |  |  |  | 2 | U | [8 empty] | 2 | U |  |  |  |  | Methylene Chloride*
o-Xylene | nonpar |  |  | 1 | -- | -- | 1 | U |  |  |  | 1 | U |  |  |  | 1 | U |  |  |  | 1 | U |  |  |  | 1 | U |  |  |  | 1 | U |  |  |  | 1 | U | [8 empty] | 1 | U |  |  |  |  | o-Xylene
Styrene | nonpar |  |  | 1 | 100 | -- | 1 | U |  |  |  | 1 | U |  |  |  | 1 | U |  |  |  | 1 | U |  |  |  | 1 | U |  |  |  | 1 | U |  |  |  | 1 | U | [8 empty] | 1 | U |  |  |  |  | Styrene
Tetrachloroethylene | NA |  |  | NA | 5 | 0.8 | 0.8 | U |  |  |  | 0.8 | U |  |  |  | 0.8 | U |  |  |  | 0.8 | U |  |  |  | 0.8 | U |  |  |  | 0.8 | U |  |  |  | 0.8 | U | [8 empty] | 0.8 | U |  |  |  |  | Tetrachloroethylene
Toluene | nonpar |  |  | 1 | 1000 | -- | 1 | U |  |  |  | 1 | U |  |  |  | 1 | U |  |  |  | 1 | U |  |  |  | 1 | U |  |  |  | 1 | U |  |  |  | 1 | U | [8 empty] | 1 | U |  |  |  |  | Toluene
trans-1,2-Dichloroethene | NA |  |  | NA | -- | -- | 1 | U |  |  |  | 1 | U |  |  |  | 1 | U |  |  |  | 1 | U |  |  |  | 1 | U |  |  |  | 1 | U |  |  |  | 1 | U | [8 empty] | 1 | U |  |  |  |  | trans-1,2-Dichloroethene
trans-1,3-Dichloropropene | NA |  |  | NA | -- | 0.2 | 0.2 | U |  |  |  | 0.2 | U |  |  |  | 0.2 | U |  |  |  | 0.2 | U |  |  |  | 0.2 | U |  |  |  | 0.2 | U |  |  |  | 0.2 | U | [8 empty] | 0.2 | U |  |  |  |  | trans-1,3-Dichloropropene
trans-1,4-Dichloro-2-butene | NA |  |  | NA | -- | -- | 5 | U |  |  |  | 5 | U |  |  |  | 5 | U |  |  |  | 5 | U |  |  |  | 5 | U |  |  |  | 5 | U |  |  |  | 5 | U | [8 empty] | 5 | U |  |  |  |  | trans-1,4-Dichloro-2-butene
Trichlorethene (1,1,2-Trichloroethylene) | nonpar |  |  | 1 | 5 | 3 | 1 | U |  |  |  | 1 | U |  |  |  | 1 | U |  |  |  | 1 | U |  |  |  | 1 | U |  |  |  | 1 | U |  |  |  | 1 | U | [8 empty] | 1 | U |  |  |  |  | Trichlorethene (1,1,2-Trichloroethylene)
Trichlorofluoromethane | NA |  |  | NA | -- | -- | 1 | U |  |  |  | 1 | U |  |  |  | 1 | U |  |  |  | 1 | U |  |  |  | 1 | U |  |  |  | 1 | U |  |  |  | 1 | U | [8 empty] | 1 | U |  |  |  |  | Trichlorofluoromethane
Vinyl Acetate | NA |  |  | NA | -- | -- | 5 | U |  |  |  | 5 | U |  |  |  | 5 | U |  |  |  | 5 | U |  |  |  | 5 | U |  |  |  | 5 | U |  |  |  | 5 | U | [8 empty] | 5 | U |  |  |  |  | Vinyl Acetate
Vinyl Chloride | nonpar |  |  | 0.2 | 2 | 0.02 | 0.01 | U |  |  |  | 0.01 | U |  |  |  | 0.44 | U |  |  |  | 0.01 | U |  |  |  | 3.52 |  |  |  |  | 0.14 |  |  |  |  | 0.05 | [9 empty] | 0.01 | U |  |  |  |  | Vinyl Chloride
D: U = Indicates compound was not detected at the given reporting limit.
V: E= Exceedance, waiting verification based on subsequent lab data; V= Exceedance verified based on previous lab data; P=Passed, previous exceedance not verified based on current lab data.
Tr: I=increasing Trend, D=Decreasing Trend;
Ch: Y indicates a change in trend from previous quarter; N means no change in trend.
The groundwater standards listed are based on the Washington Administrative Code (WAC) 173-200 groundwater limits as modified by the TMS 91-11 standards - the most restrictive of the two is used.
* = Non-detect; exceedance due to elevated laboratory reporting limit
NA: Not applicable - too few data points to evaluate statistically

## McCollum Shal 1Q17
Groundwater Analytical Summary - Shallow Wells: First Quarter 2017
McCollum Park, Snohomish County, WA
| Statistical Method | Number of Samples | Number of Detects | Prediction Limit (a) | Secondary Drinking Water | GW Stds 173-200 | Downgradient Wells | [24 empty] | Upgradient Wells
[7 empty] | BH-03A |  |  |  |  | BH-05 |  |  |  |  | BH-06 |  |  |  |  | BH-07 |  |  |  |  | BH-08 |  |  |  |  | MW-10 |  |  |  |  | MW-11
[7 empty] | 2017-03-21 | D | V | Tr | Ch | 2017-03-21 | D | V | Tr | Ch | 2017-03-21 | D | V | Tr | Ch | 2017-03-22 | D | V | Tr | Ch | 2017-03-21 | D | V | Tr | Ch |  | D | V | Tr | Ch | 2017-03-22 | D | V | Tr | Ch
CONVENTIONAL CHEMISTRY PARAMETERS (mg/L)
Alkalinity (as CaCO3) | normal |  |  | 39.9737 | -- | -- | 72 |  |  |  |  | 26 |  |  |  |  | 42 |  |  |  |  | 430 |  |  |  |  | 46 |  |  | I |  | Well not accessible |  |  |  |  | 14 | [8 empty] | Alkalinity (as CaCO3)
Ammonia Nitrogen | nonpar |  |  | 0.12 | -- | -- | 0.014 |  |  |  |  | 0.237 |  |  | D |  | 0.227 |  |  |  |  | 43.6 |  |  |  |  | 0.006 | [9 empty] | 0.005 | U | [7 empty] | Ammonia Nitrogen
Bicarbonate | nonpar |  |  | 92 | -- | -- | 72 |  |  |  |  | 26 |  |  |  |  | 42 |  |  |  |  | 430 |  |  |  |  | 46 |  |  | I | [6 empty] | 14 | [8 empty] | Bicarbonate
Calcium, Dissolved | normal |  |  | 19.9442 | -- | -- | 11.5 |  |  |  |  | 8.08 |  |  |  |  | 8.42 |  |  | I | N | 65.9 |  |  |  |  | 11.5 |  |  | I | [6 empty] | 8.11 | [8 empty] | Calcium, Dissolved
Chemical Oxygen Demand | nonpar |  |  | 32 | -- | -- | 16 |  |  |  |  | 18 |  |  |  |  | 23 |  |  |  |  | 74 |  |  |  |  | 13 | [9 empty] | 13 | [8 empty] | Chemical Oxygen Demand
Chloride | lognor |  |  | 53.915 | 250 | 250 | 7.4 |  |  |  |  | 6.9 |  |  |  |  | 1.3 |  |  |  |  | 31.3 |  |  |  |  | 6.9 | [9 empty] | 7 | [8 empty] | Chloride
Conductivity (umhos/cm) | lognor |  |  | 487.4501 | -- | 700 | 180 |  |  |  |  | 95 |  |  |  |  | 98 |  |  |  |  | 960 |  |  |  |  | 140 | [9 empty] | 110 | [8 empty] | Conductivity (umhos/cm)
Magnesium, Dissolved | normal |  |  | 7.0321 | -- | -- | 10.9 |  |  |  |  | 2.59 |  |  |  |  | 4.18 |  |  |  |  | 15.7 |  |  | D |  | 5.84 |  |  | I | [6 empty] | 3.33 | [8 empty] | Magnesium, Dissolved
Nitrate Nitrogen (mg-N/L) | lognor |  |  | 31.8526 | 10 | 10 | 0.095 |  |  |  |  | 0.01 | U |  |  |  | 0.072 |  |  |  |  | 0.01 | U |  |  |  | 1.8 | [9 empty] | 1.9 | [8 empty] | Nitrate Nitrogen (mg-N/L)
Nitrite Nitrogen (mg-N/L) | nonpar |  |  | 0.015 | 1 | 1 | 0.001 | U |  |  |  | 0.001 | U |  |  |  | 0.002 |  |  |  |  | 0.001 | U |  |  |  | 0.001 | U | [8 empty] | 0.006 | [8 empty] | Nitrite Nitrogen (mg-N/L)
pH (std units) | nonpar |  |  | 4.90-7.40 | 6.5-8.5 | 6.5-8.5 | 6.82 |  |  |  |  | 6.24 |  |  | D |  | 6.49 |  |  |  |  | 6.52 |  |  |  |  | 6.14 | [9 empty] | 5.62 |  |  |  |  | 6.5 | 8.5 | 4.9 | 7.4 | pH (std units)
Potassium, Dissolved | nonpar |  |  | 4.94 | -- | -- | 0.96 |  |  |  |  | 1.19 |  |  |  |  | 2.3 |  |  |  |  | 35.8 |  |  |  |  | 0.76 | [9 empty] | 1.42 | [8 empty] | Potassium, Dissolved
Sodium, Dissolved | normal |  |  | 53.8755 | -- | 20 | 6.82 |  |  |  |  | 2.65 |  |  |  |  | 2.61 |  |  |  |  | 21.9 |  |  |  |  | 5.74 | [9 empty] | 5.83 | [8 empty] | Sodium, Dissolved
Sulfate | normal |  |  | 35.9821 | 250 | 250 | 9.2 |  |  |  |  | 5.8 |  |  |  |  | 5.1 |  |  |  |  | 6.8 |  |  |  |  | 8.2 | [9 empty] | 18.3 | [8 empty] | Sulfate
Total Dissolved Solids | lognor |  |  | 338.9264 | 500 | 500 | 110 |  |  |  |  | 49 |  |  |  |  | 56 |  |  |  |  | 400 |  |  |  |  | 23 | [9 empty] | 1 | U | [7 empty] | Total Dissolved Solids
Total Organic Carbon | nonpar |  |  | 29 | -- | -- | 0.6 |  |  |  |  | 3.5 |  |  |  |  | 8.4 |  |  |  |  | 9.1 |  |  |  |  | 1.5 | [9 empty] | 1.9 | [8 empty] | Total Organic Carbon
DISSOLVED METALS EPA Methods 200.7/200.8 (mg/L)
Antimony | nonpar |  |  | 0.01 | 0.006 | 0.006 | 0.00041 |  |  |  |  | 0.0002 | U |  |  |  | 0.00029 |  |  |  |  | 0.0002 | U |  |  |  | 0.0002 | U |  |  |  | Well not accessible |  |  |  |  | 0.00036 | [8 empty] | Antimony
Arsenic | nonpar |  |  | 0.001 | 0.01 | 5e-05 | 0.000445 |  |  |  |  | 0.00274 |  |  |  |  | 0.681 |  |  |  |  | 0.0119 |  |  | I |  | 0.0001 |  |  | D | [6 empty] | 0.000116 | [8 empty] | Arsenic
Barium | nonpar |  |  | 0.0531 | 2 | 1 | 0.0076 |  |  |  |  | 0.0079 |  |  |  |  | 0.0107 |  |  |  |  | 0.771 |  |  | I |  | 0.0077 | [9 empty] | 0.0315 | [8 empty] | Barium
Beryllium | nonpar |  |  | 0.0041 | 0.004 | 0.004 | 0.0003 | U |  |  |  | 0.0003 | U |  |  |  | 0.0003 | U |  |  |  | 0.0003 | U |  |  |  | 0.0003 | U | [8 empty] | 0.0003 | U | [7 empty] | Beryllium
Cadmium | nonpar |  |  | 0.0005 | 0.005 | 0.005 | 2.8e-05 |  |  |  |  | 2.5e-05 | U |  |  |  | 2.9e-05 |  |  |  |  | 2.5e-05 | U |  |  |  | 9.1e-05 | [9 empty] | 0.000112 | [8 empty] | Cadmium
Chromium | nonpar |  |  | 0.0043 | 0.1 | 0.05 | 0.005 | U |  |  |  | 0.005 | U |  |  |  | 0.005 | U |  |  |  | 0.005 | U |  |  |  | 0.0061 | [9 empty] | 0.005 | U | [7 empty] | Chromium
Cobalt | nonpar |  |  | 0.006 | -- | -- | 0.007 |  |  |  |  | 0.008 |  |  |  |  | 0.009 |  |  |  |  | 0.005 | U |  |  |  | 0.005 | [9 empty] | 0.005 | U | [7 empty] | Cobalt
Copper | nonpar |  |  | 0.019 | 1.3 | 1 | 0.005 | U |  |  |  | 0.005 | U |  |  |  | 0.01 |  |  |  |  | 0.005 | U |  |  |  | 0.005 | U | [8 empty] | 0.009 | [8 empty] | Copper
Iron | nonpar |  |  | 0.284 | 0.3 | 0.3 | 0.025 |  |  |  |  | 2.06 |  |  |  |  | 0.102 |  |  |  |  | 14.7 |  |  | I |  | 0.026 | [9 empty] | 0.075 | [8 empty] | Iron
Lead | nonpar |  |  | 0.0047 | 0.015 | 0.05 | 5e-05 | U |  |  |  | 5.5e-05 |  |  |  |  | 0.097 |  |  |  |  | 5e-05 | U |  |  |  | 6.3e-05 | [9 empty] | 5e-05 | U | [7 empty] | Lead
Manganese | nonpar |  |  | 0.0364 | 0.05 | 0.05 | 0.066 |  |  |  |  | 0.4383 |  |  |  |  | 0.2273 |  |  |  |  | 4.585 |  |  |  |  | 0.0087 | [9 empty] | 0.0079 |  |  | D | [5 empty] | Manganese
Nickel | nonpar |  |  | 0.011 | -- | 0.1 | 0.002 | U |  |  |  | 0.004 |  |  |  |  | 0.004 |  |  |  |  | 0.002 | U |  |  |  | 0.005 | [9 empty] | 0.002 | U | [7 empty] | Nickel
Selenium | nonpar |  |  | 0.001 | 0.05 | 0.01 | 0.00025 | U |  |  |  | 0.00025 | U |  |  |  | 0.00025 | U |  |  |  | 0.00148 |  |  |  |  | 0.00025 | U | [8 empty] | 0.00025 | U | [7 empty] | Selenium
Silver | nonpar |  |  | 0.0009 | 0.1 | 0.05 | 5e-05 | U |  |  |  | 5e-05 | U |  |  |  | 5e-05 | U |  |  |  | 5e-05 | U |  |  |  | 5e-05 | U | [8 empty] | 0.00016 | [8 empty] | Silver
Thallium | nonpar |  |  | 0.001 | 0.002 | 0.002 | 1.7e-05 |  |  |  |  | 1e-05 | U |  |  |  | 1e-05 | U |  |  |  | 1e-05 | U |  |  |  | 2.4e-05 | [9 empty] | 1e-05 | U | [7 empty] | Thallium
Vanadium | nonpar |  |  | 0.008 | -- | -- | 0.01 | U |  |  |  | 0.01 | U |  |  |  | 0.01 | U |  |  |  | 0.01 | U |  |  |  | 0.01 | U | [8 empty] | 0.01 | U | [7 empty] | Vanadium
Zinc | nonpar |  |  | 0.036 | 5 | 5 | 0.002 | U |  |  |  | 0.003 |  |  |  |  | 0.005 |  |  |  |  | 0.002 | U |  |  |  | 0.002 | [9 empty] | 0.002 | U | [7 empty] | Zinc
VOLATILE ORGANIC COMPOUNDS (VOCs) EPA Method 8260 (µg/L)
1,1,1-Trichloroethane | NA |  |  | NA | 200 | 200 | 1 | U |  |  |  | 1 | U |  |  |  | 1 | U |  |  |  | 1 | U |  |  |  | 1 | U |  |  |  | Well not accessible |  |  |  |  | 1 | U |  |  |  |  | 1,1,1-Trichloroethane
1,1,2,2-Tetrachloroethane | NA |  |  | NA | -- | -- | 1 | U |  |  |  | 1 | U |  |  |  | 1 | U |  |  |  | 1 | U |  |  |  | 1 | U | [8 empty] | 1 | U |  |  |  |  | 1,1,2,2-Tetrachloroethane
1,1,2-Trichloroethane | NA |  |  | NA | 5 | -- | 1 | U |  |  |  | 1 | U |  |  |  | 1 | U |  |  |  | 1 | U |  |  |  | 1 | U | [8 empty] | 1 | U |  |  |  |  | 1,1,2-Trichloroethane
1,1-Dichloroethane | nonpar |  |  | 1 | -- | 1 | 1 | U |  |  |  | 1 | U |  |  |  | 1 | U |  |  |  | 1 | U |  |  |  | 1 | U | [8 empty] | 1 | U |  |  |  |  | 1,1-Dichloroethane
VOLATILE ORGANIC COMPOUNDS (VOCs) EPA Method 8260 (µg/L) (cont.)
1,1-Dichloroethylene | NA |  |  | NA | 7 | -- | 1 | U |  |  |  | 1 | U |  |  |  | 1 | U |  |  |  | 1 | U |  |  |  | 1 | U |  |  |  | Well not accessible |  |  |  |  | 1 | U |  |  |  |  | 1,1-Dichloroethylene
1,2,3-Trichloropropane | NA |  |  | NA | -- | -- | 1 | U |  |  |  | 1 | U |  |  |  | 1 | U |  |  |  | 1 | U |  |  |  | 1 | U | [8 empty] | 1 | U |  |  |  |  | 1,2,3-Trichloropropane
1,2-Dibromo-3-chloropropane | NA |  |  | NA | 0.2 | -- | 5 | U |  |  |  | 5 | U |  |  |  | 5 | U |  |  |  | 5 | U |  |  |  | 5 | U | [8 empty] | 5 | U |  |  |  |  | 1,2-Dibromo-3-chloropropane
1,2-Dibromoethane | NA |  |  | NA | 0.05 | 0.001 | 0.01 | U |  |  |  | 0.01 | U |  |  |  | 0.01 | U |  |  |  | 0.01 | U |  |  |  | 0.01 | U | [8 empty] | 0.01 | U |  |  |  |  | 1,2-Dibromoethane
1,2-Dichlorobenzene | nonpar |  |  | 1 | 600 | -- | 1 | U |  |  |  | 1 | U |  |  |  | 1 | U |  |  |  | 1 | U |  |  |  | 1 | U | [8 empty] | 1 | U |  |  |  |  | 1,2-Dichlorobenzene
1,2-Dichloroethane | nonpar |  |  | 1 | 5 | 0.5 | 0.5 | U |  |  |  | 0.5 | U |  |  |  | 0.5 | U |  |  |  | 0.5 | U |  |  |  | 0.5 | U | [8 empty] | 0.5 | U |  |  |  |  | 1,2-Dichloroethane
1,2-Dichloropropane | NA |  |  | NA | 5 | 0.6 | 0.6 | U |  |  |  | 0.6 | U |  |  |  | 0.6 | U |  |  |  | 0.6 | U |  |  |  | 0.6 | U | [8 empty] | 0.6 | U |  |  |  |  | 1,2-Dichloropropane
1,4-Dichlorobenzene | nonpar |  |  | 4 | -- | 4 | 1 | U |  |  |  | 1 | U |  |  |  | 1 | U |  |  |  | 1 | U |  |  |  | 1 | U | [8 empty] | 1 | U |  |  |  |  | 1,4-Dichlorobenzene
2-Butanone | NA |  |  | NA | -- | -- | 5 | U |  |  |  | 5 | U |  |  |  | 5 | U |  |  |  | 5 | U |  |  |  | 5 | U | [8 empty] | 5 | U |  |  |  |  | 2-Butanone
2-Hexanone | NA |  |  | NA | -- | -- | 5 | U |  |  |  | 5 | U |  |  |  | 5 | U |  |  |  | 5 | U |  |  |  | 5 | U | [8 empty] | 5 | U |  |  |  |  | 2-Hexanone
4-Methyl-2-Pentanone (MIBK) | NA |  |  | NA | -- | -- | 5 | U |  |  |  | 5 | U |  |  |  | 5 | U |  |  |  | 5 | U |  |  |  | 5 | U | [8 empty] | 5 | U |  |  |  |  | 4-Methyl-2-Pentanone (MIBK)
Acetone | NA |  |  | NA | -- | -- | 5 | U |  |  |  | 5 | U |  |  |  | 5 | U |  |  |  | 5 | U |  |  |  | 5 | U | [8 empty] | 5 | U |  |  |  |  | Acetone
Acrylonitrile | NA |  |  | NA | -- | 0.07 | 0.01 | U |  |  |  | 0.01 | U |  |  |  | 0.01 | U |  |  |  | 0.53 |  |  |  |  | 0.01 | U | [8 empty] | 0.01 | U |  |  |  |  | Acrylonitrile
Benzene | nonpar |  |  | 1 | 5 | 1 | 1 | U |  |  |  | 1 | U |  |  |  | 1 | U |  |  |  | 1 | U |  |  |  | 1 | U | [8 empty] | 1 | U |  |  |  |  | Benzene
Bromodichloromethane | nonpar |  |  | 1 | -- | 0.3 | 0.3 | U |  |  |  | 0.3 | U |  |  |  | 0.3 | U |  |  |  | 0.3 | U |  |  |  | 0.3 | U | [8 empty] | 0.3 | U |  |  |  |  | Bromodichloromethane
Bromoform | NA |  |  | NA | -- | 5 | 1 | U |  |  |  | 1 | U |  |  |  | 1 | U |  |  |  | 1 | U |  |  |  | 1 | U | [8 empty] | 1 | U |  |  |  |  | Bromoform
Bromomethane | NA |  |  | NA | -- | -- | 1 | U |  |  |  | 1 | U |  |  |  | 1 | U |  |  |  | 1 | U |  |  |  | 1 | U | [8 empty] | 1 | U |  |  |  |  | Bromomethane
Carbon Disulfide | NA |  |  | NA | -- | -- | 1 | U |  |  |  | 1 | U |  |  |  | 1 | U |  |  |  | 1 | U |  |  |  | 1 | U | [8 empty] | 1 | U |  |  |  |  | Carbon Disulfide
Carbon Tetrachloride | NA |  |  | NA | 5 | 0.3 | 0.3 | U |  |  |  | 0.3 | U |  |  |  | 0.3 | U |  |  |  | 0.3 | U |  |  |  | 0.3 | U | [8 empty] | 0.3 | U |  |  |  |  | Carbon Tetrachloride
Chlorobenzene | nonpar |  |  | 1 | 100 | -- | 0.2 | U |  |  |  | 0.2 | U |  |  |  | 0.2 | U |  |  |  | 0.2 | U |  | I |  | 0.2 | U | [8 empty] | 0.2 | U |  |  |  |  | Chlorobenzene
Chlorodibromomethane | NA |  |  | NA | -- | 0.5 | 0.5 | U |  |  |  | 0.5 | U |  |  |  | 0.5 | U |  |  |  | 0.5 | U |  |  |  | 0.5 | U | [8 empty] | 0.5 | U |  |  |  |  | Chlorodibromomethane
Chloroethane | NA |  |  | NA | -- | -- | 1 | U |  |  |  | 1 | U |  |  |  | 1 | U |  |  |  | 1 | U |  |  |  | 1 | U | [8 empty] | 1 | U |  |  |  |  | Chloroethane
Chloroform | nonpar |  |  | 2.1 | -- | 7 | 1 | U |  |  |  | 1 | U |  |  |  | 1 | U |  |  |  | 1 | U |  |  |  | 1 | U | [8 empty] | 1 | U |  |  |  |  | Chloroform
Chloromethane | NA |  |  | NA | -- | -- | 1 | U |  |  |  | 1 | U |  |  |  | 1 | U |  |  |  | 1 | U |  |  |  | 1 | U | [8 empty] | 1 | U |  |  |  |  | Chloromethane
cis-1,2-Dichloroethene | nonpar |  |  | 1 | 70 | -- | 0.2 | U |  |  |  | 0.2 | U |  |  |  | 0.2 | U |  |  |  | 0.2 | U |  |  |  | 0.2 | U | [8 empty] | 0.2 | U |  |  |  |  | cis-1,2-Dichloroethene
cis-1,3-Dichloropropene | nonpar |  |  | 1 | -- | 0.2 | 0.2 | U |  |  |  | 0.2 | U |  |  |  | 0.2 | U |  |  |  | 0.2 | U |  |  |  | 0.2 | U | [8 empty] | 0.2 | U |  |  |  |  | cis-1,3-Dichloropropene
Dibromomethane | NA |  |  | NA | -- | -- | 0.01 | U |  |  |  | 0.01 | U |  |  |  | 0.01 | U |  |  |  | 0.01 | U |  |  |  | 0.01 | U | [8 empty] | 0.01 | U |  |  |  |  | Dibromomethane
Ethylbenzene | nonpar |  |  | 1 | 700 | -- | 1 | U |  |  |  | 1 | U |  |  |  | 1 | U |  |  |  | 1 | U |  |  |  | 1 | U | [8 empty] | 1 | U |  |  |  |  | Ethyl Benzene
m,p-Xylene | NA |  |  | NA | 10 | -- | 1 | U |  |  |  | 1 | U |  |  |  | 1 | U |  |  |  | 1 | U |  |  |  | 1 | U | [8 empty] | 1 | U |  |  |  |  | m,p-Xylene
Methyl Iodide | NA |  |  | NA | -- | -- | 1 | U |  |  |  | 1 | U |  |  |  | 1 | U |  |  |  | 1 | U |  |  |  | 1 | U | [8 empty] | 1 | U |  |  |  |  | Methyl Iodide
Methylene Chloride | nonpar |  |  | 2 | -- | 5 | 2 | U |  |  |  | 2 | U |  |  |  | 2 | U |  |  |  | 2 | U |  |  |  | 2 | U | [8 empty] | 2 | U |  |  |  |  | Methylene Chloride*
o-Xylene | nonpar |  |  | 1.2 | -- | -- | 1 | U |  |  |  | 1 | U |  |  |  | 1 | U |  |  |  | 1 | U |  |  |  | 1 | U | [8 empty] | 1 | U |  |  |  |  | o-Xylene
Styrene | nonpar |  |  | 1 | 100 | -- | 1 | U |  |  |  | 1 | U |  |  |  | 1 | U |  |  |  | 1 | U |  |  |  | 1 | U | [8 empty] | 1 | U |  |  |  |  | Styrene
Tetrachloroethylene | NA |  |  | NA | 5 | 0.8 | 0.8 | U |  |  |  | 0.8 | U |  |  |  | 0.8 | U |  |  |  | 0.8 | U |  |  |  | 0.8 | U | [8 empty] | 0.8 | U |  |  |  |  | Tetrachloroethylene
Toluene | nonpar |  |  | 1.4 | 1000 | -- | 1 | U |  |  |  | 1 | U |  |  |  | 1 | U |  |  |  | 1 | U |  |  |  | 1 | U | [8 empty] | 1 | U |  |  |  |  | Toluene
trans-1,2-Dichloroethene | NA |  |  | NA | -- | -- | 1 | U |  |  |  | 1 | U |  |  |  | 1 | U |  |  |  | 1 | U |  |  |  | 1 | U | [8 empty] | 1 | U |  |  |  |  | trans-1,2-Dichloroethene
trans-1,3-Dichloropropene | NA |  |  | NA | -- | 0.2 | 0.2 | U |  |  |  | 0.2 | U |  |  |  | 0.2 | U |  |  |  | 0.2 | U |  |  |  | 0.2 | U | [8 empty] | 0.2 | U |  |  |  |  | trans-1,3-Dichloropropene
trans-1,4-Dichloro-2-butene | nonpar |  |  | 5 | -- | -- | 5 | U |  |  |  | 5 | U |  |  |  | 5 | U |  |  |  | 5 | U |  |  |  | 5 | U | [8 empty] | 5 | U |  |  |  |  | trans-1,4-Dichloro-2-butene
Trichlorethene (1,1,2-Trichloroethylene) | nonpar |  |  | 1 | 5 | 3 | 1 | U |  |  |  | 1 | U |  |  |  | 1 | U |  |  |  | 1 | U |  |  |  | 1 | U | [8 empty] | 1 | U |  |  |  |  | Trichlorethene (1,1,2-Trichloroethylene)
Trichlorofluoromethane | NA |  |  | NA | -- | -- | 1 | U |  |  |  | 1 | U |  |  |  | 1 | U |  |  |  | 1 | U |  |  |  | 1 | U | [8 empty] | 1 | U |  |  |  |  | Trichlorofluoromethane
Vinyl Acetate | NA |  |  | NA | -- | -- | 5 | U |  |  |  | 5 | U |  |  |  | 5 | U |  |  |  | 5 | U |  |  |  | 5 | U | [8 empty] | 5 | U |  |  |  |  | Vinyl Acetate
Vinyl Chloride | nonpar |  |  | 0.2 | 2 | 0.02 | 0.01 | U |  |  |  | 0.01 | U |  |  |  | 0.01 | U |  |  |  | 0.01 | U |  |  |  | 0.01 | U | [8 empty] | 0.01 | U |  |  |  |  | Vinyl Chloride
D: U = Indicates compound was not detected at the given reporting limit.
V: E= Exceedance, waiting verification based on subsequent lab data; V= Exceedance verified based on previous lab data; P=Passed, previous exceedance not verified based on current lab data.
Tr: I=increasing Trend, D=Decreasing Trend;
Ch: Y indicates a change in trend from previous quarter; N means no change in trend.
The groundwater standards listed are based on the Washington Administrative Code (WAC) 173-200 groundwater limits as modified by the TMS 91-11 standards - the most restrictive of the two is used.
NA: Not applicable - too few data points to evaluate statistically

## McCollum Deep 1Q17
Groundwater Analytical Summary - Deep Wells: First Quarter 2017
McCollum Park, Snohomish County, WA
| Statistical Method | Number of Samples | Number of Detects | Prediction Limit (a) | Secondary Drinking Water | GW Stds 173-200 | Downgradient Wells | [34 empty] | Upgradient Wells
[7 empty] | MW-12 |  |  |  |  | MW-14 |  |  |  |  | MW-16 |  |  |  |  | MW-17 |  |  |  |  | MW-18 |  |  |  |  | MW-19 |  |  |  |  | MW-20 |  |  |  |  | MW-13 |  |  |  |  | MW-15
[7 empty] | 2017-03-21 | D | V | Tr | Ch | 2017-03-21 | D | V | Tr | Ch | 2017-03-21 | D | V | Tr | Ch | 2017-03-21 | D | V | Tr | Ch | 2017-03-22 | D | V | Tr | Ch | 2017-03-22 | D | V | Tr | Ch | 2017-03-22 | D | V | Tr | Ch |  | D | V | Tr | Ch | 2017-03-22 | D | V | Tr | Ch
CONVENTIONAL CHEMISTRY PARAMETERS (mg/L)
Alkalinity (as CaCO3) | normal |  |  | 182.2846 | -- | -- | 76 |  |  | I |  | 58 |  |  | I |  | 290 |  |  |  |  | 130 |  |  |  |  | 660 |  |  |  |  | 96 |  |  | D |  | 120 |  |  |  |  | Well not accessible |  |  |  |  | 98 |  |  | I | [5 empty] | Alkalinity (as CaCO3)
Ammonia Nitrogen | nonpar |  |  | 0.1 | -- | -- | 0.012 |  |  |  |  | 0.015 |  |  |  |  | 0.065 |  |  |  |  | 14.3 |  |  |  |  | 0.06 |  |  |  |  | 0.005 | U |  |  |  | 0.005 | U | [8 empty] | 0.005 | U | [7 empty] | Ammonia Nitrogen
Bicarbonate | nonpar |  |  | 170 | -- | -- | 76 |  |  | I |  | 58 |  |  | I |  | 290 |  |  |  |  | 130 |  |  |  |  | 660 |  |  |  |  | 96 |  |  | D |  | 120 | [9 empty] | 98 |  |  | I | [5 empty] | Bicarbonate
Calcium, Dissolved | normal |  |  | 33.2346 | -- | -- | 14.6 |  |  | I |  | 13 |  |  | I |  | 50.2 |  |  |  |  | 9.93 |  |  |  |  | 95.9 |  |  | I |  | 16.7 |  |  | D |  | 19.8 | [9 empty] | 19.4 |  |  | I | [5 empty] | Calcium, Dissolved
Chemical Oxygen Demand | nonpar |  |  | 28 | -- | -- | 10 | U |  |  |  | 11 |  |  |  |  | 16 |  |  |  |  | 10 | U |  |  |  | 33 |  |  | D |  | 16 |  |  |  |  | 10 | U | [8 empty] | 10 | U | [7 empty] | Chemical Oxygen Demand
Chloride | normal |  |  | 14.2105 | 250 | 250 | 11.3 |  |  | I |  | 10.4 |  |  | I |  | 7.8 |  |  |  |  | 6.7 |  |  |  |  | 10.2 |  |  | D |  | 7.1 |  |  |  |  | 7.2 | [9 empty] | 9 | [8 empty] | Chloride
Conductivity (umhos/cm) | normal |  |  | 434.8776 | -- | 700 | 230 |  |  | I |  | 170 |  |  |  |  | 560 |  |  |  |  | 320 |  |  |  |  | 1100 |  |  |  |  | 220 |  |  | D |  | 270 |  |  | D | [6 empty] | 270 | [8 empty] | Conductivity (umhos/cm)
Magnesium, Dissolved | normal |  |  | 29.5077 | -- | -- | 14.2 |  |  | I |  | 7.36 |  |  | I |  | 39.3 |  |  |  |  | 8.23 |  |  |  |  | 85.5 |  |  | I |  | 15 |  |  | D |  | 16.7 | [9 empty] | 17.1 |  |  | I | [5 empty] | Magnesium, Dissolved
Nitrate Nitrogen (mg-N/L) | lognor |  |  | 5.046 | 10 | 10 | 2.1 |  |  |  |  | 0.86 |  |  | D |  | 0.01 | U |  |  |  | 0.01 | U |  |  |  | 0.01 | U |  |  |  | 0.6 |  |  | I |  | 0.56 |  |  | I | [6 empty] | 2.5 | [8 empty] | Nitrate Nitrogen (mg-N/L)
Nitrite Nitrogen (mg-N/L) | nonpar |  |  | 0.002 | 1 | 1 | 0.001 | U |  |  |  | 0.002 |  |  |  |  | 0.001 | U |  |  |  | 0.001 | U |  |  |  | 0.001 | U |  |  |  | 0.004 |  |  |  |  | 0.001 | [9 empty] | 0.001 | U | [7 empty] | Nitrite Nitrogen (mg-N/L)
pH (std units) | normal |  |  | 6.42-8.16 | 6.5-8.5 | 6.5-8.5 | 7.33 |  |  | D |  | 6.4 |  |  | D |  | 7.1 |  |  | D |  | 7.11 |  |  | D |  | 6.78 |  |  | D |  | 7.2 |  |  | D |  | 7.18 |  |  | D | [6 empty] | 7.35 |  |  | D |  | 6.5 | 8.5 | 6.42 | 8.16 | pH (std units)
Potassium, Dissolved | normal |  |  | 3.2894 | -- | -- | 2.02 |  |  | I |  | 0.83 |  |  | I |  | 1.66 |  |  |  |  | 3.79 |  |  |  |  | 4.38 |  |  | D |  | 1.64 |  |  |  |  | 1.54 | [9 empty] | 2.71 |  |  | I | [5 empty] | Potassium, Dissolved
Sodium, Dissolved | normal |  |  | 8.1291 | -- | 20 | 5.92 |  |  | I |  | 8.03 |  |  |  |  | 8.12 |  |  | D |  | 7.65 |  |  | I |  | 25.5 |  |  | D |  | 6.76 |  |  | D |  | 7.37 | [9 empty] | 6.68 | [8 empty] | Sodium, Dissolved
Sulfate | lognor |  |  | 21.3499 | 250 | 250 | 14.4 |  |  |  |  | 7.3 |  |  |  |  | 7.3 |  |  |  |  | 13.3 |  |  |  |  | 0.9 |  |  |  |  | 8.5 |  |  |  |  | 9.8 |  |  | I | [6 empty] | 14.9 | [8 empty] | Sulfate
Total Dissolved Solids | nonpar |  |  | 250 | 500 | 500 | 150 |  |  |  |  | 81 |  |  |  |  | 320 |  |  |  |  | 360 |  |  |  |  | 710 |  |  |  |  | 140 |  |  | D |  | 120 | [9 empty] | 160 | [8 empty] | Total Dissolved Solids
Total Organic Carbon | nonpar |  |  | 27 | -- | -- | 1.5 |  |  |  |  | 0.5 | U |  |  |  | 1.7 |  |  |  |  | 3.7 |  |  |  |  | 7.8 |  |  |  |  | 0.5 | U |  |  |  | 0.53 | [9 empty] | 0.79 | [8 empty] | Total Organic Carbon
DISSOLVED METALS EPA Methods 200.7/200.8 (mg/L)
Antimony | nonpar |  |  | 0.01 | 0.006 | 0.006 | 0.0002 | U |  |  |  | 0.00086 |  |  |  |  | 0.00071 |  |  |  |  | 0.0002 | U |  |  |  | 0.0002 | U |  |  |  | 0.0002 | U |  |  |  | 0.0002 | U |  |  |  | Well not accessible |  |  |  |  | 0.00065 | [8 empty] | Antimony
Arsenic | nonpar |  |  | 0.006 | 0.01 | 5e-05 | 0.00166 |  |  |  |  | 0.000326 |  |  |  |  | 0.0169 |  |  |  |  | 0.00605 |  |  | D |  | 0.016 |  |  |  |  | 0.000529 |  |  |  |  | 0.000449 | [9 empty] | 0.00201 | [8 empty] | Arsenic
Barium | nonpar |  |  | 0.0189 | 2 | 1 | 0.0099 |  |  |  |  | 0.01 |  |  |  |  | 0.0219 |  |  |  |  | 0.0228 |  |  |  |  | 0.0598 |  |  |  |  | 0.0111 |  |  |  |  | 0.0128 | [9 empty] | 0.0082 | [8 empty] | Barium
Beryllium | nonpar |  |  | 0.0005 | 0.004 | 0.004 | 0.0003 | U |  |  |  | 0.0003 | U |  |  |  | 0.0003 | U |  |  |  | 0.0003 | U |  |  |  | 0.0003 | U |  |  |  | 0.0003 | U |  |  |  | 0.0003 | U | [8 empty] | 0.0003 | U | [7 empty] | Beryllium
Cadmium | nonpar |  |  | 0.0001 | 0.005 | 0.005 | 2.5e-05 | U |  |  |  | 5.1e-05 |  |  |  |  | 2.8e-05 |  |  |  |  | 2.9e-05 |  |  |  |  | 2.5e-05 | U |  |  |  | 2.5e-05 | U |  |  |  | 2.5e-05 | U | [8 empty] | 2.5e-05 | U | [7 empty] | Cadmium
Chromium | normal |  |  | 0.007 | 0.1 | 0.05 | 0.0083 |  |  |  |  | 0.005 | U |  |  |  | 0.005 | U |  |  |  | 0.005 | U |  |  |  | 0.005 | U |  |  |  | 0.005 | U |  |  |  | 0.005 | U | [8 empty] | 0.0055 | [8 empty] | Chromium
Cobalt | nonpar |  |  | 0.006 | -- | -- | 0.007 |  |  |  |  | 0.006 |  |  |  |  | 0.007 |  |  |  |  | 0.009 |  |  |  |  | 0.005 | U |  |  |  | 0.005 | U |  |  |  | 0.005 | U | [8 empty] | 0.005 | U | [7 empty] | Cobalt
Copper | nonpar |  |  | 0.008 | 1.3 | 1 | 0.005 | U |  |  |  | 0.005 | U |  |  |  | 0.005 | U |  |  |  | 0.005 | U |  |  |  | 0.005 | U |  |  |  | 0.005 | U |  |  |  | 0.005 | U | [8 empty] | 0.005 | U | [7 empty] | Copper
Iron | nonpar |  |  | 0.043 | 0.3 | 0.3 | 0.016 |  |  |  |  | 0.016 |  |  |  |  | 0.555 |  |  |  |  | 0.136 |  |  |  |  | 1.05 |  |  | I |  | 0.005 | U |  |  |  | 0.005 | U | [8 empty] | 0.005 | U | [7 empty] | Iron
Lead | nonpar |  |  | 0.004 | 0.015 | 0.05 | 5e-05 | U |  |  |  | 5e-05 | U |  |  |  | 5e-05 | U |  |  |  | 5e-05 | U |  |  |  | 5e-05 | U |  |  |  | 5e-05 | U |  |  |  | 5e-05 | U | [8 empty] | 5e-05 | U | [7 empty] | Lead
Manganese | nonpar |  |  | 0.0184 | 0.05 | 0.05 | 0.0018 |  |  |  |  | 0.0508 |  |  |  |  | 2.198 |  |  |  |  | 1 |  |  |  |  | 2.585 |  |  |  |  | 0.0081 |  |  |  |  | 0.0081 |  |  | D | [6 empty] | 0.001 | [8 empty] | Manganese
Nickel | nonpar |  |  | 0.03 | -- | 0.1 | 0.002 | U |  |  |  | 0.002 | U |  |  |  | 0.002 | U |  |  |  | 0.002 | U |  |  |  | 0.002 | U |  |  |  | 0.002 | U |  |  |  | 0.002 | U | [8 empty] | 0.002 | U | [7 empty] | Nickel
Selenium | nonpar |  |  | 0.001 | 0.05 | 0.01 | 0.00094 |  |  |  |  | 0.00025 | U |  |  |  | 0.00036 |  |  |  |  | 0.00025 | U |  |  |  | 0.00029 |  |  |  |  | 0.00025 | U |  |  |  | 0.00028 | [9 empty] | 0.00039 | [8 empty] | Selenium
Silver | nonpar |  |  | 0.0007 | 0.1 | 0.05 | 5e-05 | U |  |  |  | 0.0002 |  |  |  |  | 5e-05 | U |  |  |  | 5e-05 | U |  |  |  | 5e-05 | U |  |  |  | 8e-05 |  |  |  |  | 0.0001 | [9 empty] | 0.00041 | [8 empty] | Silver
Thallium | nonpar |  |  | 0.001 | 0.002 | 0.002 | 1e-05 | U |  |  |  | 2.9e-05 |  |  |  |  | 3.2e-05 |  |  |  |  | 1e-05 | U |  |  |  | 1e-05 | U |  |  |  | 1e-05 | U |  |  |  | 1e-05 | U | [8 empty] | 2.5e-05 | [8 empty] | Thallium
Vanadium | nonpar |  |  | 0.015 | -- | -- | 0.01 | U |  |  |  | 0.01 | U |  |  |  | 0.01 | U |  |  |  | 0.01 | U |  |  |  | 0.01 | U |  |  |  | 0.01 | U |  |  |  | 0.01 | U | [8 empty] | 0.01 | U | [7 empty] | Vanadium
Zinc | nonpar |  |  | 0.015 | 5 | 5 | 0.006 |  |  |  |  | 0.003 |  |  |  |  | 0.006 |  |  |  |  | 0.004 |  |  |  |  | 0.002 | U |  |  |  | 0.002 | U |  |  |  | 0.002 | U | [8 empty] | 0.002 | U | [7 empty] | Zinc
VOLATILE ORGANIC COMPOUNDS (VOCs) EPA Method 8260 (µg/L)
1,1,1-Trichloroethane | NA |  |  | NA | 200 | 200 | 1 | U |  |  |  | 1 | U |  |  |  | 1 | U |  |  |  | 1 | U |  |  |  | 1 | U |  |  |  | 1 | U |  |  |  | 1 | U |  |  |  | Well not accessible |  |  |  |  | 1 | U |  |  |  |  | 1,1,1-Trichloroethane
1,1,2,2-Tetrachloroethane | NA |  |  | NA | -- | -- | 1 | U |  |  |  | 1 | U |  |  |  | 1 | U |  |  |  | 1 | U |  |  |  | 1 | U |  |  |  | 1 | U |  |  |  | 1 | U | [8 empty] | 1 | U |  |  |  |  | 1,1,2,2-Tetrachloroethane
1,1,2-Trichloroethane | NA |  |  | NA | 5 | -- | 1 | U |  |  |  | 1 | U |  |  |  | 1 | U |  |  |  | 1 | U |  |  |  | 1 | U |  |  |  | 1 | U |  |  |  | 1 | U | [8 empty] | 1 | U |  |  |  |  | 1,1,2-Trichloroethane
1,1-Dichloroethane | nonpar |  |  | 1 | -- | 1 | 1 | U |  |  |  | 1 | U |  |  |  | 1 | U |  |  |  | 1 | U |  |  |  | 1 | U |  |  |  | 1 | U |  |  |  | 1 | U | [8 empty] | 1 | U |  |  |  |  | 1,1-Dichloroethane
VOLATILE ORGANIC COMPOUNDS (VOCs) EPA Method 8260 (µg/L) (cont.)
1,1-Dichloroethylene | NA |  |  | NA | 7 | -- | 1 | U |  |  |  | 1 | U |  |  |  | 1 | U |  |  |  | 1 | U |  |  |  | 1 | U |  |  |  | 1 | U |  |  |  | 1 | U |  |  |  | Well not accessible |  |  |  |  | 1 | U |  |  |  |  | 1,1-Dichloroethylene
1,2,3-Trichloropropane | NA |  |  | NA | -- | -- | 1 | U |  |  |  | 1 | U |  |  |  | 1 | U |  |  |  | 1 | U |  |  |  | 1 | U |  |  |  | 1 | U |  |  |  | 1 | U | [8 empty] | 1 | U |  |  |  |  | 1,2,3-Trichloropropane
1,2-Dibromo-3-chloropropane | NA |  |  | NA | 0.2 | -- | 5 | U |  |  |  | 5 | U |  |  |  | 5 | U |  |  |  | 5 | U |  |  |  | 5 | U |  |  |  | 5 | U |  |  |  | 5 | U | [8 empty] | 5 | U |  |  |  |  | 1,2-Dibromo-3-chloropropane
1,2-Dibromoethane | NA |  |  | NA | 0.05 | 0.001 | 0.01 | U |  |  |  | 0.01 | U |  |  |  | 0.01 | U |  |  |  | 0.01 | U |  |  |  | 0.01 | U |  |  |  | 0.01 | U |  |  |  | 0.01 | U | [8 empty] | 0.01 | U |  |  |  |  | 1,2-Dibromoethane
1,2-Dichlorobenzene | nonpar |  |  | 1 | 600 | -- | 1 | U |  |  |  | 1 | U |  |  |  | 1 | U |  |  |  | 1 | U |  |  |  | 1 | U |  |  |  | 1 | U |  |  |  | 1 | U | [8 empty] | 1 | U |  |  |  |  | 1,2-Dichlorobenzene
1,2-Dichloroethane | NA |  |  | NA | 5 | 0.5 | 0.5 | U |  |  |  | 0.5 | U |  |  |  | 0.5 | U |  |  |  | 0.5 | U |  |  |  | 0.5 | U |  |  |  | 0.5 | U |  |  |  | 0.5 | U | [8 empty] | 0.5 | U |  |  |  |  | 1,2-Dichloroethane
1,2-Dichloropropane | nonpar |  |  | 1 | 5 | 0.6 | 0.6 | U |  |  |  | 0.6 | U |  |  |  | 0.6 | U |  |  |  | 0.6 | U |  |  |  | 0.6 | U |  |  |  | 0.6 | U |  |  |  | 0.6 | U | [8 empty] | 0.6 | U |  |  |  |  | 1,2-Dichloropropane
1,4-Dichlorobenzene | nonpar |  |  | 4 | -- | 4 | 1 | U |  |  |  | 1 | U |  |  |  | 1 | U |  |  |  | 1 | U |  |  |  | 1 | U |  |  |  | 1 | U |  |  |  | 1 | U | [8 empty] | 1 | U |  |  |  |  | 1,4-Dichlorobenzene
2-Butanone | NA |  |  | NA | -- | -- | 5 | U |  |  |  | 5 | U |  |  |  | 5 | U |  |  |  | 5 | U |  |  |  | 5 | U |  |  |  | 5 | U |  |  |  | 5 | U | [8 empty] | 5 | U |  |  |  |  | 2-Butanone
2-Hexanone | NA |  |  | NA | -- | -- | 5 | U |  |  |  | 5 | U |  |  |  | 5 | U |  |  |  | 5 | U |  |  |  | 5 | U |  |  |  | 5 | U |  |  |  | 5 | U | [8 empty] | 5 | U |  |  |  |  | 2-Hexanone
4-Methyl-2-Pentanone (MIBK) | NA |  |  | NA | -- | -- | 5 | U |  |  |  | 5 | U |  |  |  | 5 | U |  |  |  | 5 | U |  |  |  | 5 | U |  |  |  | 5 | U |  |  |  | 5 | U | [8 empty] | 5 | U |  |  |  |  | 4-Methyl-2-Pentanone (MIBK)
Acetone | NA |  |  | NA | -- | -- | 5 | U |  |  |  | 5 | U |  |  |  | 5 | U |  |  |  | 5 | U |  |  |  | 5 | U |  |  |  | 5 | U |  |  |  | 5 | U | [8 empty] | 5 | U |  |  |  |  | Acetone
Acrylonitrile | NA |  |  | NA | -- | 0.07 | 0.01 | U |  |  |  | 0.01 | U |  |  |  | 0.01 | U |  |  |  | 0.01 | U |  |  |  | 0.01 | U |  |  |  | 0.01 | U |  |  |  | 0.01 | U | [8 empty] | 0.01 | U |  |  |  |  | Acrylonitrile
Benzene | nonpar |  |  | 1 | 5 | 1 | 1 | U |  |  |  | 1 | U |  |  |  | 1 | U |  |  |  | 1 | U |  |  |  | 1 | U |  |  |  | 1 | U |  |  |  | 1 | U | [8 empty] | 1 | U |  |  |  |  | Benzene
Bromodichloromethane | nonpar |  |  | 1 | -- | 0.3 | 0.3 | U |  |  |  | 0.3 | U |  |  |  | 0.3 | U |  |  |  | 0.3 | U |  |  |  | 0.3 | U |  |  |  | 0.3 | U |  |  |  | 0.3 | U | [8 empty] | 0.3 | U |  |  |  |  | Bromodichloromethane
Bromoform | NA |  |  | NA | -- | 5 | 1 | U |  |  |  | 1 | U |  |  |  | 1 | U |  |  |  | 1 | U |  |  |  | 1 | U |  |  |  | 1 | U |  |  |  | 1 | U | [8 empty] | 1 | U |  |  |  |  | Bromoform
Bromomethane | NA |  |  | NA | -- | -- | 1 | U |  |  |  | 1 | U |  |  |  | 1 | U |  |  |  | 1 | U |  |  |  | 1 | U |  |  |  | 1 | U |  |  |  | 1 | U | [8 empty] | 1 | U |  |  |  |  | Bromomethane
Carbon Disulfide | NA |  |  | NA | -- | -- | 1 | U |  |  |  | 1 | U |  |  |  | 1 | U |  |  |  | 1 | U |  |  |  | 1 | U |  |  |  | 1 | U |  |  |  | 1 | U | [8 empty] | 1 | U |  |  |  |  | Carbon Disulfide
Carbon Tetrachloride | NA |  |  | NA | 5 | 0.3 | 0.3 | U |  |  |  | 0.3 | U |  |  |  | 0.3 | U |  |  |  | 0.3 | U |  |  |  | 0.3 | U |  |  |  | 0.3 | U |  |  |  | 0.3 | U | [8 empty] | 0.3 | U |  |  |  |  | Carbon Tetrachloride
Chlorobenzene | nonpar |  |  | 1 | 100 | -- | 0.2 | U |  |  |  | 0.2 | U |  |  |  | 0.2 | U |  |  |  | 0.2 | U |  |  |  | 0.2 | U |  |  |  | 0.2 | U |  |  |  | 0.2 | U | [8 empty] | 0.2 | U |  |  |  |  | Chlorobenzene
Chlorodibromomethane | NA |  |  | NA | -- | 0.5 | 0.5 | U |  |  |  | 0.5 | U |  |  |  | 0.5 | U |  |  |  | 0.5 | U |  |  |  | 0.5 | U |  |  |  | 0.5 | U |  |  |  | 0.5 | U | [8 empty] | 0.5 | U |  |  |  |  | Chlorodibromomethane
Chloroethane | NA |  |  | NA | -- | -- | 1 | U |  |  |  | 1 | U |  |  |  | 1 | U |  |  |  | 1 | U |  |  |  | 1 | U |  |  |  | 1 | U |  |  |  | 1 | U | [8 empty] | 1 | U |  |  |  |  | Chloroethane
Chloroform | nonpar |  |  | 1 | -- | 7 | 1 | U |  |  |  | 1 | U |  |  |  | 1 | U |  |  |  | 1 | U |  |  |  | 1 | U |  |  |  | 1 | U |  |  |  | 1 | U | [8 empty] | 1 | U |  |  |  |  | Chloroform
Chloromethane | NA |  |  | NA | -- | -- | 1 | U |  |  |  | 1 | U |  |  |  | 1 | U |  |  |  | 1 | U |  |  |  | 1 | U |  |  |  | 1 | U |  |  |  | 1 | U | [8 empty] | 1 | U |  |  |  |  | Chloromethane
cis-1,2-Dichloroethene | NA |  |  | NA | 70 | -- | 0.2 | U |  |  |  | 0.2 | U |  |  |  | 1.23 |  |  |  |  | 0.2 | U |  |  |  | 0.2 | U |  |  |  | 0.2 | U |  |  |  | 0.2 | U | [8 empty] | 0.2 | U |  |  |  |  | cis-1,2-Dichloroethene
cis-1,3-Dichloropropene | NA |  |  | NA | -- | 0.2 | 0.2 | U |  |  |  | 0.2 | U |  |  |  | 0.2 | U |  |  |  | 0.2 | U |  |  |  | 0.2 | U |  |  |  | 0.2 | U |  |  |  | 0.2 | U | [8 empty] | 0.2 | U |  |  |  |  | cis-1,3-Dichloropropene
Dibromomethane | NA |  |  | NA | -- | -- | 0.01 | U |  |  |  | 0.01 | U |  |  |  | 0.01 | U |  |  |  | 0.01 | U |  |  |  | 0.01 | U |  |  |  | 0.01 | U |  |  |  | 0.01 | U | [8 empty] | 0.01 | U |  |  |  |  | Dibromomethane
Ethylbenzene | nonpar |  |  | 1 | 700 | -- | 1 | U |  |  |  | 1 | U |  |  |  | 1 | U |  |  |  | 1 | U |  |  |  | 1 | U |  |  |  | 1 | U |  |  |  | 1 | U | [8 empty] | 1 | U |  |  |  |  | Ethyl Benzene
m,p-Xylene | NA |  |  | NA | 10 | -- | 1 | U |  |  |  | 1 | U |  |  |  | 1 | U |  |  |  | 1 | U |  |  |  | 1 | U |  |  |  | 1 | U |  |  |  | 1 | U | [8 empty] | 1 | U |  |  |  |  | m,p-Xylene
Methyl Iodide | NA |  |  | NA | -- | -- | 1 | U |  |  |  | 1 | U |  |  |  | 1 | U |  |  |  | 1 | U |  |  |  | 1 | U |  |  |  | 1 | U |  |  |  | 1 | U | [8 empty] | 1 | U |  |  |  |  | Methyl Iodide
Methylene Chloride | nonpar |  |  | 2 | -- | 5 | 2 | U |  |  |  | 2 | U |  |  |  | 2 | U |  |  |  | 2 | U |  |  |  | 2 | U |  |  |  | 2 | U |  |  |  | 2 | U | [8 empty] | 2 | U |  |  |  |  | Methylene Chloride*
o-Xylene | nonpar |  |  | 1 | -- | -- | 1 | U |  |  |  | 1 | U |  |  |  | 1 | U |  |  |  | 1 | U |  |  |  | 1 | U |  |  |  | 1 | U |  |  |  | 1 | U | [8 empty] | 1 | U |  |  |  |  | o-Xylene
Styrene | nonpar |  |  | 1 | 100 | -- | 1 | U |  |  |  | 1 | U |  |  |  | 1 | U |  |  |  | 1 | U |  |  |  | 1 | U |  |  |  | 1 | U |  |  |  | 1 | U | [8 empty] | 1 | U |  |  |  |  | Styrene
Tetrachloroethylene | NA |  |  | NA | 5 | 0.8 | 0.8 | U |  |  |  | 0.8 | U |  |  |  | 0.8 | U |  |  |  | 0.8 | U |  |  |  | 0.8 | U |  |  |  | 0.8 | U |  |  |  | 0.8 | U | [8 empty] | 0.8 | U |  |  |  |  | Tetrachloroethylene
Toluene | nonpar |  |  | 1 | 1000 | -- | 1 | U |  |  |  | 1 | U |  |  |  | 1 | U |  |  |  | 1 | U |  |  |  | 1 | U |  |  |  | 1 | U |  |  |  | 1 | U | [8 empty] | 1 | U |  |  |  |  | Toluene
trans-1,2-Dichloroethene | NA |  |  | NA | -- | -- | 1 | U |  |  |  | 1 | U |  |  |  | 1 | U |  |  |  | 1 | U |  |  |  | 1 | U |  |  |  | 1 | U |  |  |  | 1 | U | [8 empty] | 1 | U |  |  |  |  | trans-1,2-Dichloroethene
trans-1,3-Dichloropropene | NA |  |  | NA | -- | 0.2 | 0.2 | U |  |  |  | 0.2 | U |  |  |  | 0.2 | U |  |  |  | 0.2 | U |  |  |  | 0.2 | U |  |  |  | 0.2 | U |  |  |  | 0.2 | U | [8 empty] | 0.2 | U |  |  |  |  | trans-1,3-Dichloropropene
trans-1,4-Dichloro-2-butene | NA |  |  | NA | -- | -- | 5 | U |  |  |  | 5 | U |  |  |  | 5 | U |  |  |  | 5 | U |  |  |  | 5 | U |  |  |  | 5 | U |  |  |  | 5 | U | [8 empty] | 5 | U |  |  |  |  | trans-1,4-Dichloro-2-butene
Trichlorethene (1,1,2-Trichloroethylene) | nonpar |  |  | 1 | 5 | 3 | 1 | U |  |  |  | 1 | U |  |  |  | 1 | U |  |  |  | 1 | U |  |  |  | 1 | U |  |  |  | 1 | U |  |  |  | 1 | U | [8 empty] | 1 | U |  |  |  |  | Trichlorethene (1,1,2-Trichloroethylene)
Trichlorofluoromethane | NA |  |  | NA | -- | -- | 1 | U |  |  |  | 1 | U |  |  |  | 1 | U |  |  |  | 1 | U |  |  |  | 1 | U |  |  |  | 1 | U |  |  |  | 1 | U | [8 empty] | 1 | U |  |  |  |  | Trichlorofluoromethane
Vinyl Acetate | NA |  |  | NA | -- | -- | 5 | U |  |  |  | 5 | U |  |  |  | 5 | U |  |  |  | 5 | U |  |  |  | 5 | U |  |  |  | 5 | U |  |  |  | 5 | U | [8 empty] | 5 | U |  |  |  |  | Vinyl Acetate
Vinyl Chloride | nonpar |  |  | 0.2 | 2 | 0.02 | 0.01 | U |  |  |  | 0.01 | U |  |  |  | 0.23 |  |  |  |  | 0.01 | U |  |  |  | 1.6 |  |  |  |  | 0.04 |  |  |  |  | 0.03 | [9 empty] | 0.01 | U |  |  |  |  | Vinyl Chloride
D: U = Indicates compound was not detected at the given reporting limit.
V: E= Exceedance, waiting verification based on subsequent lab data; V= Exceedance verified based on previous lab data; P=Passed, previous exceedance not verified based on current lab data.
Tr: I=increasing Trend, D=Decreasing Trend;
Ch: Y indicates a change in trend from previous quarter; N means no change in trend.
The groundwater standards listed are based on the Washington Administrative Code (WAC) 173-200 groundwater limits as modified by the TMS 91-11 standards - the most restrictive of the two is used.
* = Non-detect; exceedance due to elevated laboratory reporting limit
NA: Not applicable - too few data points to evaluate statistically

## McCollum Shal 2Q17
Groundwater Analytical Summary - Shallow Wells: Second Quarter 2017
McCollum Park, Snohomish County, WA
| Statistical Method | Number of Samples | Number of Detects | Prediction Limit (a) | Secondary Drinking Water | GW Stds 173-200 | Downgradient Wells | [24 empty] | Upgradient Wells
[7 empty] | BH-03A |  |  |  |  | BH-05 |  |  |  |  | BH-06 |  |  |  |  | BH-07 |  |  |  |  | BH-08 |  |  |  |  | MW-10 |  |  |  |  | MW-11
[7 empty] | 2017-06-06 | D | V | Tr | Ch | 2017-06-06 | D | V | Tr | Ch | 2017-06-06 | D | V | Tr | Ch | 2017-06-07 | D | V | Tr | Ch | 2017-06-06 | D | V | Tr | Ch |  | D | V | Tr | Ch | 2017-06-07 | D | V | Tr | Ch
CONVENTIONAL CHEMISTRY PARAMETERS (mg/L)
Alkalinity (as CaCO3) | normal |  |  | 39.9737 | -- | -- | 68 |  |  |  |  | 130 |  |  |  |  | 130 |  |  |  |  | 460 |  |  |  |  | 42 |  |  | I | N | Well not accessible |  |  |  |  | 18 | [8 empty] | Alkalinity (as CaCO3)
Ammonia Nitrogen | nonpar |  |  | 0.12 | -- | -- | 0.005 | U |  |  | Y | 0.336 |  |  | D | N | 1.3 |  |  |  |  | 42.2 |  |  |  |  | 0.005 | U | [8 empty] | 0.02 | [8 empty] | Ammonia Nitrogen
Bicarbonate | nonpar |  |  | 92 | -- | -- | 68 |  |  |  |  | 130 |  |  |  |  | 130 |  |  |  |  | 460 |  |  |  |  | 42 |  |  | I | N | [5 empty] | 18 | [8 empty] | Bicarbonate
Calcium, Dissolved | normal |  |  | 19.9442 | -- | -- | 9.21 |  |  |  |  | 9.3 |  |  |  |  | 22.8 |  |  | I | N | 69.9 |  |  |  |  | 7.76 |  |  | I | N | [5 empty] | 5.24 | [8 empty] | Calcium, Dissolved
Chemical Oxygen Demand | nonpar |  |  | 32 | -- | -- | 10 | U |  |  |  | 19 |  |  |  |  | 19 |  |  |  |  | 26 |  |  |  |  | 10 | U | [8 empty] | 10 | U | [7 empty] | Chemical Oxygen Demand
Chloride | lognor |  |  | 53.915 | 250 | 250 | 7.5 |  |  |  |  | 3 |  |  |  |  | 5.5 |  |  |  |  | 33.4 |  |  |  |  | 5.4 | [9 empty] | 3.6 | [8 empty] | Chloride
Conductivity (umhos/cm) | lognor |  |  | 487.4501 | -- | 700 | 170 |  |  |  |  | 110 |  |  |  |  | 260 |  |  |  |  | 1000 |  |  |  |  | 120 | [9 empty] | 96 | [8 empty] | Conductivity (umhos/cm)
Magnesium, Dissolved | normal |  |  | 7.0321 | -- | -- | 8.15 |  |  |  |  | 2.88 |  |  |  |  | 11 |  |  |  |  | 16.9 |  |  | D | N | 4.09 |  |  | I | N | [5 empty] | 2.68 | [8 empty] | Magnesium, Dissolved
Nitrate Nitrogen (mg-N/L) | lognor |  |  | 31.8526 | 10 | 10 | 0.25 |  |  |  |  | 0.027 |  |  |  |  | 0.015 |  |  |  |  | 0.59 |  |  |  |  | 0.83 | [9 empty] | 1.8 | [8 empty] | Nitrate Nitrogen (mg-N/L)
Nitrite Nitrogen (mg-N/L) | nonpar |  |  | 0.015 | 1 | 1 | 0.004 |  |  |  |  | 0.001 |  |  |  |  | 0.006 |  |  |  |  | 0.001 |  |  |  |  | 0.007 | [9 empty] | 0.005 | [8 empty] | Nitrite Nitrogen (mg-N/L)
pH (std units) | nonpar |  |  | 4.90-7.40 | 6.5-8.5 | 6.5-8.5 | 6.94 |  |  |  | Y | 6.15 |  |  | D | N | 6.15 |  |  |  |  | 6.54 |  |  |  |  | 6.36 | [9 empty] | 5.34 |  |  |  |  | 6.5 | 8.5 | 4.9 | 7.4 | pH (std units)
Potassium, Dissolved | nonpar |  |  | 4.94 | -- | -- | 0.66 |  |  |  |  | 1.26 |  |  |  |  | 4.72 |  |  |  |  | 39 |  |  |  |  | 0.41 | [9 empty] | 0.98 | [8 empty] | Potassium, Dissolved
Sodium, Dissolved | normal |  |  | 53.8755 | -- | 20 | 5.61 |  |  |  |  | 3.06 |  |  |  |  | 4.21 |  |  |  |  | 23.4 |  |  |  |  | 4.74 | [9 empty] | 4.81 | [8 empty] | Sodium, Dissolved
Sulfate | normal |  |  | 35.9821 | 250 | 250 | 9.3 |  |  |  |  | 3.7 |  |  |  |  | 3.9 |  |  |  |  | 12.2 |  |  |  |  | 7.6 | [9 empty] | 18.9 | [8 empty] | Sulfate
Total Dissolved Solids | lognor |  |  | 338.9264 | 500 | 500 | 140 |  |  |  |  | 97 |  |  |  |  | 180 |  |  |  |  | 620 |  |  |  |  | 100 | [9 empty] | 63 | [8 empty] | Total Dissolved Solids
Total Organic Carbon | nonpar |  |  | 29 | -- | -- | 0.78 |  |  |  |  | 5.1 |  |  |  |  | 7.9 |  |  |  |  | 10 |  |  |  |  | 1.3 | [9 empty] | 0.98 | [8 empty] | Total Organic Carbon
DISSOLVED METALS EPA Methods 200.7/200.8 (mg/L)
Antimony | nonpar |  |  | 0.01 | 0.006 | 0.006 | 0.0002 | U |  |  |  | 0.0002 | U |  |  |  | 0.0002 | U |  |  |  | 0.0002 | U |  |  |  | 0.0002 | U |  |  |  | Well not accessible |  |  |  |  | 0.0002 | U | [7 empty] | Antimony
Arsenic | nonpar |  |  | 0.001 | 0.01 | 5e-05 | 0.000503 |  |  |  |  | 0.00456 |  |  |  |  | 0.00787 |  |  |  |  | 0.0134 |  |  | I | N | 9.3e-05 |  |  | D | N | [5 empty] | 4.9e-05 | [8 empty] | Arsenic
Barium | nonpar |  |  | 0.0531 | 2 | 1 | 0.0052 |  |  |  |  | 0.0088 |  |  |  |  | 0.0343 |  |  |  |  | 0.813 |  |  | I | N | 0.0038 | [9 empty] | 0.0123 | [8 empty] | Barium
Beryllium | nonpar |  |  | 0.0041 | 0.004 | 0.004 | 0.0003 | U |  |  |  | 0.0003 | U |  |  |  | 0.0003 | U |  |  |  | 0.0003 | U |  |  |  | 0.0003 | U | [8 empty] | 0.0003 | U | [7 empty] | Beryllium
Cadmium | nonpar |  |  | 0.0005 | 0.005 | 0.005 | 2.5e-05 | U |  |  |  | 2.5e-05 | U |  |  |  | 3.5e-05 |  |  |  |  | 2.5e-05 | U |  |  |  | 2.5e-05 | U | [8 empty] | 2.5e-05 | U | [7 empty] | Cadmium
Chromium | nonpar |  |  | 0.0043 | 0.1 | 0.05 | 0.005 | U |  |  |  | 0.005 | U |  |  |  | 0.006 |  |  |  |  | 0.005 | U |  |  |  | 0.005 | U | [8 empty] | 0.005 | U | [7 empty] | Chromium
Cobalt | nonpar |  |  | 0.006 | -- | -- | 0.005 | U |  |  |  | 0.005 | U |  |  |  | 0.005 | U |  |  |  | 0.005 | U |  |  |  | 0.005 | U | [8 empty] | 0.005 | U | [7 empty] | Cobalt
Copper | nonpar |  |  | 0.019 | 1.3 | 1 | 0.005 | U |  |  |  | 0.005 | U |  |  |  | 0.005 | U |  |  |  | 0.005 | U |  |  |  | 0.005 | U | [8 empty] | 0.005 | U | [7 empty] | Copper
Iron | nonpar |  |  | 0.284 | 0.3 | 0.3 | 0.005 | U |  |  |  | 2.9 |  |  |  |  | 3.19 |  |  |  |  | 16.6 |  |  | I | N | 0.005 | [9 empty] | 0.005 | U | [7 empty] | Iron
Lead | nonpar |  |  | 0.0047 | 0.015 | 0.05 | 5e-05 | U |  |  |  | 0.05 | U |  |  |  | 5e-05 | U |  |  |  | 5e-05 | U |  |  |  | 5e-05 | U | [8 empty] | 5.7e-05 | [8 empty] | Lead
Manganese | nonpar |  |  | 0.0364 | 0.05 | 0.05 | 0.0716 |  |  |  |  | 0.4976 |  |  |  |  | 1.55 |  |  |  |  | 4.687 |  |  |  |  | 0.0014 | [9 empty] | 0.0069 |  |  | D | N |  |  |  |  | Manganese
Nickel | nonpar |  |  | 0.011 | -- | 0.1 | 0.002 | U |  |  |  | 0.002 | U |  |  |  | 0.002 | U |  |  |  | 0.002 | U |  |  |  | 0.002 | U | [8 empty] | 0.002 | U | [7 empty] | Nickel
Selenium | nonpar |  |  | 0.001 | 0.05 | 0.01 | 0.00026 |  |  |  |  | 0.00025 | U |  |  |  | 0.0014 |  |  |  |  | 0.00283 |  |  |  |  | 0.00025 | U | [8 empty] | 0.00025 | U | [7 empty] | Selenium
Silver | nonpar |  |  | 0.0009 | 0.1 | 0.05 | 5e-05 | U |  |  |  | 5e-05 | U |  |  |  | 5e-05 | U |  |  |  | 5e-05 | U |  |  |  | 5e-05 | U | [8 empty] | 5e-05 | U | [7 empty] | Silver
Thallium | nonpar |  |  | 0.001 | 0.002 | 0.002 | 1e-05 | U |  |  |  | 1e-05 | U |  |  |  | 1e-05 | U |  |  |  | 1e-05 | U |  |  |  | 1e-05 | U | [8 empty] | 1e-05 | U | [7 empty] | Thallium
Vanadium | nonpar |  |  | 0.008 | -- | -- | 0.01 | U |  |  |  | 0.01 | U |  |  |  | 0.01 | U |  |  |  | 0.01 | U |  |  |  | 0.01 | U | [8 empty] | 0.01 | U | [7 empty] | Vanadium
Zinc | nonpar |  |  | 0.036 | 5 | 5 | 0.002 | U |  |  |  | 0.002 | U |  |  |  | 0.002 | U |  |  |  | 0.002 | U |  |  |  | 0.002 | U | [8 empty] | 0.002 | U | [7 empty] | Zinc
VOLATILE ORGANIC COMPOUNDS (VOCs) EPA Method 8260 (µg/L)
1,1,1-Trichloroethane | NA |  |  | NA | 200 | 200 | 1 | U |  |  |  | 1 | U |  |  |  | 1 | U |  |  |  | 1 | U |  |  |  | 1 | U |  |  |  | Well not accessible |  |  |  |  | 1 | U |  |  |  |  | 1,1,1-Trichloroethane
1,1,2,2-Tetrachloroethane | NA |  |  | NA | -- | -- | 1 | U |  |  |  | 1 | U |  |  |  | 1 | U |  |  |  | 1 | U |  |  |  | 1 | U | [8 empty] | 1 | U |  |  |  |  | 1,1,2,2-Tetrachloroethane
1,1,2-Trichloroethane | NA |  |  | NA | 5 | -- | 1 | U |  |  |  | 1 | U |  |  |  | 1 | U |  |  |  | 1 | U |  |  |  | 1 | U | [8 empty] | 1 | U |  |  |  |  | 1,1,2-Trichloroethane
1,1-Dichloroethane | nonpar |  |  | 1 | -- | 1 | 1 | U |  |  |  | 1 | U |  |  |  | 1 | U |  |  |  | 1 | U |  |  |  | 1 | U | [8 empty] | 1 | U |  |  |  |  | 1,1-Dichloroethane
VOLATILE ORGANIC COMPOUNDS (VOCs) EPA Method 8260 (µg/L) (cont.)
1,1-Dichloroethylene | NA |  |  | NA | 7 | -- | 1 | U |  |  |  | 1 | U |  |  |  | 1 | U |  |  |  | 1 | U |  |  |  | 1 | U |  |  |  | Well not accessible |  |  |  |  | 1 | U |  |  |  |  | 1,1-Dichloroethylene
1,2,3-Trichloropropane | NA |  |  | NA | -- | -- | 1 | U |  |  |  | 1 | U |  |  |  | 1 | U |  |  |  | 1 | U |  |  |  | 1 | U | [8 empty] | 1 | U |  |  |  |  | 1,2,3-Trichloropropane
1,2-Dibromo-3-chloropropane | NA |  |  | NA | 0.2 | 0.2 | 5 | U |  |  |  | 5 | U |  |  |  | 5 | U |  |  |  | 5 | U |  |  |  | 5 | U | [8 empty] | 5 | U |  |  |  |  | 1,2-Dibromo-3-chloropropane
1,2-Dibromoethane | NA |  |  | NA | 0.05 | 0.001 | 0.01 | U |  |  |  | 0.01 | U |  |  |  | 0.01 | U |  |  |  | 0.01 | U |  |  |  | 0.01 | U | [8 empty] | 0.01 | U |  |  |  |  | 1,2-Dibromoethane
1,2-Dichlorobenzene | nonpar |  |  | 1 | 600 | -- | 1 | U |  |  |  | 1 | U |  |  |  | 1 | U |  |  |  | 1 | U |  |  |  | 1 | U | [8 empty] | 1 | U |  |  |  |  | 1,2-Dichlorobenzene
1,2-Dichloroethane | nonpar |  |  | 1 | 5 | 0.5 | 0.5 | U |  |  |  | 0.5 | U |  |  |  | 0.5 | U |  |  |  | 0.5 | U |  |  |  | 0.5 | U | [8 empty] | 0.5 | U |  |  |  |  | 1,2-Dichloroethane
1,2-Dichloropropane | NA |  |  | NA | 5 | 0.6 | 0.6 | U |  |  |  | 0.6 | U |  |  |  | 0.6 | U |  |  |  | 0.6 | U |  |  |  | 0.6 | U | [8 empty] | 0.6 | U |  |  |  |  | 1,2-Dichloropropane
1,4-Dichlorobenzene | nonpar |  |  | 4 | -- | 4 | 1 | U |  |  |  | 1 | U |  |  |  | 1 | U |  |  |  | 1 | U |  |  |  | 1 | U | [8 empty] | 1 | U |  |  |  |  | 1,4-Dichlorobenzene
2-Butanone | NA |  |  | NA | -- | -- | 5 | U |  |  |  | 5 | U |  |  |  | 5 | U |  |  |  | 5 | U |  |  |  | 5 | U | [8 empty] | 5 | U |  |  |  |  | 2-Butanone
2-Hexanone | NA |  |  | NA | -- | -- | 5 | U |  |  |  | 5 | U |  |  |  | 5 | U |  |  |  | 5 | U |  |  |  | 5 | U | [8 empty] | 5 | U |  |  |  |  | 2-Hexanone
4-Methyl-2-Pentanone (MIBK) | NA |  |  | NA | -- | -- | 5 | U |  |  |  | 5 | U |  |  |  | 5 | U |  |  |  | 5 | U |  |  |  | 5 | U | [8 empty] | 5 | U |  |  |  |  | 4-Methyl-2-Pentanone (MIBK)
Acetone | NA |  |  | NA | -- | -- | 5 | U |  |  |  | 5 | U |  |  |  | 5 | U |  |  |  | 5 | U |  |  |  | 5 | U | [8 empty] | 5 | U |  |  |  |  | Acetone
Acrylonitrile | NA |  |  | NA | -- | 0.07 | 0.01 | U |  |  |  | 0.01 | U |  |  |  | 0.01 | U |  |  |  | 0.5 |  |  |  |  | 0.01 | U | [8 empty] | 0.01 | U |  |  |  |  | Acrylonitrile
Benzene | nonpar |  |  | 1 | 5 | 1 | 1 | U |  |  |  | 1 | U |  |  |  | 1 | U |  |  |  | 1 | U |  |  |  | 1 | U | [8 empty] | 1 | U |  |  |  |  | Benzene
Bromodichloromethane | nonpar |  |  | 1 | -- | 0.3 | 0.3 | U |  |  |  | 0.3 | U |  |  |  | 0.3 | U |  |  |  | 0.3 | U |  |  |  | 0.3 | U | [8 empty] | 0.3 | U |  |  |  |  | Bromodichloromethane
Bromoform | NA |  |  | NA | -- | 5 | 1 | U |  |  |  | 1 | U |  |  |  | 1 | U |  |  |  | 1 | U |  |  |  | 1 | U | [8 empty] | 1 | U |  |  |  |  | Bromoform
Bromomethane | NA |  |  | NA | -- | -- | 1 | U |  |  |  | 1 | U |  |  |  | 1 | U |  |  |  | 1 | U |  |  |  | 1 | U | [8 empty] | 1 | U |  |  |  |  | Bromomethane
Carbon Disulfide | NA |  |  | NA | -- | -- | 1 | U |  |  |  | 1 | U |  |  |  | 1 | U |  |  |  | 1 | U |  |  |  | 1 | U | [8 empty] | 1 | U |  |  |  |  | Carbon Disulfide
Carbon Tetrachloride | NA |  |  | NA | 5 | 0.3 | 0.3 | U |  |  |  | 0.3 | U |  |  |  | 0.3 | U |  |  |  | 0.3 | U |  |  |  | 0.3 | U | [8 empty] | 0.3 | U |  |  |  |  | Carbon Tetrachloride
Chlorobenzene | nonpar |  |  | 1 | 100 | -- | 0.2 | U |  |  |  | 0.25 | U |  |  |  | 0.4 |  |  |  |  | 1.78 |  |  | I |  | 0.2 | U | [8 empty] | 0.2 | U |  |  |  |  | Chlorobenzene
Chlorodibromomethane | NA |  |  | NA | -- | 0.5 | 0.5 | U |  |  |  | 0.5 | U |  |  |  | 0.5 | U |  |  |  | 0.5 | U |  |  |  | 0.5 | U | [8 empty] | 0.5 | U |  |  |  |  | Chlorodibromomethane
Chloroethane | NA |  |  | NA | -- | -- | 1 | U |  |  |  | 1 | U |  |  |  | 1 | U |  |  |  | 1 | U |  |  |  | 1 | U | [8 empty] | 1 | U |  |  |  |  | Chloroethane
Chloroform | nonpar |  |  | 2.1 | -- | 7 | 1 | U |  |  |  | 1 | U |  |  |  | 1 | U |  |  |  | 1 | U |  |  |  | 1 | U | [8 empty] | 1 | U |  |  |  |  | Chloroform
Chloromethane | NA |  |  | NA | -- | -- | 1 | U |  |  |  | 1 | U |  |  |  | 1 | U |  |  |  | 1 | U |  |  |  | 1 | U | [8 empty] | 1 | U |  |  |  |  | Chloromethane
cis-1,2-Dichloroethene | nonpar |  |  | 1 | 70 | -- | 0.2 | U |  |  |  | 0.2 | U |  |  |  | 0.2 | U |  |  |  | 0.21 |  |  |  |  | 0.2 | U | [8 empty] | 0.2 | U |  |  |  |  | cis-1,2-Dichloroethene
cis-1,3-Dichloropropene | nonpar |  |  | 1 | -- | 0.2 | 0.2 | U |  |  |  | 0.2 | U |  |  |  | 0.2 | U |  |  |  | 0.2 | U |  |  |  | 0.2 | U | [8 empty] | 0.2 | U |  |  |  |  | cis-1,3-Dichloropropene
Dibromomethane | NA |  |  | NA | -- | -- | 0.01 | U |  |  |  | 0.01 | U |  |  |  | 0.01 | U |  |  |  | 0.01 | U |  |  |  | 0.01 | U | [8 empty] | 0.01 | U |  |  |  |  | Dibromomethane
Ethylbenzene | nonpar |  |  | 1 | 700 | -- | 1 | U |  |  |  | 1 | U |  |  |  | 1 | U |  |  |  | 1 | U |  |  |  | 1 | U | [8 empty] | 1 | U |  |  |  |  | Ethyl Benzene
m,p-Xylene | NA |  |  | NA | 10 | -- | 1 | U |  |  |  | 1 | U |  |  |  | 1 | U |  |  |  | 1 | U |  |  |  | 1 | U | [8 empty] | 1 | U |  |  |  |  | m,p-Xylene
Methyl Iodide | NA |  |  | NA | -- | -- | 1 | U |  |  |  | 1 | U |  |  |  | 1 | U |  |  |  | 1 | U |  |  |  | 1 | U | [8 empty] | 1 | U |  |  |  |  | Methyl Iodide
Methylene Chloride | nonpar |  |  | 2 | -- | 5 | 2 | U |  |  |  | 2 | U |  |  |  | 2 | U |  |  |  | 2 | U |  |  |  | 2 | U | [8 empty] | 2 | U |  |  |  |  | Methylene Chloride*
o-Xylene | nonpar |  |  | 1.2 | -- | -- | 1 | U |  |  |  | 1 | U |  |  |  | 1 | U |  |  |  | 1 | U |  |  |  | 1 | U | [8 empty] | 1 | U |  |  |  |  | o-Xylene
Styrene | nonpar |  |  | 1 | 100 | -- | 1 | U |  |  |  | 1 | U |  |  |  | 1 | U |  |  |  | 1 | U |  |  |  | 1 | U | [8 empty] | 1 | U |  |  |  |  | Styrene
Tetrachloroethylene | NA |  |  | NA | 5 | 0.8 | 0.8 | U |  |  |  | 0.8 | U |  |  |  | 0.8 | U |  |  |  | 0.8 | U |  |  |  | 0.8 | U | [8 empty] | 0.8 | U |  |  |  |  | Tetrachloroethylene
Toluene | nonpar |  |  | 1.4 | 1000 | -- | 1 | U |  |  |  | 1 | U |  |  |  | 1 | U |  |  |  | 1 | U |  |  |  | 1 | U | [8 empty] | 1 | U |  |  |  |  | Toluene
trans-1,2-Dichloroethene | NA |  |  | NA | -- | -- | 1 | U |  |  |  | 1 | U |  |  |  | 1 | U |  |  |  | 1 | U |  |  |  | 1 | U | [8 empty] | 1 | U |  |  |  |  | trans-1,2-Dichloroethene
trans-1,3-Dichloropropene | NA |  |  | NA | -- | 0.2 | 0.2 | U |  |  |  | 0.2 | U |  |  |  | 0.2 | U |  |  |  | 0.2 | U |  |  |  | 0.2 | U | [8 empty] | 0.2 | U |  |  |  |  | trans-1,3-Dichloropropene
trans-1,4-Dichloro-2-butene | nonpar |  |  | 5 | -- | -- | 5 | U |  |  |  | 5 | U |  |  |  | 5 | U |  |  |  | 5 | U |  |  |  | 5 | U | [8 empty] | 5 | U |  |  |  |  | trans-1,4-Dichloro-2-butene
Trichlorethene (1,1,2-Trichloroethylene) | nonpar |  |  | 1 | 5 | 3 | 1 | U |  |  |  | 1 | U |  |  |  | 1 | U |  |  |  | 1 | U |  |  |  | 1 | U | [8 empty] | 1 | U |  |  |  |  | Trichlorethene (1,1,2-Trichloroethylene)
Trichlorofluoromethane | NA |  |  | NA | -- | -- | 1 | U |  |  |  | 1 | U |  |  |  | 1 | U |  |  |  | 1 | U |  |  |  | 1 | U | [8 empty] | 1 | U |  |  |  |  | Trichlorofluoromethane
Vinyl Acetate | NA |  |  | NA | -- | -- | 5 | U |  |  |  | 5 | U |  |  |  | 5 | U |  |  |  | 5 | U |  |  |  | 5 | U | [8 empty] | 5 | U |  |  |  |  | Vinyl Acetate
Vinyl Chloride | nonpar |  |  | 0.2 | 2 | 0.02 | 0.01 | U |  |  |  | 0.01 | U |  |  |  | 0.11 |  |  |  |  | 0.25 |  |  |  |  | 0.01 | U | [8 empty] | 0.01 | U |  |  |  |  | Vinyl Chloride
D: U = Indicates compound was not detected at the given reporting limit.
V: E= Exceedance, waiting verification based on subsequent lab data; V= Exceedance verified based on previous lab data; P=Passed, previous exceedance not verified based on current lab data.
Tr: I=increasing Trend, D=Decreasing Trend;
Ch: Y indicates a change in trend from previous quarter; N means no change in trend.
The groundwater standards listed are based on the Washington Administrative Code (WAC) 173-200 groundwater limits as modified by the TMS 91-11 standards - the most restrictive of the two is used.
NA: Not applicable - too few data points to evaluate statistically

## McCollum Deep 2Q17
Groundwater Analytical Summary - Deep Wells: Second Quarter 2017
McCollum Park, Snohomish County, WA
| Statistical Method | Number of Samples | Number of Detects | Prediction Limit (a) | Secondary Drinking Water | GW Stds 173-200 | Downgradient Wells | [34 empty] | Upgradient Wells
[7 empty] | MW-12 |  |  |  |  | MW-14 |  |  |  |  | MW-16 |  |  |  |  | MW-17 |  |  |  |  | MW-18 |  |  |  |  | MW-19 |  |  |  |  | MW-20 |  |  |  |  | MW-13 |  |  |  |  | MW-15
[7 empty] | 2017-06-06 | D | V | Tr | Ch | 2017-06-06 | D | V | Tr | Ch | 2017-06-06 | D | V | Tr | Ch | 2017-06-06 | D | V | Tr | Ch | 2017-06-07 | D | V | Tr | Ch | 2017-06-07 | D | V | Tr | Ch | 2017-06-07 | D | V | Tr | Ch |  | D | V | Tr | Ch | 2017-06-07 | D | V | Tr | Ch
CONVENTIONAL CHEMISTRY PARAMETERS (mg/L)
Alkalinity (as CaCO3) | normal |  |  | 182.2846 | -- | -- | 80 |  |  | I |  | 60 |  |  | I |  | 330 |  |  |  |  | 92 |  |  |  |  | 690 |  |  |  |  | 120 |  |  | D |  | 120 |  |  |  |  | Well not accessible |  |  |  |  | 100 |  |  | I | [5 empty] | Alkalinity (as CaCO3)
Ammonia Nitrogen | nonpar |  |  | 0.1 | -- | -- | 0.005 | U |  |  |  | 0.005 | U |  |  |  | 0.043 |  |  |  |  | 11.1 |  |  |  |  | 0.067 |  |  |  |  | 0.015 |  |  |  |  | 0.022 | [9 empty] | 0.026 | [8 empty] | Ammonia Nitrogen
Bicarbonate | nonpar |  |  | 170 | -- | -- | 80 |  |  | I |  | 60 |  |  | I |  | 330 |  |  |  |  | 92 |  |  |  |  | 690 |  |  |  |  | 120 |  |  | D |  | 120 | [9 empty] | 100 |  |  | I | [5 empty] | Bicarbonate
Calcium, Dissolved | normal |  |  | 33.2346 | -- | -- | 12.1 |  |  | I |  | 9.1 |  |  | I |  | 38.1 |  |  |  |  | 7.46 |  |  |  |  | 76.6 |  |  | I |  | 14.6 |  |  | D |  | 14.7 | [9 empty] | 17.3 |  |  | I | [5 empty] | Calcium, Dissolved
Chemical Oxygen Demand | nonpar |  |  | 28 | -- | -- | 10 | U |  |  |  | 10 | U |  |  |  | 10 | U |  |  |  | 10 | U |  |  |  | 15 |  |  | D |  | 10 | U |  |  |  | 10 | U | [8 empty] | 10 | U | [7 empty] | Chemical Oxygen Demand
Chloride | normal |  |  | 14.2105 | 250 | 250 | 9.9 |  |  | I |  | 9.3 |  |  | I |  | 8.4 |  |  |  |  | 6.9 |  |  |  |  | 11.2 |  |  | D |  | 7.1 |  |  |  |  | 6.6 | [9 empty] | 9.6 | [8 empty] | Chloride
Conductivity (umhos/cm) | normal |  |  | 434.8776 | -- | 700 | 220 |  |  | I |  | 160 |  |  |  |  | 590 |  |  |  |  | 240 |  |  |  |  | 1000 |  |  |  |  | 250 |  |  | D |  | 270 |  |  | D | [6 empty] | 270 | [8 empty] | Conductivity (umhos/cm)
Magnesium, Dissolved | normal |  |  | 29.5077 | -- | -- | 11.4 |  |  | I |  | 58.8 |  |  | I |  | 29.9 |  |  |  |  | 6.1 |  |  |  |  | 71 |  |  | I |  | 13.6 |  |  | D |  | 13.4 | [9 empty] | 15.6 |  |  | I | [5 empty] | Magnesium, Dissolved
Nitrate Nitrogen (mg-N/L) | lognor |  |  | 5.046 | 10 | 10 | 2.4 |  |  |  |  | 0.33 |  |  | D |  | 1.9 |  |  |  |  | 0.031 |  |  |  |  | 0.45 |  |  |  |  | 0.58 |  |  | I |  | 0.66 |  |  | I | [6 empty] | 1.2 | [8 empty] | Nitrate Nitrogen (mg-N/L)
Nitrite Nitrogen (mg-N/L) | nonpar |  |  | 0.002 | 1 | 1 | 0.001 |  |  |  |  | 0.002 |  |  |  |  | 0.002 |  |  |  |  | 0.001 |  |  |  |  | 0.004 |  |  |  |  | 0.029 |  |  |  |  | 0.002 | [9 empty] | 0.001 | U | [7 empty] | Nitrite Nitrogen (mg-N/L)
pH (std units) | normal |  |  | 6.42-8.16 | 6.5-8.5 | 6.5-8.5 | 6.97 |  |  | D |  | 5.95 |  |  | D |  | 7.15 |  |  | D |  | 6.95 |  |  | D |  | 6.89 |  |  | D |  | 7.08 |  |  | D |  | 7.08 |  |  | D | [6 empty] | 7.31 |  |  | D |  | 6.5 | 8.5 | 6.42 | 8.16 | pH (std units)
Potassium, Dissolved | normal |  |  | 3.2894 | -- | -- | 1.85 |  |  | I |  | 0.7 |  |  | I |  | 1.34 |  |  |  |  | 2.57 |  |  |  |  | 3.94 |  |  | D |  | 1.85 |  |  |  |  | 1.55 | [9 empty] | 2.76 |  |  | I | [5 empty] | Potassium, Dissolved
Sodium, Dissolved | normal |  |  | 8.1291 | -- | 20 | 4.93 |  |  | I |  | 5.76 |  |  |  |  | 6.43 |  |  | D |  | 5.91 |  |  | I |  | 23.6 |  |  | D |  | 6.72 |  |  | D |  | 6.47 | [9 empty] | 6.72 | [8 empty] | Sodium, Dissolved
Sulfate | lognor |  |  | 21.3499 | 250 | 250 | 14.8 |  |  |  |  | 8.4 |  |  |  |  | 6.8 |  |  |  |  | 9.3 |  |  |  |  | 6.4 |  |  |  |  | 8.8 |  |  |  |  | 8.6 |  |  | I | [6 empty] | 15.8 | [8 empty] | Sulfate
Total Dissolved Solids | nonpar |  |  | 250 | 500 | 500 | 160 |  |  |  |  | 140 |  |  |  |  | 400 |  |  |  |  | 140 |  |  |  |  | 710 |  |  |  |  | 190 |  |  | D |  | 220 | [9 empty] | 210 | [8 empty] | Total Dissolved Solids
Total Organic Carbon | nonpar |  |  | 27 | -- | -- | 0.5 | U |  |  |  | 0.72 |  |  |  |  | 2.2 |  |  |  |  | 4.9 |  |  |  |  | 9 |  |  |  |  | 0.65 |  |  |  |  | 0.62 | [9 empty] | 0.5 | U | [7 empty] | Total Organic Carbon
DISSOLVED METALS EPA Methods 200.7/200.8 (mg/L)
Antimony | nonpar |  |  | 0.01 | 0.006 | 0.006 | 0.0002 | U |  |  |  | 0.0002 | U |  |  |  | 0.0002 | U |  |  |  | 0.0002 | U |  |  |  | 0.0002 | U |  |  |  | 0.0002 | U |  |  |  | 0.0002 | U |  |  |  | Well not accessible |  |  |  |  | 0.0002 | U | [7 empty] | Antimony
Arsenic | nonpar |  |  | 0.006 | 0.01 | 5e-05 | 0.0019 |  |  |  |  | 0.000398 |  |  |  |  | 0.0192 |  |  |  |  | 0.00558 |  |  | D |  | 0.0146 |  |  |  |  | 0.000547 |  |  |  |  | 0.000448 | [9 empty] | 0.0021 | [8 empty] | Arsenic
Barium | nonpar |  |  | 0.0189 | 2 | 1 | 0.0076 |  |  |  |  | 0.0066 |  |  |  |  | 0.0157 |  |  |  |  | 0.0127 |  |  |  |  | 0.0463 |  |  |  |  | 0.0096 |  |  |  |  | 0.0089 | [9 empty] | 0.007 | [8 empty] | Barium
Beryllium | nonpar |  |  | 0.0005 | 0.004 | 0.004 | 0.0003 | U |  |  |  | 0.0003 | U |  |  |  | 0.0003 | U |  |  |  | 0.0003 | U |  |  |  | 0.0003 | U |  |  |  | 0.0003 | U |  |  |  | 0.0003 | U | [8 empty] | 0.0003 | U | [7 empty] | Beryllium
Cadmium | nonpar |  |  | 0.0001 | 0.005 | 0.005 | 2.5e-05 | U |  |  |  | 2.5e-05 | U |  |  |  | 2.5e-05 | U |  |  |  | 2.5e-05 | U |  |  |  | 2.5e-05 | U |  |  |  | 2.5e-05 | U |  |  |  | 2.5e-05 | U | [8 empty] | 2.5e-05 | U | [7 empty] | Cadmium
Chromium | normal |  |  | 0.007 | 0.1 | 0.05 | 0.005 | U |  |  |  | 0.005 | U |  |  |  | 0.005 | U |  |  |  | 0.005 | U |  |  |  | 0.005 | U |  |  |  | 0.005 | U |  |  |  | 0.005 | U | [8 empty] | 0.005 | U | [7 empty] | Chromium
Cobalt | nonpar |  |  | 0.006 | -- | -- | 0.005 | U |  |  |  | 0.005 | U |  |  |  | 0.005 | U |  |  |  | 0.005 | U |  |  |  | 0.005 | U |  |  |  | 0.005 | U |  |  |  | 0.005 | U | [8 empty] | 0.005 | U | [7 empty] | Cobalt
Copper | nonpar |  |  | 0.008 | 1.3 | 1 | 0.005 | U |  |  |  | 0.005 | U |  |  |  | 0.005 | U |  |  |  | 0.005 | U |  |  |  | 0.005 | U |  |  |  | 0.005 | U |  |  |  | 0.005 | U | [8 empty] | 0.005 | U | [7 empty] | Copper
Iron | nonpar |  |  | 0.043 | 0.3 | 0.3 | 0.014 |  |  |  |  | 0.022 |  |  |  |  | 0.348 |  |  |  |  | 0.097 |  |  |  |  | 0.569 |  |  | I |  | 0.005 | U |  |  |  | 0.005 | U | [8 empty] | 0.005 | U | [7 empty] | Iron
Lead | nonpar |  |  | 0.004 | 0.015 | 0.05 | 5e-05 | U |  |  |  | 5e-05 | U |  |  |  | 5e-05 | U |  |  |  | 5e-05 | U |  |  |  | 5e-05 | U |  |  |  | 5e-05 | U |  |  |  | 5e-05 | U | [8 empty] | 5e-05 | U | [7 empty] | Lead
Manganese | nonpar |  |  | 0.0184 | 0.05 | 0.05 | 0.003 |  |  |  |  | 0.0145 |  |  |  |  | 1.558 |  |  |  |  | 0.7505 |  |  |  |  | 2.126 |  |  |  |  | 0.0065 |  |  |  |  | 0.0058 |  |  | D | [6 empty] | 0.001 | [8 empty] | Manganese
Nickel | nonpar |  |  | 0.03 | -- | 0.1 | 0.002 | U |  |  |  | 0.002 | U |  |  |  | 0.002 | U |  |  |  | 0.002 | U |  |  |  | 0.002 | U |  |  |  | 0.002 | U |  |  |  | 0.002 | U | [8 empty] | 0.002 | U | [7 empty] | Nickel
Selenium | nonpar |  |  | 0.001 | 0.05 | 0.01 | 0.00088 |  |  |  |  | 0.00025 | U |  |  |  | 0.00056 |  |  |  |  | 0.00025 | U |  |  |  | 0.00034 |  |  |  |  | 0.00032 |  |  |  |  | 0.00038 | [9 empty] | 0.00047 | [8 empty] | Selenium
Silver | nonpar |  |  | 0.0007 | 0.1 | 0.05 | 5e-05 | U |  |  |  | 5e-05 | U |  |  |  | 5e-05 | U |  |  |  | 5e-05 | U |  |  |  | 5e-05 | U |  |  |  | 5e-05 | U |  |  |  | 5e-05 | U | [8 empty] | 5e-05 | U | [7 empty] | Silver
Thallium | nonpar |  |  | 0.001 | 0.002 | 0.002 | 1e-05 | U |  |  |  | 1e-05 | U |  |  |  | 1e-05 | U |  |  |  | 1e-05 | U |  |  |  | 1e-05 | U |  |  |  | 1e-05 | U |  |  |  | 1e-05 | U | [8 empty] | 1e-05 | U | [7 empty] | Thallium
Vanadium | nonpar |  |  | 0.015 | -- | -- | 0.01 |  |  |  |  | 0.01 |  |  |  |  | 0.01 | U |  |  |  | 0.01 | U |  |  |  | 0.01 | U |  |  |  | 0.01 | U |  |  |  | 0.01 | U | [8 empty] | 0.012 | [8 empty] | Vanadium
Zinc | nonpar |  |  | 0.015 | 5 | 5 | 0.002 | U |  |  |  | 0.002 | U |  |  |  | 0.002 | U |  |  |  | 0.002 | U |  |  |  | 0.002 | U |  |  |  | 0.002 | U |  |  |  | 0.002 | U | [8 empty] | 0.002 | U | [7 empty] | Zinc
VOLATILE ORGANIC COMPOUNDS (VOCs) EPA Method 8260 (µg/L)
1,1,1-Trichloroethane | NA |  |  | NA | 200 | 200 | 1 | U |  |  |  | 1 | U |  |  |  | 1 | U |  |  |  | 1 | U |  |  |  | 1 | U |  |  |  | 1 | U |  |  |  | 1 | U |  |  |  | Well not accessible |  |  |  |  | 1 | U |  |  |  |  | 1,1,1-Trichloroethane
1,1,2,2-Tetrachloroethane | NA |  |  | NA | -- | -- | 1 | U |  |  |  | 1 | U |  |  |  | 1 | U |  |  |  | 1 | U |  |  |  | 1 | U |  |  |  | 1 | U |  |  |  | 1 | U | [8 empty] | 1 | U |  |  |  |  | 1,1,2,2-Tetrachloroethane
1,1,2-Trichloroethane | NA |  |  | NA | 5 | -- | 1 | U |  |  |  | 1 | U |  |  |  | 1 | U |  |  |  | 1 | U |  |  |  | 1 | U |  |  |  | 1 | U |  |  |  | 1 | U | [8 empty] | 1 | U |  |  |  |  | 1,1,2-Trichloroethane
1,1-Dichloroethane | nonpar |  |  | 1 | -- | 1 | 1 | U |  |  |  | 1 | U |  |  |  | 1 | U |  |  |  | 1 | U |  |  |  | 1 | U |  |  |  | 1 | U |  |  |  | 1 | U | [8 empty] | 1 | U |  |  |  |  | 1,1-Dichloroethane
VOLATILE ORGANIC COMPOUNDS (VOCs) EPA Method 8260 (µg/L) (cont.)
1,1-Dichloroethylene | NA |  |  | NA | 7 | -- | 1 | U |  |  |  | 1 | U |  |  |  | 1 | U |  |  |  | 1 | U |  |  |  | 1 | U |  |  |  | 1 | U |  |  |  | 1 | U |  |  |  | Well not accessible |  |  |  |  | 1 | U |  |  |  |  | 1,1-Dichloroethylene
1,2,3-Trichloropropane | NA |  |  | NA | -- | -- | 1 | U |  |  |  | 1 | U |  |  |  | 1 | U |  |  |  | 1 | U |  |  |  | 1 | U |  |  |  | 1 | U |  |  |  | 1 | U | [8 empty] | 1 | U |  |  |  |  | 1,2,3-Trichloropropane
1,2-Dibromo-3-chloropropane | NA |  |  | NA | 0.2 | 0.2 | 5 | U |  |  |  | 5 | U |  |  |  | 5 | U |  |  |  | 5 | U |  |  |  | 5 | U |  |  |  | 5 | U |  |  |  | 5 | U | [8 empty] | 5 | U |  |  |  |  | 1,2-Dibromo-3-chloropropane
1,2-Dibromoethane | NA |  |  | NA | 0.05 | 0.001 | 0.01 | U |  |  |  | 0.01 | U |  |  |  | 0.01 | U |  |  |  | 0.01 | U |  |  |  | 0.01 | U |  |  |  | 0.01 | U |  |  |  | 0.01 | U | [8 empty] | 0.01 | U |  |  |  |  | 1,2-Dibromoethane
1,2-Dichlorobenzene | nonpar |  |  | 1 | 600 | -- | 1 | U |  |  |  | 1 | U |  |  |  | 1 | U |  |  |  | 1 | U |  |  |  | 1 | U |  |  |  | 1 | U |  |  |  | 1 | U | [8 empty] | 1 | U |  |  |  |  | 1,2-Dichlorobenzene
1,2-Dichloroethane | NA |  |  | NA | 5 | 0.5 | 0.5 | U |  |  |  | 0.5 | U |  |  |  | 0.5 | U |  |  |  | 0.5 | U |  |  |  | 0.5 | U |  |  |  | 0.5 | U |  |  |  | 0.5 | U | [8 empty] | 0.5 | U |  |  |  |  | 1,2-Dichloroethane
1,2-Dichloropropane | nonpar |  |  | 1 | 5 | 0.6 | 0.6 | U |  |  |  | 0.6 | U |  |  |  | 0.6 | U |  |  |  | 0.6 | U |  |  |  | 0.6 | U |  |  |  | 0.6 | U |  |  |  | 0.6 | U | [8 empty] | 0.6 | U |  |  |  |  | 1,2-Dichloropropane
1,4-Dichlorobenzene | nonpar |  |  | 4 | -- | 4 | 1 | U |  |  |  | 1 | U |  |  |  | 1 | U |  |  |  | 1 | U |  |  |  | 1 | U |  |  |  | 1 | U |  |  |  | 1 | U | [8 empty] | 1 | U |  |  |  |  | 1,4-Dichlorobenzene
2-Butanone | NA |  |  | NA | -- | -- | 5 | U |  |  |  | 5 | U |  |  |  | 5 | U |  |  |  | 5 | U |  |  |  | 5 | U |  |  |  | 5 | U |  |  |  | 5 | U | [8 empty] | 5 | U |  |  |  |  | 2-Butanone
2-Hexanone | NA |  |  | NA | -- | -- | 5 | U |  |  |  | 5 | U |  |  |  | 5 | U |  |  |  | 5 | U |  |  |  | 5 | U |  |  |  | 5 | U |  |  |  | 5 | U | [8 empty] | 5 | U |  |  |  |  | 2-Hexanone
4-Methyl-2-Pentanone (MIBK) | NA |  |  | NA | -- | -- | 5 | U |  |  |  | 5 | U |  |  |  | 5 | U |  |  |  | 5 | U |  |  |  | 5 | U |  |  |  | 5 | U |  |  |  | 5 | U | [8 empty] | 5 | U |  |  |  |  | 4-Methyl-2-Pentanone (MIBK)
Acetone | NA |  |  | NA | -- | -- | 5 | U |  |  |  | 5 | U |  |  |  | 5 | U |  |  |  | 5 | U |  |  |  | 5 | U |  |  |  | 5 | U |  |  |  | 5 | U | [8 empty] | 5 | U |  |  |  |  | Acetone
Acrylonitrile | NA |  |  | NA | -- | 0.07 | 0.01 | U |  |  |  | 0.01 | U |  |  |  | 0.01 | U |  |  |  | 0.01 | U |  |  |  | 0.01 | U |  |  |  | 0.01 | U |  |  |  | 0.01 | U | [8 empty] | 0.01 | U |  |  |  |  | Acrylonitrile
Benzene | nonpar |  |  | 1 | 5 | 1 | 1 | U |  |  |  | 1 | U |  |  |  | 1 | U |  |  |  | 1 | U |  |  |  | 1 | U |  |  |  | 1 | U |  |  |  | 1 | U | [8 empty] | 1 | U |  |  |  |  | Benzene
Bromodichloromethane | nonpar |  |  | 1 | -- | 0.3 | 0.3 | U |  |  |  | 0.3 | U |  |  |  | 0.3 | U |  |  |  | 0.3 | U |  |  |  | 0.3 | U |  |  |  | 0.3 | U |  |  |  | 0.3 | U | [8 empty] | 0.3 | U |  |  |  |  | Bromodichloromethane
Bromoform | NA |  |  | NA | -- | 5 | 1 | U |  |  |  | 1 | U |  |  |  | 1 | U |  |  |  | 1 | U |  |  |  | 1 | U |  |  |  | 1 | U |  |  |  | 1 | U | [8 empty] | 1 | U |  |  |  |  | Bromoform
Bromomethane | NA |  |  | NA | -- | -- | 1 | U |  |  |  | 1 | U |  |  |  | 1 | U |  |  |  | 1 | U |  |  |  | 1 | U |  |  |  | 1 | U |  |  |  | 1 | U | [8 empty] | 1 | U |  |  |  |  | Bromomethane
Carbon Disulfide | NA |  |  | NA | -- | -- | 1 | U |  |  |  | 1 | U |  |  |  | 1 | U |  |  |  | 1 | U |  |  |  | 1 | U |  |  |  | 1 | U |  |  |  | 1 | U | [8 empty] | 1 | U |  |  |  |  | Carbon Disulfide
Carbon Tetrachloride | NA |  |  | NA | 5 | 0.3 | 0.3 | U |  |  |  | 0.3 | U |  |  |  | 0.3 | U |  |  |  | 0.3 | U |  |  |  | 0.3 | U |  |  |  | 0.3 | U |  |  |  | 0.3 | U | [8 empty] | 0.3 | U |  |  |  |  | Carbon Tetrachloride
Chlorobenzene | nonpar |  |  | 1 | 100 | -- | 0.2 | U |  |  |  | 0.2 | U |  |  |  | 0.2 | U |  |  |  | 0.2 | U |  |  |  | 0.2 | U |  |  |  | 0.2 | U |  |  |  | 0.2 | U | [8 empty] | 0.2 | U |  |  |  |  | Chlorobenzene
Chlorodibromomethane | NA |  |  | NA | -- | 0.5 | 0.5 | U |  |  |  | 0.5 | U |  |  |  | 0.5 | U |  |  |  | 0.5 | U |  |  |  | 0.5 | U |  |  |  | 0.5 | U |  |  |  | 0.5 | U | [8 empty] | 0.5 | U |  |  |  |  | Chlorodibromomethane
Chloroethane | NA |  |  | NA | -- | -- | 1 | U |  |  |  | 1 | U |  |  |  | 1 | U |  |  |  | 1 | U |  |  |  | 1 | U |  |  |  | 1 | U |  |  |  | 1 | U | [8 empty] | 1 | U |  |  |  |  | Chloroethane
Chloroform | nonpar |  |  | 1 | -- | 7 | 1 | U |  |  |  | 1 | U |  |  |  | 1 | U |  |  |  | 1 | U |  |  |  | 1 | U |  |  |  | 1 | U |  |  |  | 1 | U | [8 empty] | 1 | U |  |  |  |  | Chloroform
Chloromethane | NA |  |  | NA | -- | -- | 1 | U |  |  |  | 1 | U |  |  |  | 1 | U |  |  |  | 1 | U |  |  |  | 1 | U |  |  |  | 1 | U |  |  |  | 1 | U | [8 empty] | 1 | U |  |  |  |  | Chloromethane
cis-1,2-Dichloroethene | NA |  |  | NA | 70 | -- | 0.2 | U |  |  |  | 0.2 | U |  |  |  | 1.11 |  |  |  |  | 0.2 | U |  |  |  | 0.26 |  |  |  |  | 0.2 | U |  |  |  | 0.2 | U | [8 empty] | 0.2 | U |  |  |  |  | cis-1,2-Dichloroethene
cis-1,3-Dichloropropene | NA |  |  | NA | -- | 0.2 | 0.2 | U |  |  |  | 0.2 | U |  |  |  | 0.2 | U |  |  |  | 0.2 | U |  |  |  | 0.2 | U |  |  |  | 0.2 | U |  |  |  | 0.2 | U | [8 empty] | 0.2 | U |  |  |  |  | cis-1,3-Dichloropropene
Dibromomethane | NA |  |  | NA | -- | -- | 0.01 | U |  |  |  | 0.01 | U |  |  |  | 0.01 | U |  |  |  | 0.01 | U |  |  |  | 0.01 | U |  |  |  | 0.01 | U |  |  |  | 0.01 | U | [8 empty] | 0.01 | U |  |  |  |  | Dibromomethane
Ethylbenzene | nonpar |  |  | 1 | 700 | -- | 1 | U |  |  |  | 1 | U |  |  |  | 1 | U |  |  |  | 1 | U |  |  |  | 1 | U |  |  |  | 1 | U |  |  |  | 1 | U | [8 empty] | 1 | U |  |  |  |  | Ethyl Benzene
m,p-Xylene | NA |  |  | NA | 10 | -- | 1 | U |  |  |  | 1 | U |  |  |  | 1 | U |  |  |  | 1 | U |  |  |  | 1 | U |  |  |  | 1 | U |  |  |  | 1 | U | [8 empty] | 1 | U |  |  |  |  | m,p-Xylene
Methyl Iodide | NA |  |  | NA | -- | -- | 1 | U |  |  |  | 1 | U |  |  |  | 1 | U |  |  |  | 1 | U |  |  |  | 1 | U |  |  |  | 1 | U |  |  |  | 1 | U | [8 empty] | 1 | U |  |  |  |  | Methyl Iodide
Methylene Chloride | nonpar |  |  | 2 | -- | 5 | 2 | U |  |  |  | 2 | U |  |  |  | 2 | U |  |  |  | 2 | U |  |  |  | 2 | U |  |  |  | 2 | U |  |  |  | 2 | U | [8 empty] | 2 | U |  |  |  |  | Methylene Chloride*
o-Xylene | nonpar |  |  | 1 | -- | -- | 1 | U |  |  |  | 1 | U |  |  |  | 1 | U |  |  |  | 1 | U |  |  |  | 1 | U |  |  |  | 1 | U |  |  |  | 1 | U | [8 empty] | 1 | U |  |  |  |  | o-Xylene
Styrene | nonpar |  |  | 1 | 100 | -- | 1 | U |  |  |  | 1 | U |  |  |  | 1 | U |  |  |  | 1 | U |  |  |  | 1 | U |  |  |  | 1 | U |  |  |  | 1 | U | [8 empty] | 1 | U |  |  |  |  | Styrene
Tetrachloroethylene | NA |  |  | NA | 5 | 0.8 | 0.8 | U |  |  |  | 0.8 | U |  |  |  | 0.8 | U |  |  |  | 0.8 | U |  |  |  | 0.8 | U |  |  |  | 0.8 | U |  |  |  | 0.8 | U | [8 empty] | 0.8 | U |  |  |  |  | Tetrachloroethylene
Toluene | nonpar |  |  | 1 | 1000 | -- | 1 | U |  |  |  | 1 | U |  |  |  | 1 | U |  |  |  | 1 | U |  |  |  | 1 | U |  |  |  | 1 | U |  |  |  | 1 | U | [8 empty] | 1 | U |  |  |  |  | Toluene
trans-1,2-Dichloroethene | NA |  |  | NA | -- | -- | 1 | U |  |  |  | 1 | U |  |  |  | 1 | U |  |  |  | 1 | U |  |  |  | 1 | U |  |  |  | 1 | U |  |  |  | 1 | U | [8 empty] | 1 | U |  |  |  |  | trans-1,2-Dichloroethene
trans-1,3-Dichloropropene | NA |  |  | NA | -- | 0.2 | 0.2 | U |  |  |  | 0.2 | U |  |  |  | 0.2 | U |  |  |  | 0.2 | U |  |  |  | 0.2 | U |  |  |  | 0.2 | U |  |  |  | 0.2 | U | [8 empty] | 0.2 | U |  |  |  |  | trans-1,3-Dichloropropene
trans-1,4-Dichloro-2-butene | NA |  |  | NA | -- | -- | 5 | U |  |  |  | 5 | U |  |  |  | 5 | U |  |  |  | 5 | U |  |  |  | 5 | U |  |  |  | 5 | U |  |  |  | 5 | U | [8 empty] | 5 | U |  |  |  |  | trans-1,4-Dichloro-2-butene
Trichlorethene (1,1,2-Trichloroethylene) | nonpar |  |  | 1 | 5 | 3 | 1 | U |  |  |  | 1 | U |  |  |  | 1 | U |  |  |  | 1 | U |  |  |  | 1 | U |  |  |  | 1 | U |  |  |  | 1 | U | [8 empty] | 1 | U |  |  |  |  | Trichlorethene (1,1,2-Trichloroethylene)
Trichlorofluoromethane | NA |  |  | NA | -- | -- | 1 | U |  |  |  | 1 | U |  |  |  | 1 | U |  |  |  | 1 | U |  |  |  | 1 | U |  |  |  | 1 | U |  |  |  | 1 | U | [8 empty] | 1 | U |  |  |  |  | Trichlorofluoromethane
Vinyl Acetate | NA |  |  | NA | -- | -- | 5 | U |  |  |  | 5 | U |  |  |  | 5 | U |  |  |  | 5 | U |  |  |  | 5 | U |  |  |  | 5 | U |  |  |  | 5 | U | [8 empty] | 5 | U |  |  |  |  | Vinyl Acetate
Vinyl Chloride | nonpar |  |  | 0.2 | 2 | 0.02 | 0.01 | U |  |  |  | 0.01 | U |  |  |  | 0.18 |  |  |  |  | 0.01 | U |  |  |  | 2.2 |  |  |  |  | 0.06 |  |  |  |  | 0.04 | [9 empty] | 0.01 | U |  |  |  |  | Vinyl Chloride
D: U = Indicates compound was not detected at the given reporting limit.
V: E= Exceedance, waiting verification based on subsequent lab data; V= Exceedance verified based on previous lab data; P=Passed, previous exceedance not verified based on current lab data.
Tr: I=increasing Trend, D=Decreasing Trend;
Ch: Y indicates a change in trend from previous quarter; N means no change in trend.
The groundwater standards listed are based on the Washington Administrative Code (WAC) 173-200 groundwater limits as modified by the TMS 91-11 standards - the most restrictive of the two is used.
* = Non-detect; exceedance due to elevated laboratory reporting limit
NA: Not applicable - too few data points to evaluate statistically

## McCollum Shal 3Q17
Groundwater Analytical Summary - Shallow Wells: Third Quarter 2017
McCollum Park, Snohomish County, WA
| Statistical Method | Number of Samples | Number of Detects | Prediction Limit (a) | Secondary Drinking Water | GW Stds 173-200 | Downgradient Wells | [24 empty] | Upgradient Wells
[7 empty] | BH-03A |  |  |  |  | BH-05 |  |  |  |  | BH-06 |  |  |  |  | BH-07 |  |  |  |  | BH-08 |  |  |  |  | MW-10 |  |  |  |  | MW-11
[7 empty] | 2017-09-19 | D | V | Tr | Ch | 2017-09-20 | D | V | Tr | Ch | 2017-09-20 | D | V | Tr | Ch | 2017-09-19 | D | V | Tr | Ch | 2017-09-19 | D | V | Tr | Ch |  | D | V | Tr | Ch |  | D | V | Tr | Ch
CONVENTIONAL CHEMISTRY PARAMETERS (mg/L)
Alkalinity (as CaCO3) | normal |  |  | 39.9737 | -- | -- | 72 |  |  |  |  | 150 |  |  |  |  | 320 |  |  | I |  | 410 |  |  |  |  | Not sampled - insufficient water |  |  |  |  | Well not accessible |  |  |  |  | Not sampled - insufficient water | [8 empty] | Alkalinity (as CaCO3)
Ammonia Nitrogen | nonpar |  |  | 0.12 | -- | -- | 0.007 |  |  |  |  | 0.776 |  |  | D |  | 2.4 |  |  |  |  | 83.8 | [23 empty] | Ammonia Nitrogen
Bicarbonate | nonpar |  |  | 92 | -- | -- | 72 |  |  |  |  | 150 |  |  |  |  | 320 |  |  | I |  | 410 | [23 empty] | Bicarbonate
Calcium, Dissolved | normal |  |  | 19.9442 | -- | -- | 12.1 |  |  |  |  | 45.8 |  |  |  |  | 80.3 |  |  | I |  | 59.5 | [23 empty] | Calcium, Dissolved
Chemical Oxygen Demand | nonpar |  |  | 32 | -- | -- | 10 | U |  |  |  | 10 | U |  |  |  | 19 |  |  |  |  | 11 | [23 empty] | Chemical Oxygen Demand
Chloride | lognor |  |  | 53.915 | 250 | 250 | 7.7 |  |  |  |  | 11.2 |  |  |  |  | 21.4 |  |  |  |  | 45 | [23 empty] | Chloride
Conductivity (umhos/cm) | lognor |  |  | 487.4501 | -- | 700 | 180 |  |  |  |  | 370 |  |  |  |  | 700 |  |  |  |  | 1000 | [23 empty] | Conductivity (umhos/cm)
Magnesium, Dissolved | normal |  |  | 7.0321 | -- | -- | 10.9 |  |  |  |  | 13.6 |  |  |  |  | 36.4 |  |  | I |  | 14.7 |  |  | D | [20 empty] | Magnesium, Dissolved
Nitrate Nitrogen (mg-N/L) | lognor |  |  | 31.8526 | 10 | 10 | 0.26 |  |  |  |  | 0.01 | U |  |  |  | 0.01 | U |  |  |  | 0.01 | U | [22 empty] | Nitrate Nitrogen (mg-N/L)
Nitrite Nitrogen (mg-N/L) | nonpar |  |  | 0.015 | 1 | 1 | 0.005 |  |  |  |  | 0.002 |  |  |  |  | 0.002 |  |  | D |  | 0.047 | [23 empty] | Nitrite Nitrogen (mg-N/L)
pH (std units) | nonpar |  |  | 4.90-7.40 | 6.5-8.5 | 6.5-8.5 | 7.24 |  |  |  |  | 6.07 |  |  | D |  | 6.23 |  |  |  |  | 6.69 | [19 empty] | 6.5 | 8.5 | 4.9 | 7.4 | pH (std units)
Potassium, Dissolved | nonpar |  |  | 4.94 | -- | -- | 1.01 |  |  |  |  | 3.84 |  |  |  |  | 12.5 |  |  |  |  | 40.8 | [23 empty] | Potassium, Dissolved
Sodium, Dissolved | normal |  |  | 53.8755 | -- | 20 | 6.61 |  |  |  |  | 1.19 |  |  |  |  | 2.01 |  |  |  |  | 21 | [23 empty] | Sodium, Dissolved
Sulfate | normal |  |  | 35.9821 | 250 | 250 | 11 |  |  |  |  | 20 |  |  |  |  | 17.3 |  |  |  |  | 5 | [23 empty] | Sulfate
Total Dissolved Solids | lognor |  |  | 338.9264 | 500 | 500 | 130 |  |  |  |  | 390 |  |  |  |  | 400 |  |  |  |  | 380 | [23 empty] | Total Dissolved Solids
Total Organic Carbon | nonpar |  |  | 29 | -- | -- | 1.2 |  |  |  |  | 5.3 |  |  |  |  | 13 |  |  |  |  | 10 | [23 empty] | Total Organic Carbon
DISSOLVED METALS EPA Methods 200.7/200.8 (mg/L)
Antimony | nonpar |  |  | 0.01 | 0.006 | 0.006 | 0.0002 | U |  |  |  | 0.0002 | U |  |  |  | 0.0002 | U |  |  |  | 0.0002 | U |  |  |  | Not sampled - insufficient water |  |  |  |  | Well not accessible |  |  |  |  | Not sampled - insufficient water | [8 empty] | Antimony
Arsenic | nonpar |  |  | 0.001 | 0.01 | 5e-05 | 0.000451 |  |  |  |  | 0.00838 |  |  |  |  | 0.0136 |  |  |  |  | 0.0137 |  |  | I | [20 empty] | Arsenic
Barium | nonpar |  |  | 0.0531 | 2 | 1 | 0.0063 |  |  |  |  | 0.0432 |  |  |  |  | 0.11 |  |  |  |  | 0.577 |  |  | I | [20 empty] | Barium
Beryllium | nonpar |  |  | 0.0041 | 0.004 | 0.004 | 0.0003 | U |  |  |  | 0.0003 | U |  |  |  | 0.0003 | U |  |  |  | 0.0003 | U | [22 empty] | Beryllium
Cadmium | nonpar |  |  | 0.0005 | 0.005 | 0.005 | 2.5e-05 | U |  |  |  | 2.5e-05 | U |  |  |  | 7e-05 |  |  |  |  | 2.5e-05 | U | [22 empty] | Cadmium
Chromium | nonpar |  |  | 0.0043 | 0.1 | 0.05 | 0.005 | U |  |  |  | 0.005 |  |  |  |  | 0.005 | U |  |  |  | 0.005 | U | [22 empty] | Chromium
Cobalt | nonpar |  |  | 0.006 | -- | -- | 0.005 | U |  |  |  | 0.005 | U |  |  |  | 0.005 | U |  |  |  | 0.005 | U | [22 empty] | Cobalt
Copper | nonpar |  |  | 0.019 | 1.3 | 1 | 0.005 | U |  |  |  | 0.005 | U |  |  |  | 0.005 | U |  |  |  | 0.005 | U | [22 empty] | Copper
Iron | nonpar |  |  | 0.284 | 0.3 | 0.3 | 0.005 | U |  |  |  | 13.8 |  |  | I |  | 9.75 |  |  | I |  | 1.86 |  |  | I | [20 empty] | Iron
Lead | nonpar |  |  | 0.0047 | 0.015 | 0.05 | 5e-05 | U |  |  |  | 5e-05 | U |  |  |  | 5e-05 | U |  |  |  | 5e-05 | U | [22 empty] | Lead
Manganese | nonpar |  |  | 0.0364 | 0.05 | 0.05 | 0.0921 |  |  | I |  | 2.785 |  |  |  |  | 4.116 |  |  |  |  | 4.241 |  |  | D | [20 empty] | Manganese
Nickel | nonpar |  |  | 0.011 | -- | 0.1 | 0.002 | U |  |  |  | 0.004 |  |  |  |  | 0.004 |  |  |  |  | 0.002 | U | [22 empty] | Nickel
Selenium | nonpar |  |  | 0.001 | 0.05 | 0.01 | 0.00025 | U |  |  |  | 0.00098 |  |  |  |  | 0.00389 |  |  |  |  | 0.00256 | [23 empty] | Selenium
Silver | nonpar |  |  | 0.0009 | 0.1 | 0.05 | 5e-05 | U |  |  |  | 5e-05 | U |  |  |  | 5e-05 | U |  |  |  | 5e-05 | U | [22 empty] | Silver
Thallium | nonpar |  |  | 0.001 | 0.002 | 0.002 | 1e-05 | U |  |  |  | 1e-05 | U |  |  |  | 3.9e-05 |  |  |  |  | 1e-05 | U | [22 empty] | Thallium
Vanadium | nonpar |  |  | 0.008 | -- | -- | 0.01 | U |  |  |  | 0.01 | U |  |  |  | 0.01 | U |  |  |  | 0.01 | U | [22 empty] | Vanadium
Zinc | nonpar |  |  | 0.036 | 5 | 5 | 0.002 | U |  |  |  | 0.002 | U |  |  |  | 0.002 | U |  |  |  | 0.002 | U | [22 empty] | Zinc
VOLATILE ORGANIC COMPOUNDS (VOCs) EPA Method 8260 (µg/L)
1,1,1-Trichloroethane | NA |  |  | NA | 200 | 200 | 1 | U |  |  |  | 1 | U |  |  |  | 1 | U |  |  |  | 1 | U |  |  |  | Not sampled - insufficient water |  |  |  |  | Well not accessible |  |  |  |  | Not sampled - insufficient water | [5 empty] | 1,1,1-Trichloroethane
1,1,2,2-Tetrachloroethane | NA |  |  | NA | -- | -- | 1 | U |  |  |  | 1 | U |  |  |  | 1 | U |  |  |  | 1 | U | [19 empty] | 1,1,2,2-Tetrachloroethane
1,1,2-Trichloroethane | NA |  |  | NA | 5 | -- | 1 | U |  |  |  | 1 | U |  |  |  | 1 | U |  |  |  | 1 | U | [19 empty] | 1,1,2-Trichloroethane
1,1-Dichloroethane | nonpar |  |  | 1 | -- | 1 | 1 | U |  |  |  | 1 | U |  |  |  | 1 | U |  |  |  | 1 | U | [19 empty] | 1,1-Dichloroethane
VOLATILE ORGANIC COMPOUNDS (VOCs) EPA Method 8260 (µg/L) (cont.)
1,1-Dichloroethylene | NA |  |  | NA | 7 | -- | 1 | U |  |  |  | 1 | U |  |  |  | 1 | U |  |  |  | 1 | U |  |  |  | Not sampled - insufficient water |  |  |  |  | Well not accessible |  |  |  |  | Not sampled - insufficient water | [5 empty] | 1,1-Dichloroethylene
1,2,3-Trichloropropane | NA |  |  | NA | -- | -- | 1 | U |  |  |  | 1 | U |  |  |  | 1 | U |  |  |  | 1 | U | [19 empty] | 1,2,3-Trichloropropane
1,2-Dibromo-3-chloropropane | NA |  |  | NA | 0.2 | 0.2 | 5 | U |  |  |  | 5 | U |  |  |  | 5 | U |  |  |  | 5 | U | [19 empty] | 1,2-Dibromo-3-chloropropane
1,2-Dibromoethane | NA |  |  | NA | 0.05 | 0.001 | 0.01 | U |  |  |  | 0.01 | U |  |  |  | 0.01 | U |  |  |  | 0.01 | U | [19 empty] | 1,2-Dibromoethane
1,2-Dichlorobenzene | nonpar |  |  | 1 | 600 | -- | 1 | U |  |  |  | 1 | U |  |  |  | 1 | U |  |  |  | 1 | U | [19 empty] | 1,2-Dichlorobenzene
1,2-Dichloroethane | nonpar |  |  | 1 | 5 | 0.5 | 0.5 | U |  |  |  | 0.5 | U |  |  |  | 0.5 | U |  |  |  | 0.5 | U | [19 empty] | 1,2-Dichloroethane
1,2-Dichloropropane | NA |  |  | NA | 5 | 0.6 | 0.6 | U |  |  |  | 0.6 | U |  |  |  | 0.6 | U |  |  |  | 0.6 | U | [19 empty] | 1,2-Dichloropropane
1,4-Dichlorobenzene | nonpar |  |  | 4 | -- | 4 | 1 | U |  |  |  | 1 | U |  |  |  | 1 | U |  |  |  | 1 | U | [19 empty] | 1,4-Dichlorobenzene
2-Butanone | NA |  |  | NA | -- | -- | 5 | U |  |  |  | 5 | U |  |  |  | 5 | U |  |  |  | 5 | U | [19 empty] | 2-Butanone
2-Hexanone | NA |  |  | NA | -- | -- | 5 | U |  |  |  | 5 | U |  |  |  | 5 | U |  |  |  | 5 | U | [19 empty] | 2-Hexanone
4-Methyl-2-Pentanone (MIBK) | NA |  |  | NA | -- | -- | 5 | U |  |  |  | 5 | U |  |  |  | 5 | U |  |  |  | 5 | U | [19 empty] | 4-Methyl-2-Pentanone (MIBK)
Acetone | NA |  |  | NA | -- | -- | 5 | U |  |  |  | 5 | U |  |  |  | 5 | U |  |  |  | 5 | U | [19 empty] | Acetone
Acrylonitrile | NA |  |  | NA | -- | 0.07 | 0.01 | U |  |  |  | 0.01 | U |  |  |  | 0.52 |  |  |  |  | 1.03 | [20 empty] | Acrylonitrile
Benzene | nonpar |  |  | 1 | 5 | 1 | 1 | U |  |  |  | 1 | U |  |  |  | 1 | U |  |  |  | 1 | U | [19 empty] | Benzene
Bromodichloromethane | nonpar |  |  | 1 | -- | 0.3 | 0.3 | U |  |  |  | 0.3 | U |  |  |  | 0.3 | U |  |  |  | 0.3 | U | [19 empty] | Bromodichloromethane
Bromoform | NA |  |  | NA | -- | 5 | 1 | U |  |  |  | 1 | U |  |  |  | 1 | U |  |  |  | 1 | U | [19 empty] | Bromoform
Bromomethane | NA |  |  | NA | -- | -- | 1 | U |  |  |  | 1 | U |  |  |  | 1 | U |  |  |  | 1 | U | [19 empty] | Bromomethane
Carbon Disulfide | NA |  |  | NA | -- | -- | 1 | U |  |  |  | 1 | U |  |  |  | 1 | U |  |  |  | 1 | U | [19 empty] | Carbon Disulfide
Carbon Tetrachloride | NA |  |  | NA | 5 | 0.3 | 0.3 | U |  |  |  | 0.3 | U |  |  |  | 0.3 | U |  |  |  | 0.3 | U | [19 empty] | Carbon Tetrachloride
Chlorobenzene | nonpar |  |  | 1 | 100 | -- | 0.2 | U |  |  |  | 1.47 |  |  |  |  | 1.37 |  |  |  |  | 1.78 |  |  | I | [17 empty] | Chlorobenzene
Chlorodibromomethane | NA |  |  | NA | -- | 0.5 | 0.5 | U |  |  |  | 0.5 | U |  |  |  | 0.5 | U |  |  |  | 0.5 | U | [19 empty] | Chlorodibromomethane
Chloroethane | NA |  |  | NA | -- | -- | 1 | U |  |  |  | 1 | U |  |  |  | 1 | U |  |  |  | 1 | U | [19 empty] | Chloroethane
Chloroform | nonpar |  |  | 2.1 | -- | 7 | 1 | U |  |  |  | 1 | U |  |  |  | 1 | U |  |  |  | 1 | U | [19 empty] | Chloroform
Chloromethane | NA |  |  | NA | -- | -- | 1 | U |  |  |  | 1 | U |  |  |  | 1 | U |  |  |  | 1 | U | [19 empty] | Chloromethane
cis-1,2-Dichloroethene | nonpar |  |  | 1 | 70 | -- | 0.2 | U |  |  |  | 0.2 | U |  |  |  | 0.38 |  |  |  |  | 0.21 | [20 empty] | cis-1,2-Dichloroethene
cis-1,3-Dichloropropene | nonpar |  |  | 1 | -- | 0.2 | 0.2 | U |  |  |  | 0.2 | U |  |  |  | 0.2 | U |  |  |  | 0.2 | U | [19 empty] | cis-1,3-Dichloropropene
Dibromomethane | NA |  |  | NA | -- | -- | 0.01 | U |  |  |  | 0.01 | U |  |  |  | 0.01 | U |  |  |  | 0.01 | U | [19 empty] | Dibromomethane
Ethylbenzene | nonpar |  |  | 1 | 700 | -- | 1 | U |  |  |  | 1 | U |  |  |  | 1 | U |  |  |  | 1 | U | [19 empty] | Ethyl Benzene
m,p-Xylene | NA |  |  | NA | 10 | -- | 1 | U |  |  |  | 1 | U |  |  |  | 1 | U |  |  |  | 1 | U | [19 empty] | m,p-Xylene
Methyl Iodide | NA |  |  | NA | -- | -- | 1 | U |  |  |  | 1 | U |  |  |  | 1 | U |  |  |  | 1 | U | [19 empty] | Methyl Iodide
Methylene Chloride | nonpar |  |  | 2 | -- | 5 | 2 | U |  |  |  | 2 | U |  |  |  | 2 | U |  |  |  | 2 | U | [19 empty] | Methylene Chloride*
o-Xylene | nonpar |  |  | 1.2 | -- | -- | 1 | U |  |  |  | 1 | U |  |  |  | 1 | U |  |  |  | 1 | U | [19 empty] | o-Xylene
Styrene | nonpar |  |  | 1 | 100 | -- | 1 | U |  |  |  | 1 | U |  |  |  | 1 | U |  |  |  | 1 | U | [19 empty] | Styrene
Tetrachloroethylene | NA |  |  | NA | 5 | 0.8 | 0.8 | U |  |  |  | 0.8 | U |  |  |  | 0.8 | U |  |  |  | 0.8 | U | [19 empty] | Tetrachloroethylene
Toluene | nonpar |  |  | 1.4 | 1000 | -- | 1 | U |  |  |  | 1 | U |  |  |  | 1 | U |  |  |  | 1 | U | [19 empty] | Toluene
trans-1,2-Dichloroethene | NA |  |  | NA | -- | -- | 1 | U |  |  |  | 1 | U |  |  |  | 1 | U |  |  |  | 1 | U | [19 empty] | trans-1,2-Dichloroethene
trans-1,3-Dichloropropene | NA |  |  | NA | -- | 0.2 | 0.2 | U |  |  |  | 0.2 | U |  |  |  | 0.2 | U |  |  |  | 0.2 | U | [19 empty] | trans-1,3-Dichloropropene
trans-1,4-Dichloro-2-butene | nonpar |  |  | 5 | -- | -- | 5 | U |  |  |  | 5 | U |  |  |  | 5 | U |  |  |  | 5 | U | [19 empty] | trans-1,4-Dichloro-2-butene
Trichlorethene (1,1,2-Trichloroethylene) | nonpar |  |  | 1 | 5 | 3 | 1 | U |  |  |  | 1 | U |  |  |  | 1 | U |  |  |  | 1 | U | [19 empty] | Trichlorethene (1,1,2-Trichloroethylene)
Trichlorofluoromethane | NA |  |  | NA | -- | -- | 1 | U |  |  |  | 1 | U |  |  |  | 1 | U |  |  |  | 1 | U | [19 empty] | Trichlorofluoromethane
Vinyl Acetate | NA |  |  | NA | -- | -- | 5 | U |  |  |  | 5 | U |  |  |  | 5 | U |  |  |  | 5 | U | [19 empty] | Vinyl Acetate
Vinyl Chloride | nonpar |  |  | 0.2 | 2 | 0.02 | 0.01 | U |  |  |  | 0.16 |  |  |  |  | 1.3 |  |  |  |  | 0.25 | [20 empty] | Vinyl Chloride
D: U = Indicates compound was not detected at the given reporting limit.
V: E= Exceedance, waiting verification based on subsequent lab data; V= Exceedance verified based on previous lab data; P=Passed, previous exceedance not verified based on current lab data.
Tr: I=increasing Trend, D=Decreasing Trend;
Ch: Y indicates a change in trend from previous quarter; N means no change in trend.
The groundwater standards listed are based on the Washington Administrative Code (WAC) 173-200 groundwater limits as modified by the TMS 91-11 standards - the most restrictive of the two is used.
NA: Not applicable - too few data points to evaluate statistically

## McCollum Deep 3Q17
Groundwater Analytical Summary - Deep Wells: Third Quarter 2017
McCollum Park, Snohomish County, WA
| Statistical Method | Number of Samples | Number of Detects | Prediction Limit (a) | Secondary Drinking Water | GW Stds 173-200 | Downgradient Wells | [34 empty] | Upgradient Wells
[7 empty] | MW-12 |  |  |  |  | MW-14 |  |  |  |  | MW-16 |  |  |  |  | MW-17 |  |  |  |  | MW-18 |  |  |  |  | MW-19 |  |  |  |  | MW-20 |  |  |  |  | MW-13 |  |  |  |  | MW-15
[7 empty] | 2017-09-20 | D | V | Tr | Ch | 2017-09-19 | D | V | Tr | Ch | 2017-09-19 | D | V | Tr | Ch | 2017-09-20 | D | V | Tr | Ch | 2017-09-19 | D | V | Tr | Ch | 2017-09-19 | D | V | Tr | Ch | 2017-09-19 | D | V | Tr | Ch |  | D | V | Tr | Ch | 2017-09-20 | D | V | Tr | Ch
CONVENTIONAL CHEMISTRY PARAMETERS (mg/L)
Alkalinity (as CaCO3) | normal |  |  | 182.2846 | -- | -- | 80 |  |  | I |  | 58 |  |  | I |  | 280 |  |  |  |  | 110 |  |  | I |  | 610 |  |  |  |  | 110 |  |  | D |  | 96 |  |  |  |  | Well not accessible |  |  |  |  | 90 |  |  | I | [5 empty] | Alkalinity (as CaCO3)
Ammonia Nitrogen | nonpar |  |  | 0.1 | -- | -- | 0.005 | U |  |  |  | 0.014 |  |  |  |  | 0.005 | U |  |  |  | 10.9 |  |  |  |  | 0.051 |  |  |  |  | 0.005 | U |  |  |  | 0.007 | [9 empty] | 0.094 | [8 empty] | Ammonia Nitrogen
Bicarbonate | nonpar |  |  | 170 | -- | -- | 80 |  |  | I |  | 58 |  |  | I |  | 280 |  |  |  |  | 110 |  |  | I |  | 610 |  |  |  |  | 110 |  |  | D |  | 96 | [9 empty] | 90 |  |  | I | [5 empty] | Bicarbonate
Calcium, Dissolved | normal |  |  | 33.2346 | -- | -- | 17.4 |  |  | I |  | 13.4 |  |  | I |  | 45.2 |  |  |  |  | 10.7 |  |  |  |  | 88.2 |  |  | I |  | 17.4 |  |  | D |  | 19.6 |  |  | D | [6 empty] | 19.7 |  |  | I | [5 empty] | Calcium, Dissolved
Chemical Oxygen Demand | nonpar |  |  | 28 | -- | -- | 10 | U |  |  |  | 10 | U |  |  |  | 10 | U |  |  |  | 10 | U |  |  |  | 10 | U |  | D |  | 10 | U |  |  |  | 10 | U | [8 empty] | 10 | U | [7 empty] | Chemical Oxygen Demand
Chloride | normal |  |  | 14.2105 | 250 | 250 | 10.3 |  |  | I |  | 9.9 |  |  | I |  | 7 |  |  |  |  | 5.9 |  |  |  |  | 9.1 |  |  | D |  | 6.1 |  |  | D |  | 6.7 |  |  | D | [6 empty] | 10.5 | [8 empty] | Chloride
Conductivity (umhos/cm) | normal |  |  | 434.8776 | -- | 700 | 240 |  |  | I |  | 170 |  |  |  |  | 530 |  |  |  |  | 260 |  |  |  |  | 1100 |  |  |  |  | 250 |  |  | D |  | 230 |  |  | D | [6 empty] | 280 | [8 empty] | Conductivity (umhos/cm)
Magnesium, Dissolved | normal |  |  | 29.5077 | -- | -- | 15.7 |  |  | I |  | 6.86 |  |  | I |  | 34.1 |  |  |  |  | 9.23 |  |  |  |  | 79.8 |  |  |  |  | 16.4 |  |  | D |  | 17.1 |  |  | D | [6 empty] | 17.8 |  |  | I | [5 empty] | Magnesium, Dissolved
Nitrate Nitrogen (mg-N/L) | lognor |  |  | 5.046 | 10 | 10 | 2.6 |  |  |  |  | 0.54 |  |  | D |  | 0.01 | U |  |  |  | 0.01 | U |  |  |  | 0.01 | U |  |  |  | 0.5 |  |  | I |  | 0.69 |  |  | I | [6 empty] | 2.4 | [8 empty] | Nitrate Nitrogen (mg-N/L)
Nitrite Nitrogen (mg-N/L) | nonpar |  |  | 0.002 | 1 | 1 | 0.001 | U |  |  |  | 0.001 |  |  |  |  | 0.001 | U |  |  |  | 0.001 | U |  |  |  | 0.001 |  |  |  |  | 0.003 |  |  |  |  | 0.001 | [9 empty] | 0.001 | U | [7 empty] | Nitrite Nitrogen (mg-N/L)
pH (std units) | normal |  |  | 6.42-8.16 | 6.5-8.5 | 6.5-8.5 | 6.98 |  |  | D |  | 6.76 |  |  | D |  | 7.29 |  |  |  |  | 6.93 |  |  | D |  | 7.19 |  |  | D |  | 7.16 |  |  | D |  | 7.28 |  |  | D | [6 empty] | 7.03 |  |  | D |  | 6.5 | 8.5 | 6.42 | 8.16 | pH (std units)
Potassium, Dissolved | normal |  |  | 3.2894 | -- | -- | 2.86 |  |  | I |  | 0.95 |  |  | I |  | 1.8 |  |  |  |  | 4.14 |  |  |  |  | 4.2 |  |  | D |  | 1.56 |  |  |  |  | 1.53 | [9 empty] | 2.92 |  |  | I | [5 empty] | Potassium, Dissolved
Sodium, Dissolved | normal |  |  | 8.1291 | -- | 20 | 1.09 |  |  |  |  | 7.74 |  |  |  |  | 7.53 |  |  | D |  | 1.18 |  |  | I |  | 24.5 |  |  | D |  | 6.59 |  |  | D |  | 7.17 |  |  | D | [6 empty] | 1.17 | [8 empty] | Sodium, Dissolved
Sulfate | lognor |  |  | 21.3499 | 250 | 250 | 12.9 |  |  |  |  | 7.3 |  |  |  |  | 5.9 |  |  |  |  | 10.3 |  |  |  |  | 0.66 |  |  | D |  | 9.3 |  |  |  |  | 8.7 | [9 empty] | 16.9 | [8 empty] | Sulfate
Total Dissolved Solids | nonpar |  |  | 250 | 500 | 500 | 150 |  |  |  |  | 120 |  |  |  |  | 340 |  |  |  |  | 140 |  |  |  |  | 640 |  |  |  |  | 170 |  |  |  |  | 150 | [9 empty] | 150 | [8 empty] | Total Dissolved Solids
Total Organic Carbon | nonpar |  |  | 27 | -- | -- | 0.59 |  |  |  |  | 0.62 |  |  |  |  | 1.9 |  |  |  |  | 4.5 |  |  |  |  | 8.3 |  |  |  |  | 0.76 |  |  |  |  | 7.2 | [9 empty] | 0.5 | U | [7 empty] | Total Organic Carbon
DISSOLVED METALS EPA Methods 200.7/200.8 (mg/L)
Antimony | nonpar |  |  | 0.01 | 0.006 | 0.006 | 0.0002 | U |  |  |  | 0.0002 | U |  |  |  | 0.0002 | U |  |  |  | 0.0002 | U |  |  |  | 0.0002 | U |  |  |  | 0.0002 | U |  |  |  | 0.0002 | U |  |  |  | Well not accessible |  |  |  |  | 0.0002 | U | [7 empty] | Antimony
Arsenic | nonpar |  |  | 0.006 | 0.01 | 5e-05 | 0.00199 |  |  |  |  | 0.000355 |  |  |  |  | 0.0179 |  |  |  |  | 0.00551 |  |  | D |  | 0.016 |  |  |  |  | 0.00057 |  |  |  |  | 0.000475 | [9 empty] | 0.00218 | [8 empty] | Arsenic
Barium | nonpar |  |  | 0.0189 | 2 | 1 | 0.0107 |  |  | I |  | 0.0087 |  |  |  |  | 0.0164 |  |  |  |  | 0.0109 |  |  |  |  | 0.0502 |  |  |  |  | 0.0111 |  |  | D |  | 0.0125 | [9 empty] | 0.009 | [8 empty] | Barium
Beryllium | nonpar |  |  | 0.0005 | 0.004 | 0.004 | 0.0003 | U |  |  |  | 0.0003 | U |  |  |  | 0.0003 | U |  |  |  | 0.0003 | U |  |  |  | 0.0003 | U |  |  |  | 0.0003 | U |  |  |  | 0.0003 | U | [8 empty] | 0.0003 | U | [7 empty] | Beryllium
Cadmium | nonpar |  |  | 0.0001 | 0.005 | 0.005 | 2.5e-05 | U |  |  |  | 2.7e-05 |  |  |  |  | 2.5e-05 | U |  |  |  | 2.5e-05 | U |  |  |  | 2.5e-05 | U |  |  |  | 2.5e-05 | U |  |  |  | 2.5e-05 | U | [8 empty] | 2.5e-05 | U | [7 empty] | Cadmium
Chromium | normal |  |  | 0.007 | 0.1 | 0.05 | 0.005 | U |  |  |  | 0.005 | U |  |  |  | 0.005 | U |  |  |  | 0.005 | U |  |  |  | 0.005 | U |  |  |  | 0.005 | U |  |  |  | 0.005 | U | [8 empty] | 0.005 | U | [7 empty] | Chromium
Cobalt | nonpar |  |  | 0.006 | -- | -- | 0.005 | U |  |  |  | 0.005 | U |  |  |  | 0.005 | U |  |  |  | 0.005 | U |  |  |  | 0.005 | U |  |  |  | 0.005 | U |  |  |  | 0.005 | U | [8 empty] | 0.005 | U | [7 empty] | Cobalt
Copper | nonpar |  |  | 0.008 | 1.3 | 1 | 0.005 | U |  |  |  | 0.005 | U |  |  |  | 0.005 | U |  |  |  | 0.005 | U |  |  |  | 0.005 | U |  |  |  | 0.005 | U |  |  |  | 0.005 | U | [8 empty] | 0.005 | U | [7 empty] | Copper
Iron | nonpar |  |  | 0.043 | 0.3 | 0.3 | 0.027 |  |  |  |  | 0.007 |  |  |  |  | 0.344 |  |  |  |  | 0.155 |  |  |  |  | 0.332 |  |  | I |  | 0.005 | U |  |  |  | 0.005 | U | [8 empty] | 0.005 | U | [7 empty] | Iron
Lead | nonpar |  |  | 0.004 | 0.015 | 0.05 | 5e-05 | U |  |  |  | 5e-05 | U |  |  |  | 5e-05 | U |  |  |  | 5e-05 | U |  |  |  | 5e-05 | U |  |  |  | 5e-05 | U |  |  |  | 5e-05 | U | [8 empty] | 5e-05 | U | [7 empty] | Lead
Manganese | nonpar |  |  | 0.0184 | 0.05 | 0.05 | 0.0042 |  |  |  |  | 0.0552 |  |  |  |  | 1.811 |  |  | D |  | 1.187 |  |  | I |  | 25.42 |  |  |  |  | 0.0084 |  |  | D |  | 0.007 |  |  | D | [6 empty] | 0.0027 | [8 empty] | Manganese
Nickel | nonpar |  |  | 0.03 | -- | 0.1 | 0.002 | U |  |  |  | 0.002 | U |  |  |  | 0.002 | U |  |  |  | 0.002 | U |  |  |  | 0.002 | U |  |  |  | 0.002 | U |  |  |  | 0.002 | U | [8 empty] | 0.002 | U | [7 empty] | Nickel
Selenium | nonpar |  |  | 0.001 | 0.05 | 0.01 | 0.00088 |  |  |  |  | 0.00025 | U |  |  |  | 0.0004 |  |  |  |  | 0.00025 | U |  |  |  | 0.00038 |  |  |  |  | 0.00036 |  |  |  |  | 0.00034 | [9 empty] | 0.00056 | [8 empty] | Selenium
Silver | nonpar |  |  | 0.0007 | 0.1 | 0.05 | 0.00012 |  |  |  |  | 5e-05 | U |  |  |  | 5e-05 | U |  |  |  | 5e-05 | U |  |  |  | 5e-05 | U |  |  |  | 5e-05 | U |  |  |  | 5e-05 | U | [8 empty] | 5e-05 | U | [7 empty] | Silver
Thallium | nonpar |  |  | 0.001 | 0.002 | 0.002 | 1e-05 | U |  |  |  | 1e-05 | U |  |  |  | 1e-05 | U |  |  |  | 1e-05 | U |  |  |  | 1e-05 | U |  |  |  | 1e-05 | U |  |  |  | 1e-05 | U | [8 empty] | 1e-05 | U | [7 empty] | Thallium
Vanadium | nonpar |  |  | 0.015 | -- | -- | 0.01 | U |  |  |  | 0.01 | U |  |  |  | 0.01 | U |  |  |  | 0.01 | U |  |  |  | 0.01 | U |  |  |  | 0.01 | U |  |  |  | 0.01 | U | [8 empty] | 0.01 | U | [7 empty] | Vanadium
Zinc | nonpar |  |  | 0.015 | 5 | 5 | 0.002 | U |  |  |  | 0.002 | U |  |  |  | 0.002 | U |  |  |  | 0.002 | U |  |  |  | 0.002 | U |  |  |  | 0.002 | U |  |  |  | 0.002 | U | [8 empty] | 0.002 | U | [7 empty] | Zinc
VOLATILE ORGANIC COMPOUNDS (VOCs) EPA Method 8260 (µg/L)
1,1,1-Trichloroethane | NA |  |  | NA | 200 | 200 | 1 | U |  |  |  | 1 | U |  |  |  | 1 | U |  |  |  | 1 | U |  |  |  | 1 | U |  |  |  | 1 | U |  |  |  | 1 | U |  |  |  | Well not accessible |  |  |  |  | 1 | U |  |  |  |  | 1,1,1-Trichloroethane
1,1,2,2-Tetrachloroethane | NA |  |  | NA | -- | -- | 1 | U |  |  |  | 1 | U |  |  |  | 1 | U |  |  |  | 1 | U |  |  |  | 1 | U |  |  |  | 1 | U |  |  |  | 1 | U | [8 empty] | 1 | U |  |  |  |  | 1,1,2,2-Tetrachloroethane
1,1,2-Trichloroethane | NA |  |  | NA | 5 | -- | 1 | U |  |  |  | 1 | U |  |  |  | 1 | U |  |  |  | 1 | U |  |  |  | 1 | U |  |  |  | 1 | U |  |  |  | 1 | U | [8 empty] | 1 | U |  |  |  |  | 1,1,2-Trichloroethane
1,1-Dichloroethane | nonpar |  |  | 1 | -- | 1 | 1 | U |  |  |  | 1 | U |  |  |  | 1 | U |  |  |  | 1 | U |  |  |  | 1 | U |  |  |  | 1 | U |  |  |  | 1 | U | [8 empty] | 1 | U |  |  |  |  | 1,1-Dichloroethane
VOLATILE ORGANIC COMPOUNDS (VOCs) EPA Method 8260 (µg/L) (cont.)
1,1-Dichloroethylene | NA |  |  | NA | 7 | -- | 1 | U |  |  |  | 1 | U |  |  |  | 1 | U |  |  |  | 1 | U |  |  |  | 1 | U |  |  |  | 1 | U |  |  |  | 1 | U |  |  |  | Well not accessible |  |  |  |  | 1 | U |  |  |  |  | 1,1-Dichloroethylene
1,2,3-Trichloropropane | NA |  |  | NA | -- | -- | 1 | U |  |  |  | 1 | U |  |  |  | 1 | U |  |  |  | 1 | U |  |  |  | 1 | U |  |  |  | 1 | U |  |  |  | 1 | U | [8 empty] | 1 | U |  |  |  |  | 1,2,3-Trichloropropane
1,2-Dibromo-3-chloropropane | NA |  |  | NA | 0.2 | 0.2 | 5 | U |  |  |  | 5 | U |  |  |  | 5 | U |  |  |  | 5 | U |  |  |  | 5 | U |  |  |  | 5 | U |  |  |  | 5 | U | [8 empty] | 5 | U |  |  |  |  | 1,2-Dibromo-3-chloropropane
1,2-Dibromoethane | NA |  |  | NA | 0.05 | 0.001 | 0.01 | U |  |  |  | 0.01 | U |  |  |  | 0.01 | U |  |  |  | 0.01 | U |  |  |  | 0.01 | U |  |  |  | 0.01 | U |  |  |  | 0.01 | U | [8 empty] | 0.01 | U |  |  |  |  | 1,2-Dibromoethane
1,2-Dichlorobenzene | nonpar |  |  | 1 | 600 | -- | 1 | U |  |  |  | 1 | U |  |  |  | 1 | U |  |  |  | 1 | U |  |  |  | 1 | U |  |  |  | 1 | U |  |  |  | 1 | U | [8 empty] | 1 | U |  |  |  |  | 1,2-Dichlorobenzene
1,2-Dichloroethane | NA |  |  | NA | 5 | 0.5 | 0.5 | U |  |  |  | 0.5 | U |  |  |  | 0.5 | U |  |  |  | 0.5 | U |  |  |  | 0.5 | U |  |  |  | 0.5 | U |  |  |  | 0.5 | U | [8 empty] | 0.5 | U |  |  |  |  | 1,2-Dichloroethane
1,2-Dichloropropane | nonpar |  |  | 1 | 5 | 0.6 | 0.6 | U |  |  |  | 0.6 | U |  |  |  | 0.6 | U |  |  |  | 0.6 | U |  |  |  | 0.6 | U |  |  |  | 0.6 | U |  |  |  | 0.6 | U | [8 empty] | 0.6 | U |  |  |  |  | 1,2-Dichloropropane
1,4-Dichlorobenzene | nonpar |  |  | 4 | -- | 4 | 1 | U |  |  |  | 1 | U |  |  |  | 1 | U |  |  |  | 1 | U |  |  |  | 1 | U |  |  |  | 1 | U |  |  |  | 1 | U | [8 empty] | 1 | U |  |  |  |  | 1,4-Dichlorobenzene
2-Butanone | NA |  |  | NA | -- | -- | 5 | U |  |  |  | 5 | U |  |  |  | 5 | U |  |  |  | 5 | U |  |  |  | 5 | U |  |  |  | 5 | U |  |  |  | 5 | U | [8 empty] | 5 | U |  |  |  |  | 2-Butanone
2-Hexanone | NA |  |  | NA | -- | -- | 5 | U |  |  |  | 5 | U |  |  |  | 5 | U |  |  |  | 5 | U |  |  |  | 5 | U |  |  |  | 5 | U |  |  |  | 5 | U | [8 empty] | 5 | U |  |  |  |  | 2-Hexanone
4-Methyl-2-Pentanone (MIBK) | NA |  |  | NA | -- | -- | 5 | U |  |  |  | 5 | U |  |  |  | 5 | U |  |  |  | 5 | U |  |  |  | 5 | U |  |  |  | 5 | U |  |  |  | 5 | U | [8 empty] | 5 | U |  |  |  |  | 4-Methyl-2-Pentanone (MIBK)
Acetone | NA |  |  | NA | -- | -- | 5 | U |  |  |  | 5 | U |  |  |  | 5 | U |  |  |  | 5 | U |  |  |  | 5 | U |  |  |  | 5 | U |  |  |  | 5 | U | [8 empty] | 5 | U |  |  |  |  | Acetone
Acrylonitrile | NA |  |  | NA | -- | 0.07 | 0.01 | U |  |  |  | 0.01 | U |  |  |  | 0.01 | U |  |  |  | 0.01 | U |  |  |  | 0.01 | U |  |  |  | 0.01 | U |  |  |  | 0.01 | U | [8 empty] | 0.01 | U |  |  |  |  | Acrylonitrile
Benzene | nonpar |  |  | 1 | 5 | 1 | 1 | U |  |  |  | 1 | U |  |  |  | 1 | U |  |  |  | 1 | U |  |  |  | 1 | U |  |  |  | 1 | U |  |  |  | 1 | U | [8 empty] | 1 | U |  |  |  |  | Benzene
Bromodichloromethane | nonpar |  |  | 1 | -- | 0.3 | 0.3 | U |  |  |  | 0.3 | U |  |  |  | 0.3 | U |  |  |  | 0.3 | U |  |  |  | 0.3 | U |  |  |  | 0.3 | U |  |  |  | 0.3 | U | [8 empty] | 0.3 | U |  |  |  |  | Bromodichloromethane
Bromoform | NA |  |  | NA | -- | 5 | 1 | U |  |  |  | 1 | U |  |  |  | 1 | U |  |  |  | 1 | U |  |  |  | 1 | U |  |  |  | 1 | U |  |  |  | 1 | U | [8 empty] | 1 | U |  |  |  |  | Bromoform
Bromomethane | NA |  |  | NA | -- | -- | 1 | U |  |  |  | 1 | U |  |  |  | 1 | U |  |  |  | 1 | U |  |  |  | 1 | U |  |  |  | 1 | U |  |  |  | 1 | U | [8 empty] | 1 | U |  |  |  |  | Bromomethane
Carbon Disulfide | NA |  |  | NA | -- | -- | 1 | U |  |  |  | 1 | U |  |  |  | 1 | U |  |  |  | 1 | U |  |  |  | 1 | U |  |  |  | 1 | U |  |  |  | 1 | U | [8 empty] | 1 | U |  |  |  |  | Carbon Disulfide
Carbon Tetrachloride | NA |  |  | NA | 5 | 0.3 | 0.3 | U |  |  |  | 0.3 | U |  |  |  | 0.3 | U |  |  |  | 0.3 | U |  |  |  | 0.3 | U |  |  |  | 0.3 | U |  |  |  | 0.3 | U | [8 empty] | 0.3 | U |  |  |  |  | Carbon Tetrachloride
Chlorobenzene | nonpar |  |  | 1 | 100 | -- | 0.2 | U |  |  |  | 0.2 | U |  |  |  | 0.2 | U |  |  |  | 0.2 | U |  |  |  | 0.2 | U |  |  |  | 0.2 | U |  |  |  | 0.2 | U | [8 empty] | 0.2 | [5 empty] | Chlorobenzene
Chlorodibromomethane | NA |  |  | NA | -- | 0.5 | 0.5 | U |  |  |  | 0.5 | U |  |  |  | 0.5 | U |  |  |  | 0.5 | U |  |  |  | 0.5 | U |  |  |  | 0.5 | U |  |  |  | 0.5 | U | [8 empty] | 0.5 | U |  |  |  |  | Chlorodibromomethane
Chloroethane | NA |  |  | NA | -- | -- | 1 | U |  |  |  | 1 | U |  |  |  | 1 | U |  |  |  | 1 | U |  |  |  | 1 | U |  |  |  | 1 | U |  |  |  | 1 | U | [8 empty] | 1 | U |  |  |  |  | Chloroethane
Chloroform | nonpar |  |  | 1 | -- | 7 | 1 | U |  |  |  | 1 | U |  |  |  | 1 | U |  |  |  | 1 | U |  |  |  | 1 | U |  |  |  | 1 | U |  |  |  | 1 | U | [8 empty] | 1 | U |  |  |  |  | Chloroform
Chloromethane | NA |  |  | NA | -- | -- | 1 | U |  |  |  | 1 | U |  |  |  | 1 | U |  |  |  | 1 | U |  |  |  | 1 | U |  |  |  | 1 | U |  |  |  | 1 | U | [8 empty] | 1 | U |  |  |  |  | Chloromethane
cis-1,2-Dichloroethene | NA |  |  | NA | 70 | -- | 0.2 | U |  |  |  | 0.2 | U |  |  |  | 1.23 |  |  |  |  | 0.2 | U |  |  |  | 0.25 |  |  |  |  | 0.2 | U |  |  |  | 0.2 | U | [8 empty] | 0.2 | U |  |  |  |  | cis-1,2-Dichloroethene
cis-1,3-Dichloropropene | NA |  |  | NA | -- | 0.2 | 0.2 | U |  |  |  | 0.2 | U |  |  |  | 0.2 | U |  |  |  | 0.2 | U |  |  |  | 0.2 | U |  |  |  | 0.2 | U |  |  |  | 0.2 | U | [8 empty] | 0.2 | U |  |  |  |  | cis-1,3-Dichloropropene
Dibromomethane | NA |  |  | NA | -- | -- | 0.01 | U |  |  |  | 0.01 | U |  |  |  | 0.01 | U |  |  |  | 0.01 | U |  |  |  | 0.01 | U |  |  |  | 0.01 | U |  |  |  | 0.01 | U | [8 empty] | 0.01 | U |  |  |  |  | Dibromomethane
Ethylbenzene | nonpar |  |  | 1 | 700 | -- | 1 | U |  |  |  | 1 | U |  |  |  | 1 | U |  |  |  | 1 | U |  |  |  | 1 | U |  |  |  | 1 | U |  |  |  | 1 | U | [8 empty] | 1 | U |  |  |  |  | Ethyl Benzene
m,p-Xylene | NA |  |  | NA | 10 | -- | 1 | U |  |  |  | 1 | U |  |  |  | 1 | U |  |  |  | 1 | U |  |  |  | 1 | U |  |  |  | 1 | U |  |  |  | 1 | U | [8 empty] | 1 | U |  |  |  |  | m,p-Xylene
Methyl Iodide | NA |  |  | NA | -- | -- | 1 | U |  |  |  | 1 | U |  |  |  | 1 | U |  |  |  | 1 | U |  |  |  | 1 | U |  |  |  | 1 | U |  |  |  | 1 | U | [8 empty] | 1 | U |  |  |  |  | Methyl Iodide
Methylene Chloride | nonpar |  |  | 2 | -- | 5 | 2 | U |  |  |  | 2 | U |  |  |  | 2 | U |  |  |  | 2 | U |  |  |  | 2 | U |  |  |  | 2 | U |  |  |  | 2 | U | [8 empty] | 2 | U |  |  |  |  | Methylene Chloride*
o-Xylene | nonpar |  |  | 1 | -- | -- | 1 | U |  |  |  | 1 | U |  |  |  | 1 | U |  |  |  | 1 | U |  |  |  | 1 | U |  |  |  | 1 | U |  |  |  | 1 | U | [8 empty] | 1 | U |  |  |  |  | o-Xylene
Styrene | nonpar |  |  | 1 | 100 | -- | 1 | U |  |  |  | 1 | U |  |  |  | 1 | U |  |  |  | 1 | U |  |  |  | 1 | U |  |  |  | 1 | U |  |  |  | 1 | U | [8 empty] | 1 | U |  |  |  |  | Styrene
Tetrachloroethylene | NA |  |  | NA | 5 | 0.8 | 0.8 | U |  |  |  | 0.8 | U |  |  |  | 0.8 | U |  |  |  | 0.8 | U |  |  |  | 0.8 | U |  |  |  | 0.8 | U |  |  |  | 0.8 | U | [8 empty] | 0.8 | U |  |  |  |  | Tetrachloroethylene
Toluene | nonpar |  |  | 1 | 1000 | -- | 1 | U |  |  |  | 1 | U |  |  |  | 1 | U |  |  |  | 1 | U |  |  |  | 1 | U |  |  |  | 1 | U |  |  |  | 1 | U | [8 empty] | 1 | U |  |  |  |  | Toluene
trans-1,2-Dichloroethene | NA |  |  | NA | -- | -- | 1 | U |  |  |  | 1 | U |  |  |  | 1 | U |  |  |  | 1 | U |  |  |  | 1 | U |  |  |  | 1 | U |  |  |  | 1 | U | [8 empty] | 1 | U |  |  |  |  | trans-1,2-Dichloroethene
trans-1,3-Dichloropropene | NA |  |  | NA | -- | 0.2 | 0.2 | U |  |  |  | 0.2 | U |  |  |  | 0.2 | U |  |  |  | 0.2 | U |  |  |  | 0.2 | U |  |  |  | 0.2 | U |  |  |  | 0.2 | U | [8 empty] | 0.2 | U |  |  |  |  | trans-1,3-Dichloropropene
trans-1,4-Dichloro-2-butene | NA |  |  | NA | -- | -- | 5 | U |  |  |  | 5 | U |  |  |  | 5 | U |  |  |  | 5 | U |  |  |  | 5 | U |  |  |  | 5 | U |  |  |  | 5 | U | [8 empty] | 5 | U |  |  |  |  | trans-1,4-Dichloro-2-butene
Trichlorethene (1,1,2-Trichloroethylene) | nonpar |  |  | 1 | 5 | 3 | 1 | U |  |  |  | 1 | U |  |  |  | 1 | U |  |  |  | 1 | U |  |  |  | 1 | U |  |  |  | 1 | U |  |  |  | 1 | U | [8 empty] | 1 | U |  |  |  |  | Trichlorethene (1,1,2-Trichloroethylene)
Trichlorofluoromethane | NA |  |  | NA | -- | -- | 1 | U |  |  |  | 1 | U |  |  |  | 1 | U |  |  |  | 1 | U |  |  |  | 1 | U |  |  |  | 1 | U |  |  |  | 1 | U | [8 empty] | 1 | U |  |  |  |  | Trichlorofluoromethane
Vinyl Acetate | NA |  |  | NA | -- | -- | 5 | U |  |  |  | 5 | U |  |  |  | 5 | U |  |  |  | 5 | U |  |  |  | 5 | U |  |  |  | 5 | U |  |  |  | 5 | U | [8 empty] | 5 | U |  |  |  |  | Vinyl Acetate
Vinyl Chloride | nonpar |  |  | 0.2 | 2 | 0.02 | 0.01 | U |  |  |  | 0.01 | U |  |  |  | 0.4 |  |  |  |  | 0.01 | U |  |  |  | 4.21 |  |  |  |  | 0.16 |  |  |  |  | 0.1 | [9 empty] | 0.01 | U |  |  |  |  | Vinyl Chloride
D: U = Indicates compound was not detected at the given reporting limit.
V: E= Exceedance, waiting verification based on subsequent lab data; V= Exceedance verified based on previous lab data; P=Passed, previous exceedance not verified based on current lab data.
Tr: I=increasing Trend, D=Decreasing Trend;
Ch: Y indicates a change in trend from previous quarter; N means no change in trend.
The groundwater standards listed are based on the Washington Administrative Code (WAC) 173-200 groundwater limits as modified by the TMS 91-11 standards - the most restrictive of the two is used.
* = Non-detect; exceedance due to elevated laboratory reporting limit
NA: Not applicable - too few data points to evaluate statistically

## McCollum Shal 4Q17
Groundwater Analytical Summary - Shallow Wells: Fourth Quarter 2017
McCollum Park, Snohomish County, WA
| Statistical Method | Number of Samples | Number of Detects | Prediction Limit (a) | Secondary Drinking Water | GW Stds 173-200 | Downgradient Wells | [24 empty] | Upgradient Wells
[7 empty] | BH-03A |  |  |  |  | BH-05 |  |  |  |  | BH-06 |  |  |  |  | BH-07 |  |  |  |  | BH-08 |  |  |  |  | MW-10 |  |  |  |  | MW-11
[7 empty] | 2017-12-05 | D | V | Tr | Ch | 2017-12-06 | D | V | Tr | Ch | 2017-12-06 | D | V | Tr | Ch | 2017-12-06 | D | V | Tr | Ch | 2017-12-05 | D | V | Tr | Ch |  | D | V | Tr | Ch |  | D | V | Tr | Ch
CONVENTIONAL CHEMISTRY PARAMETERS (mg/L)
Alkalinity (as CaCO3) | normal |  |  | 39.9737 | -- | -- | 82 |  |  |  |  | 45 |  |  |  |  | 65 |  |  | I |  | 440 |  |  |  |  | 62 |  |  | I |  | Well not accessible |  |  |  |  | Not sampled - insufficient water | [8 empty] | Alkalinity (as CaCO3)
Ammonia Nitrogen | nonpar |  |  | 0.12 | -- | -- | 0.005 | U |  |  |  | 0.363 |  |  | D |  | 0.45 |  |  |  |  | 44 |  |  |  |  | 0.006 | [18 empty] | Ammonia Nitrogen
Bicarbonate | nonpar |  |  | 92 | -- | -- | 82 |  |  |  |  | 45 |  |  |  |  | 65 |  |  | I |  | 440 |  |  |  |  | 62 |  |  | I | [15 empty] | Bicarbonate
Calcium, Dissolved | normal |  |  | 19.9442 | -- | -- | 12.8 |  |  |  |  | 16.1 |  |  |  |  | 16.8 |  |  | I |  | 64 |  |  |  |  | 14.4 |  |  | I | [15 empty] | Calcium, Dissolved
Chemical Oxygen Demand | nonpar |  |  | 32 | -- | -- | 10 | U |  |  |  | 14 |  |  |  |  | 22 |  |  |  |  | 30 |  |  |  |  | 10 | U | [17 empty] | Chemical Oxygen Demand
Chloride | lognor |  |  | 53.915 | 250 | 250 | 7.6 |  |  |  |  | 3.5 |  |  |  |  | 3.2 |  |  |  |  | 30.6 |  |  |  |  | 1.2 | [18 empty] | Chloride
Conductivity (umhos/cm) | lognor |  |  | 487.4501 | -- | 700 | 190 |  |  |  |  | 150 |  |  |  |  | 160 |  |  |  |  | 990 |  |  |  |  | 200 | [18 empty] | Conductivity (umhos/cm)
Magnesium, Dissolved | normal |  |  | 7.0321 | -- | -- | 11.9 |  |  |  |  | 5.23 |  |  |  |  | 7.56 |  |  | I |  | 16 |  |  | D |  | 7.33 |  |  | I | [15 empty] | Magnesium, Dissolved
Nitrate Nitrogen (mg-N/L) | lognor |  |  | 31.8526 | 10 | 10 | 0.096 |  |  |  |  | 0.01 | U |  |  |  | 0.01 | U |  |  |  | 0.01 | U |  |  |  | 0.88 | [18 empty] | Nitrate Nitrogen (mg-N/L)
Nitrite Nitrogen (mg-N/L) | nonpar |  |  | 0.015 | 1 | 1 | 0.003 |  |  |  |  | 0.002 |  |  |  |  | 0.001 |  |  | D |  | 0.002 |  |  |  |  | 0.002 | [18 empty] | Nitrite Nitrogen (mg-N/L)
pH (std units) | nonpar |  |  | 4.90-7.40 | 6.5-8.5 | 6.5-8.5 | 6.92 |  |  |  |  | 6.36 |  |  | D |  | 6.43 |  |  |  |  | 6.47 |  |  |  |  | 6.2 | [14 empty] | 6.5 | 8.5 | 4.9 | 7.4 | pH (std units)
Potassium, Dissolved | nonpar |  |  | 4.94 | -- | -- | 1.06 |  |  |  |  | 2.28 |  |  |  |  | 4.07 |  |  |  |  | 44 |  |  |  |  | 0.91 | [18 empty] | Potassium, Dissolved
Sodium, Dissolved | normal |  |  | 53.8755 | -- | 20 | 7.55 |  |  |  |  | 4.72 |  |  |  |  | 4.57 |  |  |  |  | 22.8 |  |  |  |  | 7.1 | [18 empty] | Sodium, Dissolved
Sulfate | normal |  |  | 35.9821 | 250 | 250 | 9 |  |  |  |  | 11 |  |  |  |  | 8.3 |  |  |  |  | 2.7 |  |  |  |  | 11.2 | [18 empty] | Sulfate
Total Dissolved Solids | lognor |  |  | 338.9264 | 500 | 500 | 140 |  |  |  |  | 110 |  |  |  |  | 150 |  |  |  |  | 410 |  |  |  |  | 110 | [18 empty] | Total Dissolved Solids
Total Organic Carbon | nonpar |  |  | 29 | -- | -- | 0.63 |  |  |  |  | 4.9 |  |  |  |  | 11 |  |  |  |  | 8.8 |  |  |  |  | 1.3 | [18 empty] | Total Organic Carbon
DISSOLVED METALS EPA Methods 200.7/200.8 (mg/L)
Antimony | nonpar |  |  | 0.01 | 0.006 | 0.006 | 0.0003 | U |  |  |  | 0.0003 | U |  |  |  | 0.0003 | U |  |  |  | 0.0003 | U |  |  |  | 0.0003 | U |  |  |  | Well not accessible |  |  |  |  | Not sampled - insufficient water | [8 empty] | Antimony
Arsenic | nonpar |  |  | 0.001 | 0.01 | 5e-05 | 0.000536 |  |  |  |  | 0.00618 |  |  |  |  | 0.002 |  |  |  |  | 0.023 |  |  | I |  | 0.000121 |  |  | D | [15 empty] | Arsenic
Barium | nonpar |  |  | 0.0531 | 2 | 1 | 0.0067 |  |  |  |  | 0.0148 |  |  |  |  | 0.0233 |  |  |  |  | 0.87 |  |  | I |  | 0.008 | [18 empty] | Barium
Beryllium | nonpar |  |  | 0.0041 | 0.004 | 0.004 | 0.0005 | U |  |  |  | 0.0005 | U |  |  |  | 0.0005 | U |  |  |  | 0.0005 | U |  |  |  | 0.0005 | U | [17 empty] | Beryllium
Cadmium | nonpar |  |  | 0.0005 | 0.005 | 0.005 | 5e-05 | U |  |  |  | 5e-05 | U |  |  |  | 5e-05 | U |  |  |  | 5e-05 | U |  |  |  | 5e-05 | U | [17 empty] | Cadmium
Chromium | nonpar |  |  | 0.0043 | 0.1 | 0.05 | 0.005 | U |  |  |  | 0.005 | U |  |  |  | 0.005 | U |  |  |  | 0.005 | U |  |  |  | 0.005 | U | [17 empty] | Chromium
Cobalt | nonpar |  |  | 0.006 | -- | -- | 0.005 | U |  |  |  | 0.005 | U |  |  |  | 0.005 | U |  |  |  | 0.005 | U |  |  |  | 0.005 | U | [17 empty] | Cobalt
Copper | nonpar |  |  | 0.019 | 1.3 | 1 | 0.008 |  |  |  |  | 0.006 |  |  |  |  | 0.01 |  |  |  |  | 0.009 |  |  |  |  | 0.005 | U | [17 empty] | Copper
Iron | nonpar |  |  | 0.284 | 0.3 | 0.3 | 0.01 | U |  |  |  | 4.63 |  |  | I |  | 0.264 |  |  | I |  | 11.5 |  |  | I |  | 0.01 | [18 empty] | Iron
Lead | nonpar |  |  | 0.0047 | 0.015 | 0.05 | 5e-05 | U |  |  |  | 5e-05 | U |  |  |  | 5e-05 | U |  |  |  | 5e-05 | U |  |  |  | 5e-05 | U | [17 empty] | Lead
Manganese | nonpar |  |  | 0.0364 | 0.05 | 0.05 | 0.0767 |  |  | I |  | 0.8466 |  |  |  |  | 0.4336 |  |  |  |  | 4.744 |  |  | D |  | 0.005 | U | [17 empty] | Manganese
Nickel | nonpar |  |  | 0.011 | -- | 0.1 | 0.005 | U |  |  |  | 0.005 | U |  |  |  | 0.005 | U |  |  |  | 0.005 | U |  |  |  | 0.005 | U | [17 empty] | Nickel
Selenium | nonpar |  |  | 0.001 | 0.05 | 0.01 | 0.0003 | U |  |  |  | 0.0003 | U |  |  |  | 0.0003 | U |  |  |  | 0.00174 |  |  |  |  | 0.0003 | U | [17 empty] | Selenium
Silver | nonpar |  |  | 0.0009 | 0.1 | 0.05 | 5e-05 | U |  |  |  | 5e-05 | U |  |  |  | 5e-05 | U |  |  |  | 5e-05 | U |  |  |  | 5e-05 | U | [17 empty] | Silver
Thallium | nonpar |  |  | 0.001 | 0.002 | 0.002 | 5e-05 | U |  |  |  | 5e-05 | U |  |  |  | 5e-05 | U |  |  |  | 5e-05 | U |  |  |  | 5e-05 | U | [17 empty] | Thallium
Vanadium | nonpar |  |  | 0.008 | -- | -- | 0.01 | U |  |  |  | 0.01 | U |  |  |  | 0.01 | U |  |  |  | 0.01 | U |  |  |  | 0.01 | U | [17 empty] | Vanadium
Zinc | nonpar |  |  | 0.036 | 5 | 5 | 0.005 | U |  |  |  | 0.005 | U |  |  |  | 0.005 | U |  |  |  | 0.005 | U |  |  |  | 0.005 | U | [17 empty] | Zinc
VOLATILE ORGANIC COMPOUNDS (VOCs) EPA Method 8260 (µg/L)
1,1,1-Trichloroethane | NA |  |  | NA | 200 | 200 | 1 | U |  |  |  | 1 | U |  |  |  | 1 | U |  |  |  | 1 | U |  |  |  | 1 | U |  |  |  | Well not accessible |  |  |  |  | Not sampled - insufficient water | [5 empty] | 1,1,1-Trichloroethane
1,1,2,2-Tetrachloroethane | NA |  |  | NA | -- | -- | 1 | U |  |  |  | 1 | U |  |  |  | 1 | U |  |  |  | 1 | U |  |  |  | 1 | U | [14 empty] | 1,1,2,2-Tetrachloroethane
1,1,2-Trichloroethane | NA |  |  | NA | 5 | -- | 1 | U |  |  |  | 1 | U |  |  |  | 1 | U |  |  |  | 1 | U |  |  |  | 1 | U | [14 empty] | 1,1,2-Trichloroethane
1,1-Dichloroethane | nonpar |  |  | 1 | -- | 1 | 1 | U |  |  |  | 1 | U |  |  |  | 1 | U |  |  |  | 1 | U |  |  |  | 1 | U | [14 empty] | 1,1-Dichloroethane
VOLATILE ORGANIC COMPOUNDS (VOCs) EPA Method 8260 (µg/L) (cont.)
1,1-Dichloroethylene | NA |  |  | NA | 7 | -- | 1 | U |  |  |  | 1 | U |  |  |  | 1 | U |  |  |  | 1 | U |  |  |  | 1 | U |  |  |  | Well not accessible |  |  |  |  | Not sampled - insufficient water | [5 empty] | 1,1-Dichloroethylene
1,2,3-Trichloropropane | NA |  |  | NA | -- | -- | 1 | U |  |  |  | 1 | U |  |  |  | 1 | U |  |  |  | 1 | U |  |  |  | 1 | U | [14 empty] | 1,2,3-Trichloropropane
1,2-Dibromo-3-chloropropane | NA |  |  | NA | 0.2 | 0.2 | 5 | U |  |  |  | 5 | U |  |  |  | 5 | U |  |  |  | 5 | U |  |  |  | 5 | U | [14 empty] | 1,2-Dibromo-3-chloropropane
1,2-Dibromoethane | NA |  |  | NA | 0.05 | 0.001 | 0.01 | U |  |  |  | 0.01 | U |  |  |  | 0.01 | U |  |  |  | 0.01 | U |  |  |  | 0.01 | U | [14 empty] | 1,2-Dibromoethane
1,2-Dichlorobenzene | nonpar |  |  | 1 | 600 | -- | 1 | U |  |  |  | 1 | U |  |  |  | 1 | U |  |  |  | 1 | U |  |  |  | 1 | U | [14 empty] | 1,2-Dichlorobenzene
1,2-Dichloroethane | nonpar |  |  | 1 | 5 | 0.5 | 0.5 | U |  |  |  | 0.5 | U |  |  |  | 0.5 | U |  |  |  | 0.5 | U |  |  |  | 0.5 | U | [14 empty] | 1,2-Dichloroethane
1,2-Dichloropropane | NA |  |  | NA | 5 | 0.6 | 0.6 | U |  |  |  | 0.6 | U |  |  |  | 0.6 | U |  |  |  | 0.6 | U |  |  |  | 0.6 | U | [14 empty] | 1,2-Dichloropropane
1,4-Dichlorobenzene | nonpar |  |  | 4 | -- | 4 | 1 | U |  |  |  | 1 | U |  |  |  | 1 | U |  |  |  | 1 | U |  |  |  | 1 | U | [14 empty] | 1,4-Dichlorobenzene
2-Butanone | NA |  |  | NA | -- | -- | 5 | U |  |  |  | 5 | U |  |  |  | 5 | U |  |  |  | 5 | U |  |  |  | 5 | U | [14 empty] | 2-Butanone
2-Hexanone | NA |  |  | NA | -- | -- | 5 | U |  |  |  | 5 | U |  |  |  | 5 | U |  |  |  | 5 | U |  |  |  | 5 | U | [14 empty] | 2-Hexanone
4-Methyl-2-Pentanone (MIBK) | NA |  |  | NA | -- | -- | 5 | U |  |  |  | 5 | U |  |  |  | 5 | U |  |  |  | 5 | U |  |  |  | 5 | U | [14 empty] | 4-Methyl-2-Pentanone (MIBK)
Acetone | NA |  |  | NA | -- | -- | 5 | U |  |  |  | 5 | U |  |  |  | 5 | U |  |  |  | 6.4 |  |  |  |  | 5 | U | [14 empty] | Acetone
Acrylonitrile | NA |  |  | NA | -- | 0.07 | 0.01 | U |  |  |  | 0.01 | U |  |  |  | 0.06 |  |  |  |  | 0.38 |  |  |  |  | 0.01 | U | [14 empty] | Acrylonitrile
Benzene | nonpar |  |  | 1 | 5 | 1 | 1 | U |  |  |  | 1 | U |  |  |  | 1 | U |  |  |  | 1 | U |  |  |  | 1 | U | [14 empty] | Benzene
Bromodichloromethane | nonpar |  |  | 1 | -- | 0.3 | 0.3 | U |  |  |  | 0.3 | U |  |  |  | 0.3 | U |  |  |  | 0.3 | U |  |  |  | 0.3 | U | [14 empty] | Bromodichloromethane
Bromoform | NA |  |  | NA | -- | 5 | 1 | U |  |  |  | 1 | U |  |  |  | 1 | U |  |  |  | 1 | U |  |  |  | 1 | U | [14 empty] | Bromoform
Bromomethane | NA |  |  | NA | -- | -- | 1 | U |  |  |  | 1 | U |  |  |  | 1 | U |  |  |  | 1 | U |  |  |  | 1 | U | [14 empty] | Bromomethane
Carbon Disulfide | NA |  |  | NA | -- | -- | 1 | U |  |  |  | 1 | U |  |  |  | 1 | U |  |  |  | 1 | U |  |  |  | 1 | U | [14 empty] | Carbon Disulfide
Carbon Tetrachloride | NA |  |  | NA | 5 | 0.3 | 0.3 | U |  |  |  | 0.3 | U |  |  |  | 0.3 | U |  |  |  | 0.3 | U |  |  |  | 0.3 | U | [14 empty] | Carbon Tetrachloride
Chlorobenzene | nonpar |  |  | 1 | 100 | -- | 0.2 | U |  |  |  | 0.62 |  |  |  |  | 1.37 |  |  |  |  | 0.43 |  |  | I |  | 0.2 | U | [14 empty] | Chlorobenzene
Chlorodibromomethane | NA |  |  | NA | -- | 0.5 | 0.5 | U |  |  |  | 0.5 | U |  |  |  | 0.5 | U |  |  |  | 0.5 | U |  |  |  | 0.5 | U | [14 empty] | Chlorodibromomethane
Chloroethane | NA |  |  | NA | -- | -- | 1 | U |  |  |  | 1 | U |  |  |  | 1 | U |  |  |  | 1 | U |  |  |  | 1 | U | [14 empty] | Chloroethane
Chloroform | nonpar |  |  | 2.1 | -- | 7 | 1 | U |  |  |  | 1 | U |  |  |  | 1 | U |  |  |  | 1 | U |  |  |  | 1 | U | [14 empty] | Chloroform
Chloromethane | NA |  |  | NA | -- | -- | 1 | U |  |  |  | 1 | U |  |  |  | 1 | U |  |  |  | 1 | U |  |  |  | 1 | U | [14 empty] | Chloromethane
cis-1,2-Dichloroethene | nonpar |  |  | 1 | 70 | -- | 0.2 | U |  |  |  | 0.2 | U |  |  |  | 0.38 |  |  |  |  | 0.23 |  |  |  |  | 0.2 | U | [14 empty] | cis-1,2-Dichloroethene
cis-1,3-Dichloropropene | nonpar |  |  | 1 | -- | 0.2 | 0.2 | U |  |  |  | 0.2 | U |  |  |  | 0.2 | U |  |  |  | 0.2 | U |  |  |  | 0.2 | U | [14 empty] | cis-1,3-Dichloropropene
Dibromomethane | NA |  |  | NA | -- | -- | 0.01 | U |  |  |  | 0.01 | U |  |  |  | 0.01 | U |  |  |  | 0.01 | U |  |  |  | 0.01 | U | [14 empty] | Dibromomethane
Ethylbenzene | nonpar |  |  | 1 | 700 | -- | 1 | U |  |  |  | 1 | U |  |  |  | 1 | U |  |  |  | 1 | U |  |  |  | 1 | U | [14 empty] | Ethyl Benzene
m,p-Xylene | NA |  |  | NA | 10 | -- | 1 | U |  |  |  | 1 | U |  |  |  | 1 | U |  |  |  | 1 | U |  |  |  | 1 | U | [14 empty] | m,p-Xylene
Methyl Iodide | NA |  |  | NA | -- | -- | 1 | U |  |  |  | 1 | U |  |  |  | 1 | U |  |  |  | 1 | U |  |  |  | 1 | U | [14 empty] | Methyl Iodide
Methylene Chloride | nonpar |  |  | 2 | -- | 5 | 2 | U |  |  |  | 2 | U |  |  |  | 2 | U |  |  |  | 2 | U |  |  |  | 2 | U | [14 empty] | Methylene Chloride*
o-Xylene | nonpar |  |  | 1.2 | -- | -- | 1 | U |  |  |  | 1 | U |  |  |  | 1 | U |  |  |  | 1 | U |  |  |  | 1 | U | [14 empty] | o-Xylene
Styrene | nonpar |  |  | 1 | 100 | -- | 1 | U |  |  |  | 1 | U |  |  |  | 1 | U |  |  |  | 1 | U |  |  |  | 1 | U | [14 empty] | Styrene
Tetrachloroethylene | NA |  |  | NA | 5 | 0.8 | 0.8 | U |  |  |  | 0.8 | U |  |  |  | 0.8 | U |  |  |  | 0.8 | U |  |  |  | 0.8 | U | [14 empty] | Tetrachloroethylene
Toluene | nonpar |  |  | 1.4 | 1000 | -- | 1 | U |  |  |  | 1 | U |  |  |  | 1 | U |  |  |  | 1 | U |  |  |  | 1 | U | [14 empty] | Toluene
trans-1,2-Dichloroethene | NA |  |  | NA | -- | -- | 1 | U |  |  |  | 1 | U |  |  |  | 1 | U |  |  |  | 1 | U |  |  |  | 1 | U | [14 empty] | trans-1,2-Dichloroethene
trans-1,3-Dichloropropene | NA |  |  | NA | -- | 0.2 | 0.2 | U |  |  |  | 0.2 | U |  |  |  | 0.2 | U |  |  |  | 0.2 | U |  |  |  | 0.2 | U | [14 empty] | trans-1,3-Dichloropropene
trans-1,4-Dichloro-2-butene | nonpar |  |  | 5 | -- | -- | 5 | U |  |  |  | 5 | U |  |  |  | 5 | U |  |  |  | 5 | U |  |  |  | 5 | U | [14 empty] | trans-1,4-Dichloro-2-butene
Trichlorethene (1,1,2-Trichloroethylene) | nonpar |  |  | 1 | 5 | 3 | 1 | U |  |  |  | 1 | U |  |  |  | 1 | U |  |  |  | 1 | U |  |  |  | 1 | U | [14 empty] | Trichlorethene (1,1,2-Trichloroethylene)
Trichlorofluoromethane | NA |  |  | NA | -- | -- | 1 | U |  |  |  | 1 | U |  |  |  | 1 | U |  |  |  | 1 | U |  |  |  | 1 | U | [14 empty] | Trichlorofluoromethane
Vinyl Acetate | NA |  |  | NA | -- | -- | 5 | U |  |  |  | 5 | U |  |  |  | 5 | U |  |  |  | 5 | U |  |  |  | 5 | U | [14 empty] | Vinyl Acetate
Vinyl Chloride | nonpar |  |  | 0.2 | 2 | 0.02 | 0.01 | U |  |  |  | 0.01 | U |  |  |  | 1.3 |  |  |  |  | 0.01 | U |  |  |  | 0.25 | [15 empty] | Vinyl Chloride
D: U = Indicates compound was not detected at the given reporting limit.
V: E= Exceedance, waiting verification based on subsequent lab data; V= Exceedance verified based on previous lab data; P=Passed, previous exceedance not verified based on current lab data.
Tr: I=increasing Trend, D=Decreasing Trend;
Ch: Y indicates a change in trend from previous quarter; N means no change in trend.
The groundwater standards listed are based on the Washington Administrative Code (WAC) 173-200 groundwater limits as modified by the TMS 91-11 standards - the most restrictive of the two is used.
NA: Not applicable - too few data points to evaluate statistically

## McCollum Deep 4Q17
Groundwater Analytical Summary - Deep Wells: Fourth Quarter 2017
McCollum Park, Snohomish County, WA
| Statistical Method | Number of Samples | Number of Detects | Prediction Limit (a) | Secondary Drinking Water | GW Stds 173-200 | Downgradient Wells | [34 empty] | Upgradient Wells
[7 empty] | MW-12 |  |  |  |  | MW-14 |  |  |  |  | MW-16 |  |  |  |  | MW-17 |  |  |  |  | MW-18 |  |  |  |  | MW-19 |  |  |  |  | MW-20 |  |  |  |  | MW-13 |  |  |  |  | MW-15
[7 empty] | 2017-12-06 | D | V | Tr | Ch | 2017-12-05 | D | V | Tr | Ch | 2017-12-05 | D | V | Tr | Ch | 2017-12-06 | D | V | Tr | Ch | 2017-12-06 | D | V | Tr | Ch | 2017-12-05 | D | V | Tr | Ch | 2017-12-05 | D | V | Tr | Ch |  | D | V | Tr | Ch | 2017-12-05 | D | V | Tr | Ch
CONVENTIONAL CHEMISTRY PARAMETERS (mg/L)
Alkalinity (as CaCO3) | normal |  |  | 182.2846 | -- | -- | 80 |  |  | I |  | 62 |  |  | I |  | 300 |  |  |  |  | 110 |  |  | I |  | 680 |  |  |  |  | 110 |  |  | D |  | 110 |  |  |  |  | Well not accessible |  |  |  |  | 110 |  |  | I | [5 empty] | Alkalinity (as CaCO3)
Ammonia Nitrogen | nonpar |  |  | 0.1 | -- | -- | 0.007 |  |  |  |  | 0.005 | U |  |  |  | 0.055 |  |  |  |  | 16.3 |  |  |  |  | 0.051 |  |  |  |  | 0.005 |  |  |  |  | 0.005 | [9 empty] | 0.005 | U | [7 empty] | Ammonia Nitrogen
Bicarbonate | nonpar |  |  | 170 | -- | -- | 80 |  |  | I |  | 62 |  |  | I |  | 300 |  |  |  |  | 110 |  |  | I |  | 680 |  |  |  |  | 110 |  |  | D |  | 110 | [9 empty] | 110 |  |  | I | [5 empty] | Bicarbonate
Calcium, Dissolved | normal |  |  | 33.2346 | -- | -- | 14.9 |  |  | I |  | 14.9 |  |  | I |  | 56.6 |  |  |  |  | 9.89 |  |  |  |  | 92.7 |  |  | I |  | 16.4 |  |  | D |  | 17.9 |  |  | D | [6 empty] | 20.1 |  |  | I | [5 empty] | Calcium, Dissolved
Chemical Oxygen Demand | nonpar |  |  | 28 | -- | -- | 10 | U |  |  |  | 10 | U |  |  |  | 10 | U |  |  |  | 10 | U |  |  |  | 16 |  |  | D |  | 10 | U |  |  |  | 10 | U | [8 empty] | 10 | U | [7 empty] | Chemical Oxygen Demand
Chloride | normal |  |  | 14.2105 | 250 | 250 | 10.3 |  |  | I |  | 10.3 |  |  | I |  | 7.7 |  |  |  |  | 7.9 |  |  |  |  | 10.3 |  |  | D |  | 6 |  |  | D |  | 6.1 |  |  | D | [6 empty] | 9.8 | [8 empty] | Chloride
Conductivity (umhos/cm) | normal |  |  | 434.8776 | -- | 700 | 240 |  |  | I |  | 180 |  |  |  |  | 580 |  |  |  |  | 280 |  |  |  |  | 1100 |  |  |  |  | 260 |  |  | D |  | 260 |  |  | D | [6 empty] | 280 | [8 empty] | Conductivity (umhos/cm)
Magnesium, Dissolved | normal |  |  | 29.5077 | -- | -- | 14.2 |  |  | I |  | 7.22 |  |  | I |  | 38.4 |  |  |  |  | 7.93 |  |  |  |  | 84.8 |  |  |  |  | 15.1 |  |  | D |  | 15.5 |  |  | D | [6 empty] | 18.6 |  |  | I | [5 empty] | Magnesium, Dissolved
Nitrate Nitrogen (mg-N/L) | lognor |  |  | 5.046 | 10 | 10 | 2.5 |  |  |  |  | 0.66 |  |  | D |  | 0.017 |  |  |  |  | 0.01 | U |  |  |  | 0.01 | U |  |  |  | 0.45 |  |  | I |  | 0.75 |  |  | I | [6 empty] | 2.2 | [8 empty] | Nitrate Nitrogen (mg-N/L)
Nitrite Nitrogen (mg-N/L) | nonpar |  |  | 0.002 | 1 | 1 | 0.001 | U |  |  |  | 0.001 | U |  |  |  | 0.001 | U |  |  |  | 0.001 | U |  |  |  | 0.003 |  |  |  |  | 0.002 |  |  |  |  | 0.001 | U | [8 empty] | 0.001 | U | [7 empty] | Nitrite Nitrogen (mg-N/L)
pH (std units) | normal |  |  | 6.42-8.16 | 6.5-8.5 | 6.5-8.5 | 7.29 |  |  | D |  | 6.3 |  |  | D |  | 7.06 |  |  |  |  | 7.17 |  |  | D |  | 6.93 |  |  | D |  | 7.01 |  |  | D |  | 6.95 |  |  | D | [6 empty] | 7.17 |  |  | D |  | 6.5 | 8.5 | 6.42 | 8.16 | pH (std units)
Potassium, Dissolved | normal |  |  | 3.2894 | -- | -- | 2.27 |  |  | I |  | 0.92 |  |  | I |  | 2.22 |  |  |  |  | 5.04 |  |  |  |  | 4.58 |  |  | D |  | 1.53 |  |  |  |  | 1.43 | [9 empty] | 2.92 |  |  | I | [5 empty] | Potassium, Dissolved
Sodium, Dissolved | normal |  |  | 8.1291 | -- | 20 | 5.76 |  |  |  |  | 9.28 |  |  |  |  | 8.29 |  |  | D |  | 7.17 |  |  | I |  | 25.5 |  |  | D |  | 6.93 |  |  | D |  | 7.36 |  |  | D | [6 empty] | 7.05 | [8 empty] | Sodium, Dissolved
Sulfate | lognor |  |  | 21.3499 | 250 | 250 | 14.1 |  |  |  |  | 7.8 |  |  |  |  | 6.9 |  |  |  |  | 10.3 |  |  |  |  | 0.86 |  |  | D |  | 9.5 |  |  |  |  | 8.2 | [9 empty] | 13.2 | [8 empty] | Sulfate
Total Dissolved Solids | nonpar |  |  | 250 | 500 | 500 | 170 |  |  |  |  | 120 |  |  |  |  | 360 |  |  |  |  | 140 |  |  |  |  | 700 |  |  |  |  | 160 |  |  |  |  | 170 | [9 empty] | 180 | [8 empty] | Total Dissolved Solids
Total Organic Carbon | nonpar |  |  | 27 | -- | -- | 0.5 | U |  |  |  | 0.66 |  |  |  |  | 1.9 |  |  |  |  | 3.8 |  |  |  |  | 8.6 |  |  |  |  | 0.56 |  |  |  |  | 0.56 | [9 empty] | 0.5 | U | [7 empty] | Total Organic Carbon
DISSOLVED METALS EPA Methods 200.7/200.8 (mg/L)
Antimony | nonpar |  |  | 0.01 | 0.006 | 0.006 | 0.0003 | U |  |  |  | 0.0003 | U |  |  |  | 0.0003 | U |  |  |  | 0.0003 | U |  |  |  | 0.0003 | U |  |  |  | 0.0003 | U |  |  |  | 0.0003 | U |  |  |  | Well not accessible |  |  |  |  | 0.0003 | U | [7 empty] | Antimony
Arsenic | nonpar |  |  | 0.006 | 0.01 | 5e-05 | 0.00199 |  |  |  |  | 0.000329 |  |  |  |  | 0.0229 |  |  |  |  | 0.00803 |  |  | D |  | 0.0164 |  |  |  |  | 0.00062 |  |  |  |  | 0.000531 | [9 empty] | 0.00234 | [8 empty] | Arsenic
Barium | nonpar |  |  | 0.0189 | 2 | 1 | 0.0079 |  |  | I |  | 0.0101 |  |  |  |  | 0.0211 |  |  |  |  | 0.0198 |  |  |  |  | 0.0541 |  |  |  |  | 0.0101 |  |  | D |  | 0.0106 | [9 empty] | 0.008 | [8 empty] | Barium
Beryllium | nonpar |  |  | 0.0005 | 0.004 | 0.004 | 0.0005 | U |  |  |  | 0.0005 | U |  |  |  | 0.0005 | U |  |  |  | 0.0005 | U |  |  |  | 0.0005 | U |  |  |  | 0.0005 | U |  |  |  | 0.0005 | U | [8 empty] | 0.0005 | U | [7 empty] | Beryllium
Cadmium | nonpar |  |  | 0.0001 | 0.005 | 0.005 | 5e-05 | U |  |  |  | 5e-05 | U |  |  |  | 5e-05 | U |  |  |  | 5e-05 | U |  |  |  | 5e-05 | U |  |  |  | 5e-05 | U |  |  |  | 5e-05 | U | [8 empty] | 5e-05 | U | [7 empty] | Cadmium
Chromium | normal |  |  | 0.007 | 0.1 | 0.05 | 0.005 | U |  |  |  | 0.005 | U |  |  |  | 0.005 | U |  |  |  | 0.005 | U |  |  |  | 0.005 | U |  |  |  | 0.005 | U |  |  |  | 0.005 | U | [8 empty] | 0.005 | U | [7 empty] | Chromium
Cobalt | nonpar |  |  | 0.006 | -- | -- | 0.005 | U |  |  |  | 0.005 | U |  |  |  | 0.005 | U |  |  |  | 0.005 | U |  |  |  | 0.005 | U |  |  |  | 0.005 | U |  |  |  | 0.005 | U | [8 empty] | 0.005 | U | [7 empty] | Cobalt
Copper | nonpar |  |  | 0.008 | 1.3 | 1 | 0.005 | U |  |  |  | 0.005 | U |  |  |  | 0.011 |  |  |  |  | 0.005 | U |  |  |  | 0.02 |  |  |  |  | 0.008 |  |  |  |  | 0.005 | U | [8 empty] | 0.01 | [8 empty] | Copper
Iron | nonpar |  |  | 0.043 | 0.3 | 0.3 | 0.012 |  |  |  |  | 0.01 | U |  |  |  | 0.602 |  |  |  |  | 0.146 |  |  |  |  | 0.922 |  |  | I |  | 0.031 |  |  |  |  | 0.01 | U | [8 empty] | 0.01 | U | [7 empty] | Iron
Lead | nonpar |  |  | 0.004 | 0.015 | 0.05 | 5e-05 | U |  |  |  | 5e-05 | U |  |  |  | 5e-05 | U |  |  |  | 5e-05 | U |  |  |  | 5e-05 | U |  |  |  | 5e-05 | U |  |  |  | 5e-05 | U | [8 empty] | 5e-05 | U | [7 empty] | Lead
Manganese | nonpar |  |  | 0.0184 | 0.05 | 0.05 | 0.005 | U |  |  |  | 0.0635 |  |  |  |  | 2.284 |  |  | D |  | 0.5641 |  |  | I |  | 2.504 |  |  |  |  | 0.0079 |  |  | D |  | 0.0068 |  |  | D | [6 empty] | 0.005 | U | [7 empty] | Manganese
Nickel | nonpar |  |  | 0.03 | -- | 0.1 | 0.005 | U |  |  |  | 0.005 | U |  |  |  | 0.005 | U |  |  |  | 0.005 | U |  |  |  | 0.005 | U |  |  |  | 0.005 | U |  |  |  | 0.005 | U | [8 empty] | 0.005 | U | [7 empty] | Nickel
Selenium | nonpar |  |  | 0.001 | 0.05 | 0.01 | 0.00108 |  |  |  |  | 0.0003 | U |  |  |  | 0.00041 |  |  |  |  | 0.0003 | U |  |  |  | 0.0003 | U |  |  |  | 0.0003 | U |  |  |  | 0.0003 | U | [8 empty] | 0.00043 | [8 empty] | Selenium
Silver | nonpar |  |  | 0.0007 | 0.1 | 0.05 | 5e-05 | U |  |  |  | 5e-05 | U |  |  |  | 5e-05 | U |  |  |  | 5e-05 | U |  |  |  | 5e-05 | U |  |  |  | 5e-05 | U |  |  |  | 5e-05 | U | [8 empty] | 5e-05 | U | [7 empty] | Silver
Thallium | nonpar |  |  | 0.001 | 0.002 | 0.002 | 5e-05 | U |  |  |  | 5e-05 | U |  |  |  | 5e-05 | U |  |  |  | 5e-05 | U |  |  |  | 5e-05 | U |  |  |  | 5e-05 | U |  |  |  | 5e-05 | U | [8 empty] | 5e-05 | U | [7 empty] | Thallium
Vanadium | nonpar |  |  | 0.015 | -- | -- | 0.01 | U |  |  |  | 0.01 | U |  |  |  | 0.01 | U |  |  |  | 0.01 | U |  |  |  | 0.01 | U |  |  |  | 0.01 | U |  |  |  | 0.01 | U | [8 empty] | 0.01 | U | [7 empty] | Vanadium
Zinc | nonpar |  |  | 0.015 | 5 | 5 | 0.005 | U |  |  |  | 0.005 | U |  |  |  | 0.005 | U |  |  |  | 0.005 | U |  |  |  | 0.005 | U |  |  |  | 0.005 | U |  |  |  | 0.005 | U | [8 empty] | 0.005 | U | [7 empty] | Zinc
VOLATILE ORGANIC COMPOUNDS (VOCs) EPA Method 8260 (µg/L)
1,1,1-Trichloroethane | NA |  |  | NA | 200 | 200 | 1 | U |  |  |  | 1 | U |  |  |  | 1 | U |  |  |  | 1 | U |  |  |  | 1 | U |  |  |  | 1 | U |  |  |  | 1 | U |  |  |  | Well not accessible |  |  |  |  | 1 | U |  |  |  |  | 1,1,1-Trichloroethane
1,1,2,2-Tetrachloroethane | NA |  |  | NA | -- | -- | 1 | U |  |  |  | 1 | U |  |  |  | 1 | U |  |  |  | 1 | U |  |  |  | 1 | U |  |  |  | 1 | U |  |  |  | 1 | U | [8 empty] | 1 | U |  |  |  |  | 1,1,2,2-Tetrachloroethane
1,1,2-Trichloroethane | NA |  |  | NA | 5 | -- | 1 | U |  |  |  | 1 | U |  |  |  | 1 | U |  |  |  | 1 | U |  |  |  | 1 | U |  |  |  | 1 | U |  |  |  | 1 | U | [8 empty] | 1 | U |  |  |  |  | 1,1,2-Trichloroethane
1,1-Dichloroethane | nonpar |  |  | 1 | -- | 1 | 1 | U |  |  |  | 1 | U |  |  |  | 1 | U |  |  |  | 1 | U |  |  |  | 1 | U |  |  |  | 1 | U |  |  |  | 1 | U | [8 empty] | 1 | U |  |  |  |  | 1,1-Dichloroethane
VOLATILE ORGANIC COMPOUNDS (VOCs) EPA Method 8260 (µg/L) (cont.)
1,1-Dichloroethylene | NA |  |  | NA | 7 | -- | 1 | U |  |  |  | 1 | U |  |  |  | 1 | U |  |  |  | 1 | U |  |  |  | 1 | U |  |  |  | 1 | U |  |  |  | 1 | U |  |  |  | Well not accessible |  |  |  |  | 1 | U |  |  |  |  | 1,1-Dichloroethylene
1,2,3-Trichloropropane | NA |  |  | NA | -- | -- | 1 | U |  |  |  | 1 | U |  |  |  | 1 | U |  |  |  | 1 | U |  |  |  | 1 | U |  |  |  | 1 | U |  |  |  | 1 | U | [8 empty] | 1 | U |  |  |  |  | 1,2,3-Trichloropropane
1,2-Dibromo-3-chloropropane | NA |  |  | NA | 0.2 | 0.2 | 5 | U |  |  |  | 5 | U |  |  |  | 5 | U |  |  |  | 5 | U |  |  |  | 5 | U |  |  |  | 5 | U |  |  |  | 5 | U | [8 empty] | 5 | U |  |  |  |  | 1,2-Dibromo-3-chloropropane
1,2-Dibromoethane | NA |  |  | NA | 0.05 | 0.001 | 0.01 | U |  |  |  | 0.01 | U |  |  |  | 0.01 | U |  |  |  | 0.01 | U |  |  |  | 0.01 | U |  |  |  | 0.01 | U |  |  |  | 0.01 | U | [8 empty] | 0.01 | U |  |  |  |  | 1,2-Dibromoethane
1,2-Dichlorobenzene | nonpar |  |  | 1 | 600 | -- | 1 | U |  |  |  | 1 | U |  |  |  | 1 | U |  |  |  | 1 | U |  |  |  | 1 | U |  |  |  | 1 | U |  |  |  | 1 | U | [8 empty] | 1 | U |  |  |  |  | 1,2-Dichlorobenzene
1,2-Dichloroethane | NA |  |  | NA | 5 | 0.5 | 0.5 | U |  |  |  | 0.5 | U |  |  |  | 0.5 | U |  |  |  | 0.5 | U |  |  |  | 0.5 | U |  |  |  | 0.5 | U |  |  |  | 0.5 | U | [8 empty] | 0.5 | U |  |  |  |  | 1,2-Dichloroethane
1,2-Dichloropropane | nonpar |  |  | 1 | 5 | 0.6 | 0.6 | U |  |  |  | 0.6 | U |  |  |  | 0.6 | U |  |  |  | 0.6 | U |  |  |  | 0.6 | U |  |  |  | 0.6 | U |  |  |  | 0.6 | U | [8 empty] | 0.6 | U |  |  |  |  | 1,2-Dichloropropane
1,4-Dichlorobenzene | nonpar |  |  | 4 | -- | 4 | 1 | U |  |  |  | 1 | U |  |  |  | 1 | U |  |  |  | 1 | U |  |  |  | 1 | U |  |  |  | 1 | U |  |  |  | 1 | U | [8 empty] | 1 | U |  |  |  |  | 1,4-Dichlorobenzene
2-Butanone | NA |  |  | NA | -- | -- | 5 | U |  |  |  | 5 | U |  |  |  | 5 | U |  |  |  | 5 | U |  |  |  | 5 | U |  |  |  | 5 | U |  |  |  | 5 | U | [8 empty] | 5 | U |  |  |  |  | 2-Butanone
2-Hexanone | NA |  |  | NA | -- | -- | 5 | U |  |  |  | 5 | U |  |  |  | 5 | U |  |  |  | 5 | U |  |  |  | 5 | U |  |  |  | 5 | U |  |  |  | 5 | U | [8 empty] | 5 | U |  |  |  |  | 2-Hexanone
4-Methyl-2-Pentanone (MIBK) | NA |  |  | NA | -- | -- | 5 | U |  |  |  | 5 | U |  |  |  | 5 | U |  |  |  | 5 | U |  |  |  | 5 | U |  |  |  | 5 | U |  |  |  | 5 | U | [8 empty] | 5 | U |  |  |  |  | 4-Methyl-2-Pentanone (MIBK)
Acetone | NA |  |  | NA | -- | -- | 5 | U |  |  |  | 5 | U |  |  |  | 5 | U |  |  |  | 5 | U |  |  |  | 5 | U |  |  |  | 5 | U |  |  |  | 5 | U | [8 empty] | 5 | U |  |  |  |  | Acetone
Acrylonitrile | NA |  |  | NA | -- | 0.07 | 0.01 | U |  |  |  | 0.01 | U |  |  |  | 0.01 | U |  |  |  | 0.01 | U |  |  |  | 0.01 | U |  |  |  | 0.01 | U |  |  |  | 0.01 | U | [8 empty] | 0.01 | U |  |  |  |  | Acrylonitrile
Benzene | nonpar |  |  | 1 | 5 | 1 | 1 | U |  |  |  | 1 | U |  |  |  | 1 | U |  |  |  | 1 | U |  |  |  | 1 | U |  |  |  | 1 | U |  |  |  | 1 | U | [8 empty] | 1 | U |  |  |  |  | Benzene
Bromodichloromethane | nonpar |  |  | 1 | -- | 0.3 | 0.3 | U |  |  |  | 0.3 | U |  |  |  | 0.3 | U |  |  |  | 0.3 | U |  |  |  | 0.3 | U |  |  |  | 0.3 | U |  |  |  | 0.3 | U | [8 empty] | 0.3 | U |  |  |  |  | Bromodichloromethane
Bromoform | NA |  |  | NA | -- | 5 | 1 | U |  |  |  | 1 | U |  |  |  | 1 | U |  |  |  | 1 | U |  |  |  | 1 | U |  |  |  | 1 | U |  |  |  | 1 | U | [8 empty] | 1 | U |  |  |  |  | Bromoform
Bromomethane | NA |  |  | NA | -- | -- | 1 | U |  |  |  | 1 | U |  |  |  | 1 | U |  |  |  | 1 | U |  |  |  | 1 | U |  |  |  | 1 | U |  |  |  | 1 | U | [8 empty] | 1 | U |  |  |  |  | Bromomethane
Carbon Disulfide | NA |  |  | NA | -- | -- | 1 | U |  |  |  | 1 | U |  |  |  | 1 | U |  |  |  | 1 | U |  |  |  | 1 | U |  |  |  | 1 | U |  |  |  | 1 | U | [8 empty] | 1 | U |  |  |  |  | Carbon Disulfide
Carbon Tetrachloride | NA |  |  | NA | 5 | 0.3 | 0.3 | U |  |  |  | 0.3 | U |  |  |  | 0.3 | U |  |  |  | 0.3 | U |  |  |  | 0.3 | U |  |  |  | 0.3 | U |  |  |  | 0.3 | U | [8 empty] | 0.3 | U |  |  |  |  | Carbon Tetrachloride
Chlorobenzene | nonpar |  |  | 1 | 100 | -- | 0.2 | U |  |  |  | 0.2 | U |  |  |  | 0.2 | U |  |  |  | 0.2 | U |  |  |  | 0.2 | U |  |  |  | 0.2 | U |  |  |  | 0.2 | U | [8 empty] | 0.2 | U |  |  |  |  | Chlorobenzene
Chlorodibromomethane | NA |  |  | NA | -- | 0.5 | 0.5 | U |  |  |  | 0.5 | U |  |  |  | 0.5 | U |  |  |  | 0.5 | U |  |  |  | 0.5 | U |  |  |  | 0.5 | U |  |  |  | 0.5 | U | [8 empty] | 0.5 | U |  |  |  |  | Chlorodibromomethane
Chloroethane | NA |  |  | NA | -- | -- | 1 | U |  |  |  | 1 | U |  |  |  | 1 | U |  |  |  | 1 | U |  |  |  | 1 | U |  |  |  | 1 | U |  |  |  | 1 | U | [8 empty] | 1 | U |  |  |  |  | Chloroethane
Chloroform | nonpar |  |  | 1 | -- | 7 | 1 | U |  |  |  | 1 | U |  |  |  | 1 | U |  |  |  | 1 | U |  |  |  | 1 | U |  |  |  | 1 | U |  |  |  | 1 | U | [8 empty] | 1 | U |  |  |  |  | Chloroform
Chloromethane | NA |  |  | NA | -- | -- | 1 | U |  |  |  | 1 | U |  |  |  | 1 | U |  |  |  | 1 | U |  |  |  | 1 | U |  |  |  | 1 | U |  |  |  | 1 | U | [8 empty] | 1 | U |  |  |  |  | Chloromethane
cis-1,2-Dichloroethene | NA |  |  | NA | 70 | -- | 0.2 | U |  |  |  | 0.2 | U |  |  |  | 1.13 |  |  |  |  | 0.2 | U |  |  |  | 0.21 |  |  |  |  | 0.2 | U |  |  |  | 0.2 | U | [8 empty] | 0.2 | U |  |  |  |  | cis-1,2-Dichloroethene
cis-1,3-Dichloropropene | NA |  |  | NA | -- | 0.2 | 0.2 | U |  |  |  | 0.2 | U |  |  |  | 0.2 | U |  |  |  | 0.2 | U |  |  |  | 0.2 | U |  |  |  | 0.2 | U |  |  |  | 0.2 | U | [8 empty] | 0.2 | U |  |  |  |  | cis-1,3-Dichloropropene
Dibromomethane | NA |  |  | NA | -- | -- | 0.01 | U |  |  |  | 0.01 | U |  |  |  | 0.01 | U |  |  |  | 0.01 | U |  |  |  | 0.01 | U |  |  |  | 0.01 | U |  |  |  | 0.01 | U | [8 empty] | 0.01 | U |  |  |  |  | Dibromomethane
Ethylbenzene | nonpar |  |  | 1 | 700 | -- | 1 | U |  |  |  | 1 | U |  |  |  | 1 | U |  |  |  | 1 | U |  |  |  | 1 | U |  |  |  | 1 | U |  |  |  | 1 | U | [8 empty] | 1 | U |  |  |  |  | Ethyl Benzene
m,p-Xylene | NA |  |  | NA | 10 | -- | 1 | U |  |  |  | 1 | U |  |  |  | 1 | U |  |  |  | 1 | U |  |  |  | 1 | U |  |  |  | 1 | U |  |  |  | 1 | U | [8 empty] | 1 | U |  |  |  |  | m,p-Xylene
Methyl Iodide | NA |  |  | NA | -- | -- | 1 | U |  |  |  | 1 | U |  |  |  | 1 | U |  |  |  | 1 | U |  |  |  | 1 | U |  |  |  | 1 | U |  |  |  | 1 | U | [8 empty] | 1 | U |  |  |  |  | Methyl Iodide
Methylene Chloride | nonpar |  |  | 2 | -- | 5 | 2 | U |  |  |  | 2 | U |  |  |  | 2 | U |  |  |  | 2 | U |  |  |  | 2 | U |  |  |  | 2 | U |  |  |  | 2 | U | [8 empty] | 2 | U |  |  |  |  | Methylene Chloride*
o-Xylene | nonpar |  |  | 1 | -- | -- | 1 | U |  |  |  | 1 | U |  |  |  | 1 | U |  |  |  | 1 | U |  |  |  | 1 | U |  |  |  | 1 | U |  |  |  | 1 | U | [8 empty] | 1 | U |  |  |  |  | o-Xylene
Styrene | nonpar |  |  | 1 | 100 | -- | 1 | U |  |  |  | 1 | U |  |  |  | 1 | U |  |  |  | 1 | U |  |  |  | 1 | U |  |  |  | 1 | U |  |  |  | 1 | U | [8 empty] | 1 | U |  |  |  |  | Styrene
Tetrachloroethylene | NA |  |  | NA | 5 | 0.8 | 0.8 | U |  |  |  | 0.8 | U |  |  |  | 0.8 | U |  |  |  | 0.8 | U |  |  |  | 0.8 | U |  |  |  | 0.8 | U |  |  |  | 0.8 | U | [8 empty] | 0.8 | U |  |  |  |  | Tetrachloroethylene
Toluene | nonpar |  |  | 1 | 1000 | -- | 1 | U |  |  |  | 1 | U |  |  |  | 1 | U |  |  |  | 1 | U |  |  |  | 1 | U |  |  |  | 1 | U |  |  |  | 1 | U | [8 empty] | 1 | U |  |  |  |  | Toluene
trans-1,2-Dichloroethene | NA |  |  | NA | -- | -- | 1 | U |  |  |  | 1 | U |  |  |  | 1 | U |  |  |  | 1 | U |  |  |  | 1 | U |  |  |  | 1 | U |  |  |  | 1 | U | [8 empty] | 1 | U |  |  |  |  | trans-1,2-Dichloroethene
trans-1,3-Dichloropropene | NA |  |  | NA | -- | 0.2 | 0.2 | U |  |  |  | 0.2 | U |  |  |  | 0.2 | U |  |  |  | 0.2 | U |  |  |  | 0.2 | U |  |  |  | 0.2 | U |  |  |  | 0.2 | U | [8 empty] | 0.2 | U |  |  |  |  | trans-1,3-Dichloropropene
trans-1,4-Dichloro-2-butene | NA |  |  | NA | -- | -- | 5 | U |  |  |  | 5 | U |  |  |  | 5 | U |  |  |  | 5 | U |  |  |  | 5 | U |  |  |  | 5 | U |  |  |  | 5 | U | [8 empty] | 5 | U |  |  |  |  | trans-1,4-Dichloro-2-butene
Trichlorethene (1,1,2-Trichloroethylene) | nonpar |  |  | 1 | 5 | 3 | 1 | U |  |  |  | 1 | U |  |  |  | 1 | U |  |  |  | 1 | U |  |  |  | 1 | U |  |  |  | 1 | U |  |  |  | 1 | U | [8 empty] | 1 | U |  |  |  |  | Trichlorethene (1,1,2-Trichloroethylene)
Trichlorofluoromethane | NA |  |  | NA | -- | -- | 1 | U |  |  |  | 1 | U |  |  |  | 1 | U |  |  |  | 1 | U |  |  |  | 1 | U |  |  |  | 1 | U |  |  |  | 1 | U | [8 empty] | 1 | U |  |  |  |  | Trichlorofluoromethane
Vinyl Acetate | NA |  |  | NA | -- | -- | 5 | U |  |  |  | 5 | U |  |  |  | 5 | U |  |  |  | 5 | U |  |  |  | 5 | U |  |  |  | 5 | U |  |  |  | 5 | U | [8 empty] | 5 | U |  |  |  |  | Vinyl Acetate
Vinyl Chloride | nonpar |  |  | 0.2 | 2 | 0.02 | 0.01 | U |  |  |  | 0.01 | U |  |  |  | 0.16 |  |  |  |  | 0.01 | U |  |  |  | 1.41 |  |  |  |  | 0.04 |  |  |  |  | 0.01 | U | [8 empty] | 0.01 | U |  |  |  |  | Vinyl Chloride
D: U = Indicates compound was not detected at the given reporting limit.
V: E= Exceedance, waiting verification based on subsequent lab data; V= Exceedance verified based on previous lab data; P=Passed, previous exceedance not verified based on current lab data.
Tr: I=increasing Trend, D=Decreasing Trend;
Ch: Y indicates a change in trend from previous quarter; N means no change in trend.
The groundwater standards listed are based on the Washington Administrative Code (WAC) 173-200 groundwater limits as modified by the TMS 91-11 standards - the most restrictive of the two is used.
* = Non-detect; exceedance due to elevated laboratory reporting limit
NA: Not applicable - too few data points to evaluate statistically

## McCollum Shal 1Q18
Groundwater Analytical Summary - Shallow Wells: First Quarter 2018
McCollum Park, Snohomish County, WA
| Statistical Method | Number of Samples | Number of Detects | Prediction Limit (a) | Secondary Drinking Water | GW Stds 173-200 | Downgradient Wells | [24 empty] | Upgradient Wells
[7 empty] | BH-03A |  |  |  |  | BH-05 |  |  |  |  | BH-06 |  |  |  |  | BH-07 |  |  |  |  | BH-08 |  |  |  |  | MW-10 |  |  |  |  | MW-11
[7 empty] | 2018-03-21 | D | V | Tr | Ch | 2018-03-20 | D | V | Tr | Ch | 2018-03-20 | D | V | Tr | Ch | 2018-03-21 | D | V | Tr | Ch | 2018-03-21 | D | V | Tr | Ch |  | D | V | Tr | Ch | 2018-03-20 | D | V | Tr | Ch
CONVENTIONAL CHEMISTRY PARAMETERS (mg/L)
Alkalinity (as CaCO3) | normal |  |  | 38.5385 | -- | -- | 76 |  |  |  |  | 34 |  |  |  |  | 48 |  |  | I |  | 410 |  |  |  |  | 46 |  |  | I |  | Well not accessible |  |  |  |  | 18 | [8 empty] | Alkalinity (as CaCO3)
Ammonia Nitrogen | lognor |  |  | 13.9534 | -- | -- | 0.009 |  |  |  |  | 0.254 |  |  |  |  | 0.665 |  |  |  |  | 82.2 |  |  |  |  | 0.005 | [9 empty] | 0.016 | [8 empty] | Ammonia Nitrogen
Bicarbonate | normal |  |  | 38.5929 | -- | -- | 76 |  |  |  |  | 34 |  |  |  |  | 48 |  |  | I |  | 410 |  |  |  |  | 46 |  |  | I | [6 empty] | 18 | [8 empty] | Bicarbonate
Calcium, Dissolved | normal |  |  | 20.0639 | -- | -- | 12.3 |  |  |  |  | 10.4 |  |  |  |  | 11.3 |  |  | I |  | 64.9 |  |  |  |  | 12.5 | [9 empty] | 8.34 | [8 empty] | Calcium, Dissolved
Chemical Oxygen Demand | nonpar |  |  | 26 | -- | -- | 11 |  |  |  |  | 10 | U |  |  |  | 19 |  |  |  |  | 24 |  |  |  |  | 10 | U | [8 empty] | 10 | U | [7 empty] | Chemical Oxygen Demand
Chloride | lognor |  |  | 50.4742 | 250 | 250 | 7.5 |  |  |  |  | 5.5 |  |  |  |  | 1.4 |  |  |  |  | 22.3 |  |  |  |  | 7.8 |  |  | D | [6 empty] | 5.3 | [8 empty] | Chloride
Conductivity (umhos/cm) | lognor |  |  | 461.3324 | -- | 700 | 190 |  |  |  |  | 110 |  |  |  |  | 130 |  |  |  |  | 1000 |  |  |  |  | 150 | [9 empty] | 130 | [8 empty] | Conductivity (umhos/cm)
Magnesium, Dissolved | normal |  |  | 6.8778 | -- | -- | 11.2 |  |  |  |  | 3.9 |  |  |  |  | 5.39 |  |  | I |  | 16.6 |  |  | D |  | 6.28 |  |  | I | [6 empty] | 4 |  |  | D | [5 empty] | Magnesium, Dissolved
Nitrate Nitrogen (mg-N/L) | lognor |  |  | 28.0325 | 10 | 10 | 0.052 |  |  |  |  | 0.028 |  |  |  |  | 0.01 | U |  |  |  | 0.01 | U |  |  |  | 0.56 | [9 empty] | 2.1 | [8 empty] | Nitrate Nitrogen (mg-N/L)
Nitrite Nitrogen (mg-N/L) | nonpar |  |  | 0.015 | 1 | 1 | 0.001 | U |  |  |  | 0.001 | U |  |  |  | 0.002 |  |  | D |  | 0.001 | U |  |  |  | 0.003 | [9 empty] | 0.002 | [8 empty] | Nitrite Nitrogen (mg-N/L)
pH (std units) | nonpar |  |  | 4.90-7.40 | 6.5-8.5 | 6.5-8.5 | 6.88 |  |  |  |  | 6.54 |  |  |  |  | 6.55 |  |  |  |  | 6.47 |  |  |  |  | 6.21 | [9 empty] | 4.79 | * |  |  |  | 6.5 | 8.5 | 4.9 | 7.4 | pH (std units)
Potassium, Dissolved | lognor |  |  | 4.8315 | -- | -- | 0.22 |  |  |  |  | 1.53 |  |  |  |  | 3.15 |  |  |  |  | 37.9 |  |  |  |  | 0.29 | [9 empty] | 0.97 | [8 empty] | Potassium, Dissolved
Sodium, Dissolved | normal |  |  | 46.2392 | -- | 20 | 7.66 |  |  |  |  | 3.79 |  |  |  |  | 2.95 |  |  |  |  | 21.7 |  |  |  |  | 5.87 | [9 empty] | 5.89 | [8 empty] | Sodium, Dissolved
Sulfate | normal |  |  | 35.5701 | 250 | 250 | 7.6 |  |  |  |  | 5.7 |  |  |  |  | 6 |  |  |  |  | 4.4 |  |  |  |  | 8.9 | [9 empty] | 15.9 | [8 empty] | Sulfate
Total Dissolved Solids | normal |  |  | 279.7857 | 500 | 500 | 120 |  |  |  |  | 89 |  |  |  |  | 99 |  |  |  |  | 390 |  |  |  |  | 73 | [9 empty] | 94 | [8 empty] | Total Dissolved Solids
Total Organic Carbon | nonpar |  |  | 29 | -- | -- | 2.2 |  |  |  |  | 7.6 |  |  |  |  | 11 |  |  |  |  | 10 |  |  |  |  | 7.1 | [9 empty] | 9.3 | [8 empty] | Total Organic Carbon
DISSOLVED METALS EPA Methods 200.7/200.8 (mg/L)
Antimony | nonpar |  |  | 0.01 | 0.006 | 0.006 | 0.0003 | U |  |  |  | 0.0003 | U |  |  |  | 0.0003 | U |  |  |  | 0.0003 | U |  |  |  | 0.0003 | U |  |  |  | Well not accessible |  |  |  |  | 0.0003 | U | [7 empty] | Antimony
Arsenic | nonpar |  |  | 0.001 | 0.01 | 5e-05 | 0.00044 |  |  |  |  | 0.00398 |  |  |  |  | 0.00234 |  |  |  |  | 0.012 |  |  | I |  | 5e-05 | U |  | D | [6 empty] | 6.7e-05 |  |  | D | [5 empty] | Arsenic
Barium | lognor |  |  | 0.0671 | 2 | 1 | 0.0067 |  |  |  |  | 0.0096 |  |  |  |  | 0.0137 |  |  |  |  | 0.864 |  |  | I |  | 0.0069 | [9 empty] | 0.0208 | [8 empty] | Barium
Beryllium | nonpar |  |  | 0.0005 | 0.004 | 0.004 | 0.0005 | U |  |  |  | 0.0005 | U |  |  |  | 0.0005 | U |  |  |  | 0.0005 | U |  |  |  | 0.0005 | U | [8 empty] | 0.0005 | U | [7 empty] | Beryllium
Cadmium | normal |  |  | 0.0003 | 0.005 | 0.005 | 5e-05 | U |  |  |  | 5e-05 | U |  |  |  | 5e-05 | U |  |  |  | 5e-05 | U |  |  |  | 5e-05 | U | [8 empty] | 5e-05 | U | [7 empty] | Cadmium
Chromium | nonpar |  |  | 0.0043 | 0.1 | 0.05 | 0.005 | U |  |  |  | 0.005 | U |  |  |  | 0.005 | U |  |  |  | 0.005 | U |  |  |  | 0.005 | U | [8 empty] | 0.005 | U | [7 empty] | Chromium
Cobalt | nonpar |  |  | 0.006 | -- | -- | 0.005 | U |  |  |  | 0.005 | U |  |  |  | 0.005 | U |  |  |  | 0.005 | U |  |  |  | 0.005 | U | [8 empty] | 0.005 | U | [7 empty] | Cobalt
Copper | lognor |  |  | 8.3519 | 1.3 | 1 | 0.005 | U |  |  |  | 0.009 |  |  |  |  | 0.014 |  |  |  |  | 0.005 | U |  |  |  | 0.008 | [9 empty] | 0.015 | [8 empty] | Copper
Iron | lognor |  |  | 3.2991 | 0.3 | 0.3 | 0.01 | U |  |  |  | 2.93 |  |  |  |  | 0.361 |  |  | I |  | 13.2 |  |  | I |  | 0.012 | [9 empty] | 0.01 | U | [7 empty] | Iron
Lead | nonpar |  |  | 0.008 | 0.015 | 0.05 | 0.0001 | U |  |  |  | 0.0001 | U |  |  |  | 0.0001 | U |  |  |  | 0.0001 | U |  |  |  | 0.0001 | U | [8 empty] | 0.0001 | U | [7 empty] | Lead
Manganese | lognor |  |  | 0.4339 | 0.05 | 0.05 | 0.0695 |  |  | I |  | 0.573 |  |  |  |  | 0.6305 |  |  |  |  | 4.877 |  |  |  |  | 0.005 | U | [8 empty] | 0.0098 |  |  | D | [5 empty] | Manganese
Nickel | nonpar |  |  | 0.01 | -- | 0.1 | 0.005 | U |  |  |  | 0.005 | U |  |  |  | 0.005 | U |  |  |  | 0.005 | U |  |  |  | 0.005 | U | [8 empty] | 0.005 | U | [7 empty] | Nickel
Selenium | nonpar |  |  | 0.001 | 0.05 | 0.01 | 0.00038 |  |  |  |  | 0.0003 | U |  |  |  | 0.0003 | U |  |  |  | 0.00239 |  |  |  |  | 0.00031 | [9 empty] | 0.00032 | [8 empty] | Selenium
Silver | nonpar |  |  | 0.0009 | 0.1 | 0.05 | 0.0001 | U |  |  |  | 0.0001 | U |  |  |  | 0.0001 | U |  |  |  | 0.0001 | U |  |  |  | 0.0001 | U | [8 empty] | 0.0001 | U | [7 empty] | Silver
Thallium | nonpar |  |  | 0.001 | 0.002 | 0.002 | 5e-05 | U |  |  |  | 5e-05 | U |  |  |  | 5e-05 | U |  |  |  | 5e-05 | U |  |  |  | 5e-05 | U | [8 empty] | 5e-05 | U | [7 empty] | Thallium
Vanadium | nonpar |  |  | 0.005 | -- | -- | 0.01 | U |  |  |  | 0.01 | U |  |  |  | 0.01 | U |  |  |  | 0.01 | U |  |  |  | 0.01 | U | [8 empty] | 0.01 | U | [7 empty] | Vanadium
Zinc | lognor |  |  | 21.258 | 5 | 5 | 0.005 | U |  |  |  | 0.005 | U |  |  |  | 0.005 | U |  |  |  | 0.005 | U |  |  |  | 0.005 | U | [8 empty] | 0.005 | U |  | D | [5 empty] | Zinc
VOLATILE ORGANIC COMPOUNDS (VOCs) EPA Method 8260 (µg/L)
1,1,1-Trichloroethane | NA |  |  | NA | 200 | 200 | 1 | U |  |  |  | 1 | U |  |  |  | 1 | U |  |  |  | 1 | U |  |  |  | 1 | U |  |  |  | Well not accessible |  |  |  |  | 1 | U |  |  |  |  | 1,1,1-Trichloroethane
1,1,2,2-Tetrachloroethane | NA |  |  | NA | -- | -- | 1 | U |  |  |  | 1 | U |  |  |  | 1 | U |  |  |  | 1 | U |  |  |  | 1 | U | [8 empty] | 1 | U |  |  |  |  | 1,1,2,2-Tetrachloroethane
1,1,2-Trichloroethane | NA |  |  | NA | 5 | -- | 1 | U |  |  |  | 1 | U |  |  |  | 1 | U |  |  |  | 1 | U |  |  |  | 1 | U | [8 empty] | 1 | U |  |  |  |  | 1,1,2-Trichloroethane
1,1-Dichloroethane | nonpar |  |  | 1 | -- | 1 | 1 | U |  |  |  | 1 | U |  |  |  | 1 | U |  |  |  | 1 | U |  |  |  | 1 | U | [8 empty] | 1 | U |  |  |  |  | 1,1-Dichloroethane
VOLATILE ORGANIC COMPOUNDS (VOCs) EPA Method 8260 (µg/L) (cont.)
1,1-Dichloroethylene | NA |  |  | NA | 7 | -- | 1 | U |  |  |  | 1 | U |  |  |  | 1 | U |  |  |  | 1 | U |  |  |  | 1 | U |  |  |  | Well not accessible |  |  |  |  | 1 | U |  |  |  |  | 1,1-Dichloroethylene
1,2,3-Trichloropropane | NA |  |  | NA | -- | -- | 1 | U |  |  |  | 1 | U |  |  |  | 1 | U |  |  |  | 1 | U |  |  |  | 1 | U | [8 empty] | 1 | U |  |  |  |  | 1,2,3-Trichloropropane
1,2-Dibromo-3-chloropropane | NA |  |  | NA | 0.2 | 0.2 | 5 | U |  |  |  | 5 | U |  |  |  | 5 | U |  |  |  | 5 | U |  |  |  | 5 | U | [8 empty] | 5 | U |  |  |  |  | 1,2-Dibromo-3-chloropropane
1,2-Dibromoethane | NA |  |  | NA | 0.05 | 0.001 | 0.01 | U |  |  |  | 0.01 | U |  |  |  | 0.01 | U |  |  |  | 0.01 | U |  |  |  | 0.01 | U | [8 empty] | 0.01 | U |  |  |  |  | 1,2-Dibromoethane
1,2-Dichlorobenzene | nonpar |  |  | 1 | 600 | -- | 1 | U |  |  |  | 1 | U |  |  |  | 1 | U |  |  |  | 1 | U |  |  |  | 1 | U | [8 empty] | 1 | U |  |  |  |  | 1,2-Dichlorobenzene
1,2-Dichloroethane | nonpar |  |  | 1 | 5 | 0.5 | 0.5 | U |  |  |  | 0.5 | U |  |  |  | 0.5 | U |  |  |  | 0.5 | U |  |  |  | 0.5 | U | [8 empty] | 0.5 | U |  |  |  |  | 1,2-Dichloroethane
1,2-Dichloropropane | NA |  |  | NA | 5 | 0.6 | 0.6 | U |  |  |  | 0.6 | U |  |  |  | 0.6 | U |  |  |  | 0.6 | U |  |  |  | 0.6 | U | [8 empty] | 0.6 | U |  |  |  |  | 1,2-Dichloropropane
1,4-Dichlorobenzene | nonpar |  |  | 4 | -- | 4 | 1 | U |  |  |  | 1 | U |  |  |  | 1 | U |  |  |  | 1 | U |  |  |  | 1 | U | [8 empty] | 1 | U |  |  |  |  | 1,4-Dichlorobenzene
2-Butanone | NA |  |  | NA | -- | -- | 5 | U |  |  |  | 5 | U |  |  |  | 5 | U |  |  |  | 5 | U |  |  |  | 5 | U | [8 empty] | 5 | U |  |  |  |  | 2-Butanone
2-Hexanone | NA |  |  | NA | -- | -- | 5 | U |  |  |  | 5 | U |  |  |  | 5 | U |  |  |  | 5 | U |  |  |  | 5 | U | [8 empty] | 5 | U |  |  |  |  | 2-Hexanone
4-Methyl-2-Pentanone (MIBK) | NA |  |  | NA | -- | -- | 5 | U |  |  |  | 5 | U |  |  |  | 5 | U |  |  |  | 5 | U |  |  |  | 5 | U | [8 empty] | 5 | U |  |  |  |  | 4-Methyl-2-Pentanone (MIBK)
Acetone | NA |  |  | NA | -- | -- | 5 | U |  |  |  | 5 | U |  |  |  | 5 | U |  |  |  | 5 | U |  |  |  | 5 | U | [8 empty] | 5 | U |  |  |  |  | Acetone
Acrylonitrile | NA |  |  | NA | -- | 0.07 | 0.01 | U |  |  |  | 0.01 | U |  |  |  | 0.01 | U |  |  |  | 0.58 |  |  |  |  | 0.01 | U | [8 empty] | 0.01 | U |  |  |  |  | Acrylonitrile
Benzene | nonpar |  |  | 1 | 5 | 1 | 1 | U |  |  |  | 1 | U |  |  |  | 1 | U |  |  |  | 1 | U |  |  |  | 1 | U | [8 empty] | 1 | U |  |  |  |  | Benzene
Bromodichloromethane | nonpar |  |  | 1 | -- | 0.3 | 0.3 | U |  |  |  | 0.3 | U |  |  |  | 0.3 | U |  |  |  | 0.3 | U |  |  |  | 0.3 | U | [8 empty] | 0.3 | U |  |  |  |  | Bromodichloromethane
Bromoform | NA |  |  | NA | -- | 5 | 1 | U |  |  |  | 1 | U |  |  |  | 1 | U |  |  |  | 1 | U |  |  |  | 1 | U | [8 empty] | 1 | U |  |  |  |  | Bromoform
Bromomethane | NA |  |  | NA | -- | -- | 1 | U |  |  |  | 1 | U |  |  |  | 1 | U |  |  |  | 1 | U |  |  |  | 1 | U | [8 empty] | 1 | U |  |  |  |  | Bromomethane
Carbon Disulfide | NA |  |  | NA | -- | -- | 1 | U |  |  |  | 1 | U |  |  |  | 1 | U |  |  |  | 1 | U |  |  |  | 1 | U | [8 empty] | 1 | U |  |  |  |  | Carbon Disulfide
Carbon Tetrachloride | NA |  |  | NA | 5 | 0.3 | 0.3 | U |  |  |  | 0.3 | U |  |  |  | 0.3 | U |  |  |  | 0.3 | U |  |  |  | 0.3 | U | [8 empty] | 0.3 | U |  |  |  |  | Carbon Tetrachloride
Chlorobenzene | nonpar |  |  | 1 | 100 | -- | 0.2 | U |  |  |  | 0.39 |  |  |  |  | 0.22 |  |  |  |  | 1.81 |  |  | I |  | 0.2 | U | [8 empty] | 0.2 | U |  |  |  |  | Chlorobenzene
Chlorodibromomethane | NA |  |  | NA | -- | 0.5 | 0.5 | U |  |  |  | 0.5 | U |  |  |  | 0.5 | U |  |  |  | 0.5 | U |  |  |  | 0.5 | U | [8 empty] | 0.5 | U |  |  |  |  | Chlorodibromomethane
Chloroethane | NA |  |  | NA | -- | -- | 1 | U |  |  |  | 1 | U |  |  |  | 1 | U |  |  |  | 1 | U |  |  |  | 1 | U | [8 empty] | 1 | U |  |  |  |  | Chloroethane
Chloroform | nonpar |  |  | 2.1 | -- | 7 | 1 | U |  |  |  | 1 | U |  |  |  | 1 | U |  |  |  | 1 | U |  |  |  | 1 | U | [8 empty] | 1 | U |  |  |  |  | Chloroform
Chloromethane | NA |  |  | NA | -- | -- | 1 | U |  |  |  | 1 | U |  |  |  | 1 | U |  |  |  | 1 | U |  |  |  | 1 | U | [8 empty] | 1 | U |  |  |  |  | Chloromethane
cis-1,2-Dichloroethene | nonpar |  |  | 1 | 70 | -- | 0.2 | U |  |  |  | 0.2 | U |  |  |  | 0.2 | U |  |  |  | 0.21 |  |  |  |  | 0.2 | U | [8 empty] | 0.2 | U |  |  |  |  | cis-1,2-Dichloroethene
cis-1,3-Dichloropropene | nonpar |  |  | 1 | -- | 0.2 | 0.2 | U |  |  |  | 0.2 | U |  |  |  | 0.2 | U |  |  |  | 0.2 | U |  |  |  | 0.2 | U | [8 empty] | 0.2 | U |  |  |  |  | cis-1,3-Dichloropropene
Dibromomethane | NA |  |  | NA | -- | -- | 0.01 | U |  |  |  | 0.01 | U |  |  |  | 0.01 | U |  |  |  | 0.01 | U |  |  |  | 0.01 | U | [8 empty] | 0.01 | U |  |  |  |  | Dibromomethane
Ethylbenzene | nonpar |  |  | 1 | 700 | -- | 1 | U |  |  |  | 1 | U |  |  |  | 1 | U |  |  |  | 1 | U |  |  |  | 1 | U | [8 empty] | 1 | U |  |  |  |  | Ethyl Benzene
m,p-Xylene | NA |  |  | NA | 10 | -- | 1 | U |  |  |  | 1 | U |  |  |  | 1 | U |  |  |  | 1 | U |  |  |  | 1 | U | [8 empty] | 1 | U |  |  |  |  | m,p-Xylene
Methyl Iodide | NA |  |  | NA | -- | -- | 1 | U |  |  |  | 1 | U |  |  |  | 1 | U |  |  |  | 1 | U |  |  |  | 1 | U | [8 empty] | 1 | U |  |  |  |  | Methyl Iodide
Methylene Chloride | nonpar |  |  | 2 | -- | 5 | 2 | U |  |  |  | 2 | U |  |  |  | 2 | U |  |  |  | 2 | U |  |  |  | 2 | U | [8 empty] | 2 | U |  |  |  |  | Methylene Chloride*
o-Xylene | nonpar |  |  | 1.2 | -- | -- | 1 | U |  |  |  | 1 | U |  |  |  | 1 | U |  |  |  | 1 | U |  |  |  | 1 | U | [8 empty] | 1 | U |  |  |  |  | o-Xylene
Styrene | nonpar |  |  | 1 | 100 | -- | 1 | U |  |  |  | 1 | U |  |  |  | 1 | U |  |  |  | 1 | U |  |  |  | 1 | U | [8 empty] | 1 | U |  |  |  |  | Styrene
Tetrachloroethylene | NA |  |  | NA | 5 | 0.8 | 0.8 | U |  |  |  | 0.8 | U |  |  |  | 0.8 | U |  |  |  | 0.8 | U |  |  |  | 0.8 | U | [8 empty] | 0.8 | U |  |  |  |  | Tetrachloroethylene
Toluene | nonpar |  |  | 1.4 | 1000 | -- | 1 | U |  |  |  | 1 | U |  |  |  | 1 | U |  |  |  | 1 | U |  |  |  | 1 | U | [8 empty] | 1 | U |  |  |  |  | Toluene
trans-1,2-Dichloroethene | NA |  |  | NA | -- | -- | 1 | U |  |  |  | 1 | U |  |  |  | 1 | U |  |  |  | 1 | U |  |  |  | 1 | U | [8 empty] | 1 | U |  |  |  |  | trans-1,2-Dichloroethene
trans-1,3-Dichloropropene | NA |  |  | NA | -- | 0.2 | 0.2 | U |  |  |  | 0.2 | U |  |  |  | 0.2 | U |  |  |  | 0.2 | U |  |  |  | 0.2 | U | [8 empty] | 0.2 | U |  |  |  |  | trans-1,3-Dichloropropene
trans-1,4-Dichloro-2-butene | nonpar |  |  | 5 | -- | -- | 5 | U |  |  |  | 5 | U |  |  |  | 5 | U |  |  |  | 5 | U |  |  |  | 5 | U | [8 empty] | 5 | U |  |  |  |  | trans-1,4-Dichloro-2-butene
Trichlorethene (1,1,2-Trichloroethylene) | nonpar |  |  | 1 | 5 | 3 | 1 | U |  |  |  | 1 | U |  |  |  | 1 | U |  |  |  | 1 | U |  |  |  | 1 | U | [8 empty] | 1 | U |  |  |  |  | Trichlorethene (1,1,2-Trichloroethylene)
Trichlorofluoromethane | NA |  |  | NA | -- | -- | 1 | U |  |  |  | 1 | U |  |  |  | 1 | U |  |  |  | 1 | U |  |  |  | 1 | U | [8 empty] | 1 | U |  |  |  |  | Trichlorofluoromethane
Vinyl Acetate | NA |  |  | NA | -- | -- | 5 | U |  |  |  | 5 | U |  |  |  | 5 | U |  |  |  | 5 | U |  |  |  | 5 | U | [8 empty] | 5 | U |  |  |  |  | Vinyl Acetate
Vinyl Chloride | nonpar |  |  | 0.2 | 2 | 0.02 | 0.01 | U |  |  |  | 0.01 | U |  |  |  | 1.3 |  |  |  |  | 0.52 | U |  |  |  | 0.01 | U | [8 empty] | 0.01 | U |  |  |  |  | Vinyl Chloride
D: U = Indicates compound was not detected at the given reporting limit.
V: E= Exceedance, waiting verification based on subsequent lab data; V= Exceedance verified based on previous lab data; P=Passed, previous exceedance not verified based on current lab data.
Tr: I=increasing Trend, D=Decreasing Trend;
Ch: Y indicates a change in trend from previous quarter; N means no change in trend.
The groundwater standards listed are based on the Washington Administrative Code (WAC) 173-200 groundwater limits as modified by the TMS 91-11 standards - the most restrictive of the two is used.
NA: Not applicable - too few data points to evaluate statistically
* = pH lab result; field pH not taken due to meter malfunction

## McCollum Deep 1Q18
Groundwater Analytical Summary - Deep Wells: First Quarter 2018
McCollum Park, Snohomish County, WA
| Statistical Method | Number of Samples | Number of Detects | Prediction Limit (a) | Secondary Drinking Water | GW Stds 173-200 | Downgradient Wells | [34 empty] | Upgradient Wells
[7 empty] | MW-12 |  |  |  |  | MW-14 |  |  |  |  | MW-16 |  |  |  |  | MW-17 |  |  |  |  | MW-18 |  |  |  |  | MW-19 |  |  |  |  | MW-20 |  |  |  |  | MW-13 |  |  |  |  | MW-15
[7 empty] | 2018-03-20 | D | V | Tr | Ch | 2018-03-21 | D | V | Tr | Ch | 2018-03-21 | D | V | Tr | Ch | 2018-03-20 | D | V | Tr | Ch | 2018-03-21 | D | V | Tr | Ch | 2018-03-20 | D | V | Tr | Ch | 2018-03-20 | D | V | Tr | Ch |  | D | V | Tr | Ch | 2018-03-20 | D | V | Tr | Ch
CONVENTIONAL CHEMISTRY PARAMETERS (mg/L)
Alkalinity (as CaCO3) | normal |  |  | 181.0443 | -- | -- | 80 |  |  | I |  | 60 |  |  |  |  | 290 |  |  |  |  | 110 |  |  | I |  | 610 |  |  |  |  | 100 |  |  | D |  | 120 |  |  |  |  | Well not accessible |  |  |  |  | 100 |  |  | I | [5 empty] | Alkalinity (as CaCO3)
Ammonia Nitrogen | lognor |  |  | 0.1 | -- | -- | 0.028 |  |  |  |  | 0.009 |  |  |  |  | 0.053 |  |  |  |  | 15.9 |  |  |  |  | 0.054 |  |  |  |  | 0.005 | U |  |  |  | 0.006 | [9 empty] | 0.007 | [8 empty] | Ammonia Nitrogen
Bicarbonate | normal |  |  | 181.3277 | -- | -- | 80 |  |  | I |  | 60 |  |  |  |  | 290 |  |  |  |  | 110 |  |  | I |  | 610 |  |  |  |  | 100 |  |  | D |  | 120 | [9 empty] | 100 |  |  | I | [5 empty] | Bicarbonate
Calcium, Dissolved | normal |  |  | 33.0897 | -- | -- | 16.9 |  |  | I |  | 13.8 |  |  | I |  | 47.8 |  |  |  |  | 11 |  |  |  |  | 85.5 |  |  | I |  | 16.9 |  |  | D |  | 19.7 |  |  | D | [6 empty] | 19.2 |  |  | I | [5 empty] | Calcium, Dissolved
Chemical Oxygen Demand | nonpar |  |  | 28 | -- | -- | 10 | U |  |  |  | 10 | U |  |  |  | 10 | U |  |  |  | 10 | U |  |  |  | 22 |  |  | D |  | 10 | U |  |  |  | 10 | U | [8 empty] | 10 | U | [7 empty] | Chemical Oxygen Demand
Chloride | lognor |  |  | 14.0529 | 250 | 250 | 9.44 |  |  |  |  | 8.2 |  |  | I |  | 7.5 |  |  | D |  | 8.6 |  |  |  |  | 8.8 |  |  | D |  | 5.6 |  |  | D |  | 6.1 |  |  | D | [6 empty] | 9.4 | [8 empty] | Chloride
Conductivity (umhos/cm) | lognor |  |  | 433.0286 | -- | 700 | 240 |  |  | I |  | 180 |  |  |  |  | 550 |  |  |  |  | 290 |  |  |  |  | 1100 |  |  |  |  | 250 |  |  | D |  | 280 |  |  | D | [6 empty] | 280 | [8 empty] | Conductivity (umhos/cm)
Magnesium, Dissolved | normal |  |  | 29.4219 | -- | -- | 15.5 |  |  | I |  | 7.44 |  |  | I |  | 38.4 |  |  |  |  | 8.5 |  |  |  |  | 80.5 |  |  |  |  | 16 |  |  | D |  | 17.1 |  |  | D | [6 empty] | 17.6 |  |  | I | [5 empty] | Magnesium, Dissolved
Nitrate Nitrogen (mg-N/L) | lognor |  |  | 4.5514 | 10 | 10 | 2.5 |  |  |  |  | 0.53 |  |  | D |  | 0.071 |  |  |  |  | 0.037 |  |  |  |  | 0.098 |  |  |  |  | 0.7 |  |  | I |  | 0.72 |  |  | I | [6 empty] | 2.7 | [8 empty] | Nitrate Nitrogen (mg-N/L)
Nitrite Nitrogen (mg-N/L) | nonpar |  |  | 0.002 | 1 | 1 | 0.001 | U |  |  |  | 0.002 |  |  |  |  | 0.001 | U |  |  |  | 0.001 | U |  |  |  | 0.002 |  |  |  |  | 0.002 |  |  |  |  | 0.001 | U | [8 empty] | 0.001 | U | [7 empty] | Nitrite Nitrogen (mg-N/L)
pH (std units) | nonpar |  |  | 6.38-8.10 | 6.5-8.5 | 6.5-8.5 | 7.34 |  |  | D |  | 6.52 |  |  | D |  | 7.07 |  |  |  |  | 7.06 |  |  | D |  | 6.88 |  |  | D |  | 7.13 |  |  | D |  | 7.05 |  |  | D | [6 empty] | 6.92 | * |  | D |  | 6.5 | 8.5 | 6.42 | 8.16 | pH (std units)
Potassium, Dissolved | lognor |  |  | 3.25 | -- | -- | 2.58 |  |  | I |  | 0.23 |  |  |  |  | 0.99 |  |  |  |  | 4.91 |  |  |  |  | 3.54 |  |  | D |  | 1.19 |  |  | D |  | 1.3 | [9 empty] | 2.72 |  |  | I | [5 empty] | Potassium, Dissolved
Sodium, Dissolved | normal |  |  | 8.186 | -- | 20 | 5.92 |  |  |  |  | 8.45 |  |  |  |  | 7.61 |  |  | D |  | 6.76 |  |  | I |  | 25.3 |  |  | D |  | 6.8 |  |  | D |  | 7.47 |  |  | D | [6 empty] | 6.53 | [8 empty] | Sodium, Dissolved
Sulfate | normal |  |  | 21.7033 | 250 | 250 | 12.9 |  |  |  |  | 7.5 |  |  |  |  | 6.4 |  |  |  |  | 8 |  |  |  |  | 0.43 |  |  | D |  | 8.6 |  |  |  |  | 9.2 | [9 empty] | 12 | [8 empty] | Sulfate
Total Dissolved Solids | normal |  |  | 250 | 500 | 500 | 170 |  |  |  |  | 120 |  |  |  |  | 350 |  |  |  |  | 150 |  |  |  |  | 650 |  |  |  |  | 160 |  |  |  |  | 180 | [9 empty] | 200 | [8 empty] | Total Dissolved Solids
Total Organic Carbon | nonpar |  |  | 20.1549 | -- | -- | 3.4 |  |  |  |  | 4.1 |  |  |  |  | 5.1 |  |  |  |  | 6 |  |  |  |  | 9.4 |  |  | D |  | 8.2 |  |  |  |  | 6.9 | [9 empty] | 4.3 | [8 empty] | Total Organic Carbon
DISSOLVED METALS EPA Methods 200.7/200.8 (mg/L)
Antimony | nonpar |  |  | 0.01 | 0.006 | 0.006 | 0.00031 |  |  |  |  | 0.0003 | U |  |  |  | 0.0003 | U |  |  |  | 0.0003 | U |  |  |  | 0.0003 | U |  |  |  | 0.0003 | U |  |  |  | 0.0003 | U |  |  |  | Well not accessible |  |  |  |  | 0.0003 | U | [7 empty] | Antimony
Arsenic | nonpar |  |  | 0.006 | 0.01 | 5e-05 | 0.00189 |  |  |  |  | 0.00027 |  |  |  |  | 0.0213 |  |  |  |  | 0.00729 |  |  |  |  | 0.0216 |  |  |  |  | 5e-05 | U |  |  |  | 0.000476 | [9 empty] | 0.00216 | [8 empty] | Arsenic
Barium | lognor |  |  | 0.0218 | 2 | 1 | 0.0099 |  |  |  |  | 0.0096 |  |  |  |  | 0.0194 |  |  |  |  | 0.0214 |  |  |  |  | 0.0524 |  |  |  |  | 0.0113 |  |  | D |  | 0.0126 | [9 empty] | 0.0078 | [8 empty] | Barium
Beryllium | nonpar |  |  | 0.0005 | 0.004 | 0.004 | 0.0005 | U |  |  |  | 0.0005 | U |  |  |  | 0.0005 | U |  |  |  | 0.0005 | U |  |  |  | 0.0005 | U |  |  |  | 0.0005 | U |  |  |  | 0.0005 | U | [8 empty] | 0.0005 | U | [7 empty] | Beryllium
Cadmium | normal |  |  | 0.0001 | 0.005 | 0.005 | 5e-05 | U |  |  |  | 5e-05 | U |  |  |  | 5e-05 | U |  |  |  | 5e-05 | U |  |  |  | 5e-05 | U |  |  |  | 5e-05 | U |  |  |  | 5e-05 | U | [8 empty] | 5e-05 | U | [7 empty] | Cadmium
Chromium | nonpar |  |  | 0.0071 | 0.1 | 0.05 | 0.0059 |  |  |  |  | 0.005 | U |  |  |  | 0.005 | U |  |  |  | 0.005 | U |  |  |  | 0.005 | U |  |  |  | 0.005 | U |  |  |  | 0.005 | U | [8 empty] | 0.005 | U |  | I | [5 empty] | Chromium
Cobalt | nonpar |  |  | 0.006 | -- | -- | 0.005 | U |  |  |  | 0.005 | U |  |  |  | 0.005 | U |  |  |  | 0.005 | U |  |  |  | 0.005 | U |  |  |  | 0.005 | U |  |  |  | 0.005 | U | [8 empty] | 0.005 | U | [7 empty] | Cobalt
Copper | lognor |  |  | 40.0559 | 1.3 | 1 | 0.012 |  |  |  |  | 0.005 | U |  |  |  | 0.005 | U |  |  |  | 0.009 |  |  |  |  | 0.011 |  |  |  |  | 0.008 |  |  |  |  | 0.01 | [9 empty] | 0.01 | [8 empty] | Copper
Iron | lognor |  |  | 0.037 | 0.3 | 0.3 | 0.01 | U |  |  |  | 0.01 | U |  |  |  | 0.45 |  |  |  |  | 0.095 |  |  | I |  | 1.06 |  |  | I |  | 0.01 | U |  |  |  | 0.01 | U | [8 empty] | 0.01 | U | [7 empty] | Iron
Lead | nonpar |  |  | 0.0157 | 0.015 | 0.05 | 0.0001 | U |  |  |  | 0.0001 | U |  |  |  | 0.0001 | U |  |  |  | 0.0001 | U |  |  |  | 0.0001 | U |  |  |  | 0.0001 | U |  |  |  | 0.0001 | U | [8 empty] | 0.0001 | U | [7 empty] | Lead
Manganese | lognor |  |  | 0.0184 | 0.05 | 0.05 | 0.005 | U |  |  |  | 0.0529 |  |  |  |  | 2.064 |  |  |  |  | 1.123 |  |  | I |  | 2.39 |  |  |  |  | 0.009 |  |  | D |  | 0.0074 |  |  | D | [6 empty] | 0.005 | U | [7 empty] | Manganese
Nickel | nonpar |  |  | 0.005 | -- | 0.1 | 0.005 | U |  |  |  | 0.005 | U |  |  |  | 0.005 | U |  |  |  | 0.005 | U |  |  |  | 0.005 | U |  |  |  | 0.005 | U |  |  |  | 0.005 | U | [8 empty] | 0.005 | U | [7 empty] | Nickel
Selenium | nonpar |  |  | 0.001 | 0.05 | 0.01 | 0.00102 |  |  |  |  | 0.00036 |  |  |  |  | 0.00073 |  |  |  |  | 0.0005 |  |  |  |  | 0.0006 |  |  |  |  | 0.0003 | U |  |  |  | 0.00048 | [9 empty] | 0.00066 | [8 empty] | Selenium
Silver | nonpar |  |  | 3.2501 | 0.1 | 0.05 | 0.0001 | U |  |  |  | 0.0001 | U |  |  |  | 0.0001 | U |  |  |  | 0.0001 | U |  |  |  | 0.0001 | U |  |  |  | 0.0001 | U |  |  |  | 0.0001 | U | [8 empty] | 0.0001 | U | [7 empty] | Silver
Thallium | nonpar |  |  | 0.001 | 0.002 | 0.002 | 5e-05 | U |  |  |  | 5e-05 | U |  |  |  | 5e-05 | U |  |  |  | 5e-05 | U |  |  |  | 5e-05 | U |  |  |  | 5e-05 | U |  |  |  | 5e-05 | U | [8 empty] | 5e-05 | U | [7 empty] | Thallium
Vanadium | nonpar |  |  | 0.015 | -- | -- | 0.01 | U |  |  |  | 0.01 | U |  |  |  | 0.01 | U |  |  |  | 0.01 | U |  |  |  | 0.01 | U |  |  |  | 0.01 | U |  |  |  | 0.01 | U | [8 empty] | 0.01 | U | [7 empty] | Vanadium
Zinc | lognor |  |  | 0.033 | 5 | 5 | 0.005 |  |  |  |  | 0.005 | U |  |  |  | 0.005 | U |  |  |  | 0.005 | U |  |  |  | 0.005 | U |  |  |  | 0.005 | U |  |  |  | 0.005 | U | [8 empty] | 0.005 | U | [7 empty] | Zinc
VOLATILE ORGANIC COMPOUNDS (VOCs) EPA Method 8260 (µg/L)
1,1,1-Trichloroethane | NA |  |  | NA | 200 | 200 | 1 | U |  |  |  | 1 | U |  |  |  | 1 | U |  |  |  | 1 | U |  |  |  | 1 | U |  |  |  | 1 | U |  |  |  | 1 | U |  |  |  | Well not accessible |  |  |  |  | 1 | U |  |  |  |  | 1,1,1-Trichloroethane
1,1,2,2-Tetrachloroethane | NA |  |  | NA | -- | -- | 1 | U |  |  |  | 1 | U |  |  |  | 1 | U |  |  |  | 1 | U |  |  |  | 1 | U |  |  |  | 1 | U |  |  |  | 1 | U | [8 empty] | 1 | U |  |  |  |  | 1,1,2,2-Tetrachloroethane
1,1,2-Trichloroethane | NA |  |  | NA | 5 | -- | 1 | U |  |  |  | 1 | U |  |  |  | 1 | U |  |  |  | 1 | U |  |  |  | 1 | U |  |  |  | 1 | U |  |  |  | 1 | U | [8 empty] | 1 | U |  |  |  |  | 1,1,2-Trichloroethane
1,1-Dichloroethane | nonpar |  |  | 1 | -- | 1 | 1 | U |  |  |  | 1 | U |  |  |  | 1 | U |  |  |  | 1 | U |  |  |  | 1 | U |  |  |  | 1 | U |  |  |  | 1 | U | [8 empty] | 1 | U |  |  |  |  | 1,1-Dichloroethane
VOLATILE ORGANIC COMPOUNDS (VOCs) EPA Method 8260 (µg/L) (cont.)
1,1-Dichloroethylene | NA |  |  | NA | 7 | -- | 1 | U |  |  |  | 1 | U |  |  |  | 1 | U |  |  |  | 1 | U |  |  |  | 1 | U |  |  |  | 1 | U |  |  |  | 1 | U |  |  |  | Well not accessible |  |  |  |  | 1 | U |  |  |  |  | 1,1-Dichloroethylene
1,2,3-Trichloropropane | NA |  |  | NA | -- | -- | 1 | U |  |  |  | 1 | U |  |  |  | 1 | U |  |  |  | 1 | U |  |  |  | 1 | U |  |  |  | 1 | U |  |  |  | 1 | U | [8 empty] | 1 | U |  |  |  |  | 1,2,3-Trichloropropane
1,2-Dibromo-3-chloropropane | NA |  |  | NA | 0.2 | 0.2 | 5 | U |  |  |  | 5 | U |  |  |  | 5 | U |  |  |  | 5 | U |  |  |  | 5 | U |  |  |  | 5 | U |  |  |  | 5 | U | [8 empty] | 5 | U |  |  |  |  | 1,2-Dibromo-3-chloropropane
1,2-Dibromoethane | NA |  |  | NA | 0.05 | 0.001 | 0.01 | U |  |  |  | 0.01 | U |  |  |  | 0.01 | U |  |  |  | 0.01 | U |  |  |  | 0.01 | U |  |  |  | 0.01 | U |  |  |  | 0.01 | U | [8 empty] | 0.01 | U |  |  |  |  | 1,2-Dibromoethane
1,2-Dichlorobenzene | nonpar |  |  | 1 | 600 | -- | 1 | U |  |  |  | 1 | U |  |  |  | 1 | U |  |  |  | 1 | U |  |  |  | 1 | U |  |  |  | 1 | U |  |  |  | 1 | U | [8 empty] | 1 | U |  |  |  |  | 1,2-Dichlorobenzene
1,2-Dichloroethane | NA |  |  | NA | 5 | 0.5 | 0.5 | U |  |  |  | 0.5 | U |  |  |  | 0.5 | U |  |  |  | 0.5 | U |  |  |  | 0.5 | U |  |  |  | 0.5 | U |  |  |  | 0.5 | U | [8 empty] | 0.5 | U |  |  |  |  | 1,2-Dichloroethane
1,2-Dichloropropane | nonpar |  |  | 1 | 5 | 0.6 | 0.6 | U |  |  |  | 0.6 | U |  |  |  | 0.6 | U |  |  |  | 0.6 | U |  |  |  | 0.6 | U |  |  |  | 0.6 | U |  |  |  | 0.6 | U | [8 empty] | 0.6 | U |  |  |  |  | 1,2-Dichloropropane
1,4-Dichlorobenzene | nonpar |  |  | 4 | -- | 4 | 1 | U |  |  |  | 1 | U |  |  |  | 1 | U |  |  |  | 1 | U |  |  |  | 1 | U |  |  |  | 1 | U |  |  |  | 1 | U | [8 empty] | 1 | U |  |  |  |  | 1,4-Dichlorobenzene
2-Butanone | NA |  |  | NA | -- | -- | 5 | U |  |  |  | 5 | U |  |  |  | 5 | U |  |  |  | 5 | U |  |  |  | 5 | U |  |  |  | 5 | U |  |  |  | 5 | U | [8 empty] | 5 | U |  |  |  |  | 2-Butanone
2-Hexanone | NA |  |  | NA | -- | -- | 5 | U |  |  |  | 5 | U |  |  |  | 5 | U |  |  |  | 5 | U |  |  |  | 5 | U |  |  |  | 5 | U |  |  |  | 5 | U | [8 empty] | 5 | U |  |  |  |  | 2-Hexanone
4-Methyl-2-Pentanone (MIBK) | NA |  |  | NA | -- | -- | 5 | U |  |  |  | 5 | U |  |  |  | 5 | U |  |  |  | 5 | U |  |  |  | 5 | U |  |  |  | 5 | U |  |  |  | 5 | U | [8 empty] | 5 | U |  |  |  |  | 4-Methyl-2-Pentanone (MIBK)
Acetone | NA |  |  | NA | -- | -- | 5 | U |  |  |  | 5 | U |  |  |  | 5 | U |  |  |  | 5 | U |  |  |  | 5 | U |  |  |  | 5 | U |  |  |  | 5 | U | [8 empty] | 5 | U |  |  |  |  | Acetone
Acrylonitrile | NA |  |  | NA | -- | 0.07 | 0.01 | U |  |  |  | 0.01 | U |  |  |  | 0.01 | U |  |  |  | 0.01 | U |  |  |  | 0.01 | U |  |  |  | 0.01 | U |  |  |  | 0.01 | U | [8 empty] | 0.01 | U |  |  |  |  | Acrylonitrile
Benzene | nonpar |  |  | 1 | 5 | 1 | 1 | U |  |  |  | 1 | U |  |  |  | 1 | U |  |  |  | 1 | U |  |  |  | 1 | U |  |  |  | 1 | U |  |  |  | 1 | U | [8 empty] | 1 | U |  |  |  |  | Benzene
Bromodichloromethane | nonpar |  |  | 1 | -- | 0.3 | 0.3 | U |  |  |  | 0.3 | U |  |  |  | 0.3 | U |  |  |  | 0.3 | U |  |  |  | 0.3 | U |  |  |  | 0.3 | U |  |  |  | 0.3 | U | [8 empty] | 0.3 | U |  |  |  |  | Bromodichloromethane
Bromoform | NA |  |  | NA | -- | 5 | 1 | U |  |  |  | 1 | U |  |  |  | 1 | U |  |  |  | 1 | U |  |  |  | 1 | U |  |  |  | 1 | U |  |  |  | 1 | U | [8 empty] | 1 | U |  |  |  |  | Bromoform
Bromomethane | NA |  |  | NA | -- | -- | 1 | U |  |  |  | 1 | U |  |  |  | 1 | U |  |  |  | 1 | U |  |  |  | 1 | U |  |  |  | 1 | U |  |  |  | 1 | U | [8 empty] | 1 | U |  |  |  |  | Bromomethane
Carbon Disulfide | NA |  |  | NA | -- | -- | 1 | U |  |  |  | 1 | U |  |  |  | 1 | U |  |  |  | 1 | U |  |  |  | 1 | U |  |  |  | 1 | U |  |  |  | 1 | U | [8 empty] | 1 | U |  |  |  |  | Carbon Disulfide
Carbon Tetrachloride | NA |  |  | NA | 5 | 0.3 | 0.3 | U |  |  |  | 0.3 | U |  |  |  | 0.3 | U |  |  |  | 0.3 | U |  |  |  | 0.3 | U |  |  |  | 0.3 | U |  |  |  | 0.3 | U | [8 empty] | 0.3 | U |  |  |  |  | Carbon Tetrachloride
Chlorobenzene | nonpar |  |  | 1 | 100 | -- | 0.2 | U |  |  |  | 0.2 | U |  |  |  | 0.2 | U |  |  |  | 0.2 | U |  |  |  | 0.2 | U |  |  |  | 0.2 | U |  |  |  | 0.2 | U | [8 empty] | 0.2 | U |  |  |  |  | Chlorobenzene
Chlorodibromomethane | NA |  |  | NA | -- | 0.5 | 0.5 | U |  |  |  | 0.5 | U |  |  |  | 0.5 | U |  |  |  | 0.5 | U |  |  |  | 0.5 | U |  |  |  | 0.5 | U |  |  |  | 0.5 | U | [8 empty] | 0.5 | U |  |  |  |  | Chlorodibromomethane
Chloroethane | NA |  |  | NA | -- | -- | 1 | U |  |  |  | 1 | U |  |  |  | 1 | U |  |  |  | 1 | U |  |  |  | 1 | U |  |  |  | 1 | U |  |  |  | 1 | U | [8 empty] | 1 | U |  |  |  |  | Chloroethane
Chloroform | nonpar |  |  | 1 | -- | 7 | 1 | U |  |  |  | 1 | U |  |  |  | 1 | U |  |  |  | 1 | U |  |  |  | 1 | U |  |  |  | 1 | U |  |  |  | 1 | U | [8 empty] | 1 | U |  |  |  |  | Chloroform
Chloromethane | NA |  |  | NA | -- | -- | 1 | U |  |  |  | 1 | U |  |  |  | 1 | U |  |  |  | 1 | U |  |  |  | 1 | U |  |  |  | 1 | U |  |  |  | 1 | U | [8 empty] | 1 | U |  |  |  |  | Chloromethane
cis-1,2-Dichloroethene | NA |  |  | NA | 70 | -- | 0.2 | U |  |  |  | 0.2 | U |  |  |  | 1.13 |  |  |  |  | 0.2 | U |  |  |  | 0.3 |  |  |  |  | 0.2 | U |  |  |  | 0.2 | U | [8 empty] | 0.2 | U |  |  |  |  | cis-1,2-Dichloroethene
cis-1,3-Dichloropropene | NA |  |  | NA | -- | 0.2 | 0.2 | U |  |  |  | 0.2 | U |  |  |  | 0.2 | U |  |  |  | 0.2 | U |  |  |  | 0.2 | U |  |  |  | 0.2 | U |  |  |  | 0.2 | U | [8 empty] | 0.2 | U |  |  |  |  | cis-1,3-Dichloropropene
Dibromomethane | NA |  |  | NA | -- | -- | 0.01 | U |  |  |  | 0.01 | U |  |  |  | 0.01 | U |  |  |  | 0.01 | U |  |  |  | 0.01 | U |  |  |  | 0.01 | U |  |  |  | 0.01 | U | [8 empty] | 0.01 | U |  |  |  |  | Dibromomethane
Ethylbenzene | nonpar |  |  | 1 | 700 | -- | 1 | U |  |  |  | 1 | U |  |  |  | 1 | U |  |  |  | 1 | U |  |  |  | 1 | U |  |  |  | 1 | U |  |  |  | 1 | U | [8 empty] | 1 | U |  |  |  |  | Ethyl Benzene
m,p-Xylene | NA |  |  | NA | 10 | -- | 1 | U |  |  |  | 1 | U |  |  |  | 1 | U |  |  |  | 1 | U |  |  |  | 1 | U |  |  |  | 1 | U |  |  |  | 1 | U | [8 empty] | 1 | U |  |  |  |  | m,p-Xylene
Methyl Iodide | NA |  |  | NA | -- | -- | 1 | U |  |  |  | 1 | U |  |  |  | 1 | U |  |  |  | 1 | U |  |  |  | 1 | U |  |  |  | 1 | U |  |  |  | 1 | U | [8 empty] | 1 | U |  |  |  |  | Methyl Iodide
Methylene Chloride | nonpar |  |  | 2 | -- | 5 | 2 | U |  |  |  | 2 | U |  |  |  | 2 | U |  |  |  | 2 | U |  |  |  | 2 | U |  |  |  | 2 | U |  |  |  | 2 | U | [8 empty] | 2 | U |  |  |  |  | Methylene Chloride*
o-Xylene | nonpar |  |  | 1 | -- | -- | 1 | U |  |  |  | 1 | U |  |  |  | 1 | U |  |  |  | 1 | U |  |  |  | 1 | U |  |  |  | 1 | U |  |  |  | 1 | U | [8 empty] | 1 | U |  |  |  |  | o-Xylene
Styrene | nonpar |  |  | 1 | 100 | -- | 1 | U |  |  |  | 1 | U |  |  |  | 1 | U |  |  |  | 1 | U |  |  |  | 1 | U |  |  |  | 1 | U |  |  |  | 1 | U | [8 empty] | 1 | U |  |  |  |  | Styrene
Tetrachloroethylene | NA |  |  | NA | 5 | 0.8 | 0.8 | U |  |  |  | 0.8 | U |  |  |  | 0.8 | U |  |  |  | 0.8 | U |  |  |  | 0.8 | U |  |  |  | 0.8 | U |  |  |  | 0.8 | U | [8 empty] | 0.8 | U |  |  |  |  | Tetrachloroethylene
Toluene | nonpar |  |  | 1 | 1000 | -- | 1 | U |  |  |  | 1 | U |  |  |  | 1 | U |  |  |  | 1 | U |  |  |  | 1 | U |  |  |  | 1 | U |  |  |  | 1 | U | [8 empty] | 1 | U |  |  |  |  | Toluene
trans-1,2-Dichloroethene | NA |  |  | NA | -- | -- | 1 | U |  |  |  | 1 | U |  |  |  | 1 | U |  |  |  | 1 | U |  |  |  | 1 | U |  |  |  | 1 | U |  |  |  | 1 | U | [8 empty] | 1 | U |  |  |  |  | trans-1,2-Dichloroethene
trans-1,3-Dichloropropene | NA |  |  | NA | -- | 0.2 | 0.2 | U |  |  |  | 0.2 | U |  |  |  | 0.2 | U |  |  |  | 0.2 | U |  |  |  | 0.2 | U |  |  |  | 0.2 | U |  |  |  | 0.2 | U | [8 empty] | 0.2 | U |  |  |  |  | trans-1,3-Dichloropropene
trans-1,4-Dichloro-2-butene | NA |  |  | NA | -- | -- | 5 | U |  |  |  | 5 | U |  |  |  | 5 | U |  |  |  | 5 | U |  |  |  | 5 | U |  |  |  | 5 | U |  |  |  | 5 | U | [8 empty] | 5 | U |  |  |  |  | trans-1,4-Dichloro-2-butene
Trichlorethene (1,1,2-Trichloroethylene) | nonpar |  |  | 1 | 5 | 3 | 1 | U |  |  |  | 1 | U |  |  |  | 1 | U |  |  |  | 1 | U |  |  |  | 1 | U |  |  |  | 1 | U |  |  |  | 1 | U | [8 empty] | 1 | U |  |  |  |  | Trichlorethene (1,1,2-Trichloroethylene)
Trichlorofluoromethane | NA |  |  | NA | -- | -- | 1 | U |  |  |  | 1 | U |  |  |  | 1 | U |  |  |  | 1 | U |  |  |  | 1 | U |  |  |  | 1 | U |  |  |  | 1 | U | [8 empty] | 1 | U |  |  |  |  | Trichlorofluoromethane
Vinyl Acetate | NA |  |  | NA | -- | -- | 5 | U |  |  |  | 5 | U |  |  |  | 5 | U |  |  |  | 5 | U |  |  |  | 5 | U |  |  |  | 5 | U |  |  |  | 5 | U | [8 empty] | 5 | U |  |  |  |  | Vinyl Acetate
Vinyl Chloride | nonpar |  |  | 0.2 | 2 | 0.02 | 0.01 | U |  |  |  | 0.01 | U |  |  |  | 0.31 |  |  |  |  | 0.01 | U |  |  |  | 3.41 |  |  |  |  | 0.1 |  |  |  |  | 0.01 | U | [8 empty] | 0.01 | U |  |  |  |  | Vinyl Chloride
D: U = Indicates compound was not detected at the given reporting limit.
V: E= Exceedance, waiting verification based on subsequent lab data; V= Exceedance verified based on previous lab data; P=Passed, previous exceedance not verified based on current lab data.
Tr: I=increasing Trend, D=Decreasing Trend;
The groundwater standards listed are based on the Washington Administrative Code (WAC) 173-200 groundwater limits as modified by the TMS 91-11 standards - the most restrictive of the two is used.
NA: Not applicable - too few data points to evaluate statistically
* = pH lab result; field pH not taken due to meter malfunction

## McCollum Shal 2Q18
Groundwater Analytical Summary - Shallow Wells: Second Quarter 2018
McCollum Park, Snohomish County, WA
| Statistical Method | Number of Samples | Number of Detects | Prediction Limit (a) | Secondary Drinking Water | GW Stds 173-200 | Downgradient Wells | [24 empty] | Upgradient Wells
[7 empty] | BH-03A |  |  |  |  | BH-05 |  |  |  |  | BH-06 |  |  |  |  | BH-07 |  |  |  |  | BH-08 |  |  |  |  | MW-10 |  |  |  |  | MW-11
[7 empty] | 2018-06-05 | D | V | Tr | Ch | 2018-06-06 | D | V | Tr | Ch | 2018-06-06 | D | V | Tr | Ch | 2018-06-06 | D | V | Tr | Ch | 2018-06-05 | D | V | Tr | Ch |  | D | V | Tr | Ch | 2018-06-05 | D | V | Tr | Ch
CONVENTIONAL CHEMISTRY PARAMETERS (mg/L)
Alkalinity (as CaCO3) | normal |  |  | 38.5385 | -- | -- | 70 |  |  |  |  | 50 |  |  |  |  | 86 |  |  | I |  | 380 |  |  |  |  | 38 |  |  | I |  | Well not accessible |  |  |  |  | 18 | [8 empty] | Alkalinity (as CaCO3)
Ammonia Nitrogen | lognor |  |  | 13.9534 | -- | -- | 0.005 | U |  |  |  | 0.366 |  |  |  |  | 1.3 |  |  |  |  | 119 |  |  |  |  | 0.005 | U | [8 empty] | 0.005 | U | [7 empty] | Ammonia Nitrogen
Bicarbonate | normal |  |  | 38.5929 | -- | -- | 70 |  |  |  |  | 50 |  |  |  |  | 86 |  |  | I |  | 380 |  |  |  |  | 38 |  |  | I | [6 empty] | 18 | [8 empty] | Bicarbonate
Calcium, Dissolved | normal |  |  | 20.0639 | -- | -- | 12.3 |  |  |  |  | 13.4 |  |  |  |  | 25.3 |  |  | I |  | 51.1 |  |  |  |  | 11.6 | [9 empty] | 7 | [8 empty] | Calcium, Dissolved
Chemical Oxygen Demand | nonpar |  |  | 26 | -- | -- | 10 | U |  |  |  | 46 |  |  |  |  | 46 |  |  |  |  | 62 |  |  |  |  | 10 | U | [8 empty] | 10 | U | [7 empty] | Chemical Oxygen Demand
Chloride | lognor |  |  | 50.4742 | 250 | 250 | 7.1 |  |  |  |  | 7.2 |  |  |  |  | 6.4 |  |  |  |  | 27.9 |  |  |  |  | 6.3 |  |  | D | [6 empty] | 3.7 | [8 empty] | Chloride
Conductivity (umhos/cm) | lognor |  |  | 461.3324 | -- | 700 | 190 |  |  |  |  | 150 |  |  |  |  | 250 |  |  |  |  | 1000 |  |  |  |  | 140 | [9 empty] | 100 | [8 empty] | Conductivity (umhos/cm)
Magnesium, Dissolved | normal |  |  | 6.8778 | -- | -- | 10.9 |  |  |  |  | 4.43 |  |  |  |  | 11.9 |  |  | I |  | 15.5 |  |  | D |  | 5.71 |  |  | I | [6 empty] | 3.38 |  |  | D | [5 empty] | Magnesium, Dissolved
Nitrate Nitrogen (mg-N/L) | lognor |  |  | 28.0325 | 10 | 10 | 0.11 |  |  |  |  | 0.01 | U |  |  |  | 0.01 | U |  |  |  | 0.01 | U |  |  |  | 0.48 | [9 empty] | 1.4 | [8 empty] | Nitrate Nitrogen (mg-N/L)
Nitrite Nitrogen (mg-N/L) | nonpar |  |  | 0.015 | 1 | 1 | 0.001 |  |  |  |  | 0.001 | U |  |  |  | 0.003 |  |  | D |  | 0.011 |  |  |  |  | 0.001 | U | [8 empty] | 0.001 | [8 empty] | Nitrite Nitrogen (mg-N/L)
pH (std units) | nonpar |  |  | 4.90-7.40 | 6.5-8.5 | 6.5-8.5 | 6.91 |  |  |  |  | 6.64 |  |  |  |  | 6.59 |  |  |  |  | 6.58 |  |  |  |  | 6.36 | [9 empty] | 6.02 |  |  |  |  | 6.5 | 8.5 | 4.9 | 7.4 | pH (std units)
Potassium, Dissolved | lognor |  |  | 4.8315 | -- | -- | 1.11 |  |  |  |  | 1.94 |  |  |  |  | 5.75 |  |  |  |  | 37.4 |  |  |  |  | 0.9 | [9 empty] | 0.82 | [8 empty] | Potassium, Dissolved
Sodium, Dissolved | normal |  |  | 46.2392 | -- | 20 | 7.63 |  |  |  |  | 4.88 |  |  |  |  | 5.49 |  |  |  |  | 21.2 |  |  |  |  | 6.14 | [9 empty] | 5.65 | [8 empty] | Sodium, Dissolved
Sulfate | normal |  |  | 35.5701 | 250 | 250 | 7.9 |  |  |  |  | 7.1 |  |  |  |  | 4.2 |  |  |  |  | 5.9 |  |  |  |  | 7.5 | [9 empty] | 11 | [8 empty] | Sulfate
Total Dissolved Solids | normal |  |  | 279.7857 | 500 | 500 | 130 |  |  |  |  | 89 |  |  |  |  | 140 |  |  |  |  | 410 |  |  |  |  | 81 | [9 empty] | 91 | [8 empty] | Total Dissolved Solids
Total Organic Carbon | nonpar |  |  | 29 | -- | -- | 6.8 |  |  |  |  | 5.3 |  |  |  |  | 12 |  |  |  |  | 13 |  |  |  |  | 2.8 | [9 empty] | 0.82 | [8 empty] | Total Organic Carbon
DISSOLVED METALS EPA Methods 200.7/200.8 (mg/L)
Antimony | nonpar |  |  | 0.01 | 0.006 | 0.006 | 0.0003 | U |  |  |  | 0.0003 | U |  |  |  | 0.0003 | U |  |  |  | 0.0003 | U |  |  |  | 0.0003 | U |  |  |  | Well not accessible |  |  |  |  | 0.0003 | U | [7 empty] | Antimony
Arsenic | nonpar |  |  | 0.001 | 0.01 | 5e-05 | 0.00054 |  |  |  |  | 0.00539 |  |  |  |  | 0.00624 |  |  |  |  | 0.0177 |  |  | I |  | 0.000131 |  |  | D | [6 empty] | 8.2e-05 |  |  | D | [5 empty] | Arsenic
Barium | lognor |  |  | 0.0671 | 2 | 1 | 0.0077 |  |  |  |  | 0.0128 |  |  |  |  | 0.036 |  |  |  |  | 0.825 |  |  | I |  | 0.0069 | [9 empty] | 0.015 | [8 empty] | Barium
Beryllium | nonpar |  |  | 0.0005 | 0.004 | 0.004 | 0.0005 | U |  |  |  | 0.0005 | U |  |  |  | 0.0005 | U |  |  |  | 0.0005 | U |  |  |  | 0.0005 | U | [8 empty] | 0.0005 | U | [7 empty] | Beryllium
Cadmium | normal |  |  | 0.0003 | 0.005 | 0.005 | 5e-05 | U |  |  |  | 5e-05 | U |  |  |  | 5e-05 | U |  |  |  | 5e-05 | U |  |  |  | 5e-05 | U | [8 empty] | 5e-05 | U | [7 empty] | Cadmium
Chromium | nonpar |  |  | 0.0043 | 0.1 | 0.05 | 0.005 | U |  |  |  | 0.005 | U |  |  |  | 0.005 | U |  |  |  | 0.0085 |  |  |  |  | 0.005 | U | [8 empty] | 0.005 | U | [7 empty] | Chromium
Cobalt | nonpar |  |  | 0.006 | -- | -- | 0.005 | U |  |  |  | 0.005 | U |  |  |  | 0.005 | U |  |  |  | 0.005 | U |  |  |  | 0.005 | U | [8 empty] | 0.005 | U | [7 empty] | Cobalt
Copper | lognor |  |  | 8.3519 | 1.3 | 1 | 0.005 | U |  |  |  | 0.005 | U |  |  |  | 0.01 |  |  |  |  | 0.005 | U |  |  |  | 0.005 | U | [8 empty] | 0.005 | U | [7 empty] | Copper
Iron | lognor |  |  | 3.2991 | 0.3 | 0.3 | 0.01 | U |  |  |  | 4.43 |  |  |  |  | 1.76 |  |  | I |  | 13.2 |  |  | I |  | 0.014 | [9 empty] | 0.028 | [8 empty] | Iron
Lead | nonpar |  |  | 0.008 | 0.015 | 0.05 | 0.0001 | U |  |  |  | 0.0001 | U |  |  |  | 0.000196 |  |  |  |  | 0.0001 | U |  |  |  | 0.000109 | [9 empty] | 0.0001 | U | [7 empty] | Lead
Manganese | lognor |  |  | 0.4339 | 0.05 | 0.05 | 0.0849 |  |  | I |  | 0.758 |  |  |  |  | 1.735 |  |  |  |  | 4.698 |  |  |  |  | 0.005 | U | [8 empty] | 0.0084 |  |  | D | [5 empty] | Manganese
Nickel | nonpar |  |  | 0.01 | -- | 0.1 | 0.005 | U |  |  |  | 0.005 | U |  |  |  | 0.005 | U |  |  |  | 0.005 | U |  |  |  | 0.005 | U | [8 empty] | 0.005 | U | [7 empty] | Nickel
Selenium | nonpar |  |  | 0.001 | 0.05 | 0.01 | 0.0003 | U |  |  |  | 0.0003 | U |  |  |  | 0.00134 |  |  |  |  | 0.00306 |  |  |  |  | 0.0003 | U | [8 empty] | 0.0003 | U | [7 empty] | Selenium
Silver | nonpar |  |  | 0.0009 | 0.1 | 0.05 | 0.0001 | U |  |  |  | 0.0001 | U |  |  |  | 0.0001 | U |  |  |  | 0.0001 | U |  |  |  | 0.0001 | U | [8 empty] | 0.0001 | U | [7 empty] | Silver
Thallium | nonpar |  |  | 0.001 | 0.002 | 0.002 | 5e-05 | U |  |  |  | 5e-05 | U |  |  |  | 5e-05 | U |  |  |  | 5e-05 | U |  |  |  | 5e-05 | U | [8 empty] | 5e-05 | U | [7 empty] | Thallium
Vanadium | nonpar |  |  | 0.005 | -- | -- | 0.01 | U |  |  |  | 0.01 | U |  |  |  | 0.01 | U |  |  |  | 0.01 | U |  |  |  | 0.01 | U | [8 empty] | 0.01 | U | [7 empty] | Vanadium
Zinc | lognor |  |  | 21.258 | 5 | 5 | 0.005 | U |  |  |  | 0.005 | U |  |  |  | 0.005 | U |  |  |  | 0.005 | U |  |  |  | 0.043 | [9 empty] | 0.005 | U |  | D | [5 empty] | Zinc
VOLATILE ORGANIC COMPOUNDS (VOCs) EPA Method 8260 (µg/L)
1,1,1-Trichloroethane | NA |  |  | NA | 200 | 200 | 1 | U |  |  |  | 1 | U |  |  |  | 1 | U |  |  |  | 1 | U |  |  |  | 1 | U |  |  |  | Well not accessible |  |  |  |  | 1 | U |  |  |  |  | 1,1,1-Trichloroethane
1,1,2,2-Tetrachloroethane | NA |  |  | NA | -- | -- | 1 | U |  |  |  | 1 | U |  |  |  | 1 | U |  |  |  | 1 | U |  |  |  | 1 | U | [8 empty] | 1 | U |  |  |  |  | 1,1,2,2-Tetrachloroethane
1,1,2-Trichloroethane | NA |  |  | NA | 5 | -- | 1 | U |  |  |  | 1 | U |  |  |  | 1 | U |  |  |  | 1 | U |  |  |  | 1 | U | [8 empty] | 1 | U |  |  |  |  | 1,1,2-Trichloroethane
1,1-Dichloroethane | nonpar |  |  | 1 | -- | 1 | 1 | U |  |  |  | 1 | U |  |  |  | 1 | U |  |  |  | 1 | U |  |  |  | 1 | U | [8 empty] | 1 | U |  |  |  |  | 1,1-Dichloroethane
VOLATILE ORGANIC COMPOUNDS (VOCs) EPA Method 8260 (µg/L) (cont.)
1,1-Dichloroethylene | NA |  |  | NA | 7 | -- | 1 | U |  |  |  | 1 | U |  |  |  | 1 | U |  |  |  | 1 | U |  |  |  | 1 | U |  |  |  | Well not accessible |  |  |  |  | 1 | U |  |  |  |  | 1,1-Dichloroethylene
1,2,3-Trichloropropane | NA |  |  | NA | -- | -- | 1 | U |  |  |  | 1 | U |  |  |  | 1 | U |  |  |  | 1 | U |  |  |  | 1 | U | [8 empty] | 1 | U |  |  |  |  | 1,2,3-Trichloropropane
1,2-Dibromo-3-chloropropane | NA |  |  | NA | 0.2 | 0.2 | 5 | U |  |  |  | 5 | U |  |  |  | 5 | U |  |  |  | 5 | U |  |  |  | 5 | U | [8 empty] | 5 | U |  |  |  |  | 1,2-Dibromo-3-chloropropane
1,2-Dibromoethane | NA |  |  | NA | 0.05 | 0.001 | 0.01 | U |  |  |  | 0.01 | U |  |  |  | 0.01 | U |  |  |  | 0.01 | U |  |  |  | 0.01 | U | [8 empty] | 0.01 | U |  |  |  |  | 1,2-Dibromoethane
1,2-Dichlorobenzene | nonpar |  |  | 1 | 600 | -- | 1 | U |  |  |  | 1 | U |  |  |  | 1 | U |  |  |  | 1 | U |  |  |  | 1 | U | [8 empty] | 1 | U |  |  |  |  | 1,2-Dichlorobenzene
1,2-Dichloroethane | nonpar |  |  | 1 | 5 | 0.5 | 0.5 | U |  |  |  | 0.5 | U |  |  |  | 0.5 | U |  |  |  | 0.5 | U |  |  |  | 0.5 | U | [8 empty] | 0.5 | U |  |  |  |  | 1,2-Dichloroethane
1,2-Dichloropropane | NA |  |  | NA | 5 | 0.6 | 0.6 | U |  |  |  | 0.6 | U |  |  |  | 0.6 | U |  |  |  | 0.6 | U |  |  |  | 0.6 | U | [8 empty] | 0.6 | U |  |  |  |  | 1,2-Dichloropropane
1,4-Dichlorobenzene | nonpar |  |  | 4 | -- | 4 | 1 | U |  |  |  | 1 | U |  |  |  | 1 | U |  |  |  | 1 | U |  |  |  | 1 | U | [8 empty] | 1 | U |  |  |  |  | 1,4-Dichlorobenzene
2-Butanone | NA |  |  | NA | -- | -- | 5 | U |  |  |  | 5 | U |  |  |  | 5 | U |  |  |  | 5 | U |  |  |  | 5 | U | [8 empty] | 5 | U |  |  |  |  | 2-Butanone
2-Hexanone | NA |  |  | NA | -- | -- | 5 | U |  |  |  | 5 | U |  |  |  | 5 | U |  |  |  | 5 | U |  |  |  | 5 | U | [8 empty] | 5 | U |  |  |  |  | 2-Hexanone
4-Methyl-2-Pentanone (MIBK) | NA |  |  | NA | -- | -- | 5 | U |  |  |  | 5 | U |  |  |  | 5 | U |  |  |  | 5 | U |  |  |  | 5 | U | [8 empty] | 5 | U |  |  |  |  | 4-Methyl-2-Pentanone (MIBK)
Acetone | NA |  |  | NA | -- | -- | 5 | U |  |  |  | 5 | U |  |  |  | 5 | U |  |  |  | 5 | U |  |  |  | 5 | U | [8 empty] | 5 | U |  |  |  |  | Acetone
Acrylonitrile | NA |  |  | NA | -- | 0.07 | 0.01 | U |  |  |  | 0.01 | U |  |  |  | 0.01 | U |  |  |  | 0.54 |  |  |  |  | 0.01 | U | [8 empty] | 0.01 | U |  |  |  |  | Acrylonitrile
Benzene | nonpar |  |  | 1 | 5 | 1 | 1 | U |  |  |  | 1 | U |  |  |  | 1 | U |  |  |  | 1 | U |  |  |  | 1 | U | [8 empty] | 1 | U |  |  |  |  | Benzene
Bromodichloromethane | nonpar |  |  | 1 | -- | 0.3 | 0.3 | U |  |  |  | 0.3 | U |  |  |  | 0.3 | U |  |  |  | 0.3 | U |  |  |  | 0.3 | U | [8 empty] | 0.3 | U |  |  |  |  | Bromodichloromethane
Bromoform | NA |  |  | NA | -- | 5 | 1 | U |  |  |  | 1 | U |  |  |  | 1 | U |  |  |  | 1 | U |  |  |  | 1 | U | [8 empty] | 1 | U |  |  |  |  | Bromoform
Bromomethane | NA |  |  | NA | -- | -- | 1 | U |  |  |  | 1 | U |  |  |  | 1 | U |  |  |  | 1 | U |  |  |  | 1 | U | [8 empty] | 1 | U |  |  |  |  | Bromomethane
Carbon Disulfide | NA |  |  | NA | -- | -- | 1 | U |  |  |  | 1 | U |  |  |  | 1 | U |  |  |  | 1 | U |  |  |  | 1 | U | [8 empty] | 1 | U |  |  |  |  | Carbon Disulfide
Carbon Tetrachloride | NA |  |  | NA | 5 | 0.3 | 0.3 | U |  |  |  | 0.3 | U |  |  |  | 0.3 | U |  |  |  | 0.3 | U |  |  |  | 0.3 | U | [8 empty] | 0.3 | U |  |  |  |  | Carbon Tetrachloride
Chlorobenzene | nonpar |  |  | 1 | 100 | -- | 0.2 | U |  |  |  | 0.5 |  |  |  |  | 0.54 |  |  |  |  | 2.33 |  |  | I |  | 0.2 | U | [8 empty] | 0.2 | U |  |  |  |  | Chlorobenzene
Chlorodibromomethane | NA |  |  | NA | -- | 0.5 | 0.5 | U |  |  |  | 0.5 | U |  |  |  | 0.5 | U |  |  |  | 0.5 | U |  |  |  | 0.5 | U | [8 empty] | 0.5 | U |  |  |  |  | Chlorodibromomethane
Chloroethane | NA |  |  | NA | -- | -- | 1 | U |  |  |  | 1 | U |  |  |  | 1 | U |  |  |  | 1 | U |  |  |  | 1 | U | [8 empty] | 1 | U |  |  |  |  | Chloroethane
Chloroform | nonpar |  |  | 2.1 | -- | 7 | 1 | U |  |  |  | 1 | U |  |  |  | 1 | U |  |  |  | 1 | U |  |  |  | 1 | U | [8 empty] | 1 | U |  |  |  |  | Chloroform
Chloromethane | NA |  |  | NA | -- | -- | 1 | U |  |  |  | 1 | U |  |  |  | 1 | U |  |  |  | 1 | U |  |  |  | 1 | U | [8 empty] | 1 | U |  |  |  |  | Chloromethane
cis-1,2-Dichloroethene | nonpar |  |  | 1 | 70 | -- | 0.2 | U |  |  |  | 0.2 | U |  |  |  | 0.2 | U |  |  |  | 0.27 |  |  |  |  | 0.2 | U | [8 empty] | 0.2 | U |  |  |  |  | cis-1,2-Dichloroethene
cis-1,3-Dichloropropene | nonpar |  |  | 1 | -- | 0.2 | 0.2 | U |  |  |  | 0.2 | U |  |  |  | 0.2 | U |  |  |  | 0.2 | U |  |  |  | 0.2 | U | [8 empty] | 0.2 | U |  |  |  |  | cis-1,3-Dichloropropene
Dibromomethane | NA |  |  | NA | -- | -- | 0.01 | U |  |  |  | 0.01 | U |  |  |  | 0.01 | U |  |  |  | 0.01 | U |  |  |  | 0.01 | U | [8 empty] | 0.01 | U |  |  |  |  | Dibromomethane
Ethylbenzene | nonpar |  |  | 1 | 700 | -- | 1 | U |  |  |  | 1 | U |  |  |  | 1 | U |  |  |  | 1 | U |  |  |  | 1 | U | [8 empty] | 1 | U |  |  |  |  | Ethyl Benzene
m,p-Xylene | NA |  |  | NA | 10 | -- | 1 | U |  |  |  | 1 | U |  |  |  | 1 | U |  |  |  | 1 | U |  |  |  | 1 | U | [8 empty] | 1 | U |  |  |  |  | m,p-Xylene
Methyl Iodide | NA |  |  | NA | -- | -- | 1 | U |  |  |  | 1 | U |  |  |  | 1 | U |  |  |  | 1 | U |  |  |  | 1 | U | [8 empty] | 1 | U |  |  |  |  | Methyl Iodide
Methylene Chloride | nonpar |  |  | 2 | -- | 5 | 2 | U |  |  |  | 2 | U |  |  |  | 2 | U |  |  |  | 2 | U |  |  |  | 2 | U | [8 empty] | 2 | U |  |  |  |  | Methylene Chloride*
o-Xylene | nonpar |  |  | 1.2 | -- | -- | 1 | U |  |  |  | 1 | U |  |  |  | 1 | U |  |  |  | 1 | U |  |  |  | 1 | U | [8 empty] | 1 | U |  |  |  |  | o-Xylene
Styrene | nonpar |  |  | 1 | 100 | -- | 1 | U |  |  |  | 1 | U |  |  |  | 1 | U |  |  |  | 1 | U |  |  |  | 1 | U | [8 empty] | 1 | U |  |  |  |  | Styrene
Tetrachloroethylene | NA |  |  | NA | 5 | 0.8 | 0.8 | U |  |  |  | 0.8 | U |  |  |  | 0.8 | U |  |  |  | 0.8 | U |  |  |  | 0.8 | U | [8 empty] | 0.8 | U |  |  |  |  | Tetrachloroethylene
Toluene | nonpar |  |  | 1.4 | 1000 | -- | 1 | U |  |  |  | 1 | U |  |  |  | 1 | U |  |  |  | 1 | U |  |  |  | 1 | U | [8 empty] | 1 | U |  |  |  |  | Toluene
trans-1,2-Dichloroethene | NA |  |  | NA | -- | -- | 1 | U |  |  |  | 1 | U |  |  |  | 1 | U |  |  |  | 1 | U |  |  |  | 1 | U | [8 empty] | 1 | U |  |  |  |  | trans-1,2-Dichloroethene
trans-1,3-Dichloropropene | NA |  |  | NA | -- | 0.2 | 0.2 | U |  |  |  | 0.2 | U |  |  |  | 0.2 | U |  |  |  | 0.2 | U |  |  |  | 0.2 | U | [8 empty] | 0.2 | U |  |  |  |  | trans-1,3-Dichloropropene
trans-1,4-Dichloro-2-butene | nonpar |  |  | 5 | -- | -- | 5 | U |  |  |  | 5 | U |  |  |  | 5 | U |  |  |  | 5 | U |  |  |  | 5 | U | [8 empty] | 5 | U |  |  |  |  | trans-1,4-Dichloro-2-butene
Trichlorethene (1,1,2-Trichloroethylene) | nonpar |  |  | 1 | 5 | 3 | 1 | U |  |  |  | 1 | U |  |  |  | 1 | U |  |  |  | 1 | U |  |  |  | 1 | U | [8 empty] | 1 | U |  |  |  |  | Trichlorethene (1,1,2-Trichloroethylene)
Trichlorofluoromethane | NA |  |  | NA | -- | -- | 1 | U |  |  |  | 1 | U |  |  |  | 1 | U |  |  |  | 1 | U |  |  |  | 1 | U | [8 empty] | 1 | U |  |  |  |  | Trichlorofluoromethane
Vinyl Acetate | NA |  |  | NA | -- | -- | 5 | U |  |  |  | 5 | U |  |  |  | 5 | U |  |  |  | 5 | U |  |  |  | 5 | U | [8 empty] | 5 | U |  |  |  |  | Vinyl Acetate
Vinyl Chloride | nonpar |  |  | 0.2 | 2 | 0.02 | 0.01 | U |  |  |  | 0.01 | U |  |  |  | 0.18 |  |  |  |  | 1.04 |  |  |  |  | 0.01 | U | [8 empty] | 0.01 | U |  |  |  |  | Vinyl Chloride
D: U = Indicates compound was not detected at the given reporting limit.
V: E= Exceedance, waiting verification based on subsequent lab data; V= Exceedance verified based on previous lab data; P=Passed, previous exceedance not verified based on current lab data.
Tr: I=increasing Trend, D=Decreasing Trend;
Ch: Y indicates a change in trend from previous quarter; N means no change in trend.
The groundwater standards listed are based on the Washington Administrative Code (WAC) 173-200 groundwater limits as modified by the TMS 91-11 standards - the most restrictive of the two is used.
NA: Not applicable - too few data points to evaluate statistically
* = pH lab result; field pH not taken due to meter malfunction

## McCollum Deep 2Q18
Groundwater Analytical Summary - Deep Wells: Second Quarter 2018
McCollum Park, Snohomish County, WA
| Statistical Method | Number of Samples | Number of Detects | Prediction Limit (a) | Secondary Drinking Water | GW Stds 173-200 | Downgradient Wells | [34 empty] | Upgradient Wells
[7 empty] | MW-12 |  |  |  |  | MW-14 |  |  |  |  | MW-16 |  |  |  |  | MW-17 |  |  |  |  | MW-18 |  |  |  |  | MW-19 |  |  |  |  | MW-20 |  |  |  |  | MW-13 |  |  |  |  | MW-15
[7 empty] | 2018-06-06 | D | V | Tr | Ch | 2018-06-05 | D | V | Tr | Ch | 2018-06-05 | D | V | Tr | Ch | 2018-06-06 | D | V | Tr | Ch | 2018-06-06 | D | V | Tr | Ch | 2018-06-05 | D | V | Tr | Ch | 2018-06-05 | D | V | Tr | Ch |  | D | V | Tr | Ch | 2018-06-05 | D | V | Tr | Ch
CONVENTIONAL CHEMISTRY PARAMETERS (mg/L)
Alkalinity (as CaCO3) | normal |  |  | 181.0443 | -- | -- | 96 |  |  | I |  | 58 |  |  |  |  | 300 |  |  |  |  | 130 |  |  | I |  | 560 |  |  |  |  | 100 |  |  | D |  | 110 |  |  |  |  | Well not accessible |  |  |  |  | 90 |  |  | I | [5 empty] | Alkalinity (as CaCO3)
Ammonia Nitrogen | lognor |  |  | 0.1 | -- | -- | 0.027 |  |  |  |  | 0.005 | U |  |  |  | 0.028 |  |  |  |  | 24.3 |  |  |  |  | 0.05 |  |  |  |  | 0.005 | U |  |  |  | 0.005 | U | [8 empty] | 0.005 | U | [7 empty] | Ammonia Nitrogen
Bicarbonate | normal |  |  | 181.3277 | -- | -- | 96 |  |  | I |  | 58 |  |  |  |  | 300 |  |  |  |  | 130 |  |  | I |  | 560 |  |  |  |  | 100 |  |  | D |  | 110 | [9 empty] | 90 |  |  | I | [5 empty] | Bicarbonate
Calcium, Dissolved | normal |  |  | 33.0897 | -- | -- | 15.9 |  |  | I |  | 13.3 |  |  | I |  | 50.4 |  |  |  |  | 14.5 |  |  |  |  | 68.7 |  |  | I |  | 16.4 |  |  | D |  | 19.6 |  |  | D | [6 empty] | 19.9 |  |  | I | [5 empty] | Calcium, Dissolved
Chemical Oxygen Demand | nonpar |  |  | 28 | -- | -- | 54 |  |  |  |  | 10 | U |  |  |  | 10 | U |  |  |  | 59 |  |  |  |  | 16 |  |  | D |  | 10 | U |  |  |  | 10 | U | [8 empty] | 10 | U | [7 empty] | Chemical Oxygen Demand
Chloride | lognor |  |  | 14.0529 | 250 | 250 | 10 |  |  |  |  | 6.9 |  |  | I |  | 8.1 |  |  | D |  | 8.3 |  |  |  |  | 8 |  |  | D |  | 5.3 |  |  | D |  | 5.9 |  |  | D | [6 empty] | 8.8 | [8 empty] | Chloride
Conductivity (umhos/cm) | lognor |  |  | 433.0286 | -- | 700 | 250 |  |  | I |  | 170 |  |  |  |  | 610 |  |  |  |  | 350 |  |  |  |  | 1000 |  |  |  |  | 250 |  |  | D |  | 280 |  |  | D | [6 empty] | 290 | [8 empty] | Conductivity (umhos/cm)
Magnesium, Dissolved | normal |  |  | 29.4219 | -- | -- | 14.7 |  |  | I |  | 8.25 |  |  | I |  | 39.3 |  |  |  |  | 11.6 |  |  |  |  | 65.5 |  |  |  |  | 15.1 |  |  | D |  | 16.9 |  |  | D | [6 empty] | 18.1 |  |  | I | [5 empty] | Magnesium, Dissolved
Nitrate Nitrogen (mg-N/L) | lognor |  |  | 4.5514 | 10 | 10 | 2.4 |  |  |  |  | 0.39 |  |  | D |  | 0.01 | U |  |  |  | 0.01 | U |  |  |  | 0.01 | U |  |  |  | 0.56 |  |  | I |  | 0.72 |  |  | I | [6 empty] | 2.3 | [8 empty] | Nitrate Nitrogen (mg-N/L)
Nitrite Nitrogen (mg-N/L) | nonpar |  |  | 0.002 | 1 | 1 | 0.001 | U |  |  |  | 0.001 |  |  |  |  | 0.001 | U |  |  |  | 0.001 | U |  |  |  | 0.001 |  |  |  |  | 0.001 | U |  |  |  | 0.001 | [9 empty] | 0.001 | U | [7 empty] | Nitrite Nitrogen (mg-N/L)
pH (std units) | nonpar |  |  | 6.38-8.10 | 6.5-8.5 | 6.5-8.5 | 7.49 |  |  | D |  | 6.58 |  |  | D |  | 7.13 |  |  |  |  | 7.22 |  |  | D |  | 7.02 |  |  | D |  | 7.24 |  |  | D |  | 7.14 |  |  | D | [6 empty] | 7.53 |  |  | D |  | 6.5 | 8.5 | 6.38 | 8.1 | pH (std units)
Potassium, Dissolved | lognor |  |  | 3.25 | -- | -- | 2.53 |  |  | I |  | 1.31 |  |  |  |  | 1.99 |  |  |  |  | 4.18 |  |  |  |  | 3.46 |  |  | D |  | 1.71 |  |  | D |  | 1.54 | [9 empty] | 2.86 |  |  | I | [5 empty] | Potassium, Dissolved
Sodium, Dissolved | normal |  |  | 8.186 | -- | 20 | 6.26 |  |  |  |  | 7.97 |  |  |  |  | 8.18 |  |  | D |  | 8.28 |  |  | I |  | 20.6 |  |  | D |  | 6.83 |  |  | D |  | 7.33 |  |  | D | [6 empty] | 7.05 | [8 empty] | Sodium, Dissolved
Sulfate | normal |  |  | 21.7033 | 250 | 250 | 13.2 |  |  |  |  | 6.9 |  |  |  |  | 5.9 |  |  |  |  | 9.7 |  |  |  |  | 0.72 |  |  | D |  | 8 |  |  |  |  | 11.3 | [9 empty] | 11.9 | [8 empty] | Sulfate
Total Dissolved Solids | normal |  |  | 250 | 500 | 500 | 160 |  |  |  |  | 180 |  |  |  |  | 370 |  |  |  |  | 150 |  |  |  |  | 610 |  |  |  |  | 160 |  |  |  |  | 160 | [9 empty] | 200 | [8 empty] | Total Dissolved Solids
Total Organic Carbon | nonpar |  |  | 20.1549 | -- | -- | 1.2 |  |  |  |  | 2.6 |  |  |  |  | 2.5 |  |  |  |  | 7.5 |  |  |  |  | 11 |  |  | D |  | 2.2 |  |  |  |  | 5.1 | [9 empty] | 0.5 | U | [7 empty] | Total Organic Carbon
DISSOLVED METALS EPA Methods 200.7/200.8 (mg/L)
Antimony | nonpar |  |  | 0.01 | 0.006 | 0.006 | 0.0003 | U |  |  |  | 0.0003 | U |  |  |  | 0.0003 | U |  |  |  | 0.0003 | U |  |  |  | 0.0003 | U |  |  |  | 0.0003 | U |  |  |  | 0.0003 | U |  |  |  | Well not accessible |  |  |  |  | 0.3 | U | [7 empty] | Antimony
Arsenic | nonpar |  |  | 0.006 | 0.01 | 5e-05 | 0.00207 |  |  |  |  | 0.000396 |  |  |  |  | 0.0204 |  |  |  |  | 0.00708 |  |  |  |  | 0.0165 |  |  |  |  | 0.000643 |  |  |  |  | 0.000526 | [9 empty] | 2.27 | [8 empty] | Arsenic
Barium | lognor |  |  | 0.0218 | 2 | 1 | 0.0089 |  |  |  |  | 0.01 |  |  |  |  | 0.0199 |  |  |  |  | 0.0263 |  |  |  |  | 0.0416 |  |  |  |  | 0.0116 |  |  | D |  | 0.013 | [9 empty] | 0.0083 | [8 empty] | Barium
Beryllium | nonpar |  |  | 0.0005 | 0.004 | 0.004 | 0.0005 | U |  |  |  | 0.0005 | U |  |  |  | 0.0005 | U |  |  |  | 0.0005 | U |  |  |  | 0.0005 | U |  |  |  | 0.0005 | U |  |  |  | 0.0005 | U | [8 empty] | 0.0005 | U | [7 empty] | Beryllium
Cadmium | normal |  |  | 0.0001 | 0.005 | 0.005 | 5e-05 | U |  |  |  | 5e-05 | U |  |  |  | 5e-05 | U |  |  |  | 5e-05 | U |  |  |  | 5e-05 | U |  |  |  | 5e-05 | U |  |  |  | 5e-05 | U | [8 empty] | 0.05 | U | [7 empty] | Cadmium
Chromium | nonpar |  |  | 0.0071 | 0.1 | 0.05 | 0.0093 |  |  |  |  | 0.005 | U |  |  |  | 0.005 | U |  |  |  | 0.005 | U |  |  |  | 0.005 | U |  |  |  | 0.005 | U |  |  |  | 0.005 | U | [8 empty] | 0.005 | U |  | I | [5 empty] | Chromium
Cobalt | nonpar |  |  | 0.006 | -- | -- | 0.005 | U |  |  |  | 0.005 | U |  |  |  | 0.005 | U |  |  |  | 0.005 | U |  |  |  | 0.005 | U |  |  |  | 0.005 | U |  |  |  | 0.005 | U | [8 empty] | 0.005 | U | [7 empty] | Cobalt
Copper | lognor |  |  | 40.0559 | 1.3 | 1 | 0.006 |  |  |  |  | 0.005 | U |  |  |  | 0.005 |  |  |  |  | 0.007 |  |  |  |  | 0.01 |  |  |  |  | 0.008 |  |  |  |  | 0.006 | [9 empty] | 0.005 | [8 empty] | Copper
Iron | lognor |  |  | 0.037 | 0.3 | 0.3 | 0.01 | U |  |  |  | 0.01 | U |  |  |  | 0.448 |  |  |  |  | 0.121 |  |  | I |  | 0.699 |  |  | I |  | 0.01 | U |  |  |  | 0.01 | U | [8 empty] | 0.01 | U | [7 empty] | Iron
Lead | nonpar |  |  | 0.0157 | 0.015 | 0.05 | 0.0001 | U |  |  |  | 0.0001 | U |  |  |  | 0.0001 | U |  |  |  | 0.0001 | U |  |  |  | 0.0001 | U |  |  |  | 0.0001 | U |  |  |  | 0.0001 | U | [8 empty] | 0.1 | U | [7 empty] | Lead
Manganese | lognor |  |  | 0.0184 | 0.05 | 0.05 | 0.005 | U |  |  |  | 0.0263 |  |  |  |  | 2.214 |  |  |  |  | 1.536 |  |  | I |  | 1.989 |  |  |  |  | 0.0081 |  |  | D |  | 0.0071 |  |  | D | [6 empty] | 0.005 | U | [7 empty] | Manganese
Nickel | nonpar |  |  | 0.005 | -- | 0.1 | 0.005 | U |  |  |  | 0.005 | U |  |  |  | 0.005 | U |  |  |  | 0.005 | U |  |  |  | 0.005 | U |  |  |  | 0.005 | U |  |  |  | 0.005 | U | [8 empty] | 0.005 | U | [7 empty] | Nickel
Selenium | nonpar |  |  | 0.001 | 0.05 | 0.01 | 0.00101 |  |  |  |  | 0.0003 | U |  |  |  | 0.00055 |  |  |  |  | 0.0003 | U |  |  |  | 0.0003 | U |  |  |  | 0.00031 |  |  |  |  | 0.0003 | [9 empty] | 0.49 | [8 empty] | Selenium
Silver | nonpar |  |  | 3.2501 | 0.1 | 0.05 | 0.0001 | U |  |  |  | 0.0001 | U |  |  |  | 0.0001 | U |  |  |  | 0.0001 | U |  |  |  | 0.0001 | U |  |  |  | 0.0001 | U |  |  |  | 0.0001 | U | [8 empty] | 0.1 | U | [7 empty] | Silver
Thallium | nonpar |  |  | 0.001 | 0.002 | 0.002 | 5e-05 | U |  |  |  | 5e-05 | U |  |  |  | 5e-05 | U |  |  |  | 5e-05 | U |  |  |  | 5e-05 | U |  |  |  | 5e-05 | U |  |  |  | 5e-05 | U | [8 empty] | 0.05 | U | [7 empty] | Thallium
Vanadium | nonpar |  |  | 0.015 | -- | -- | 0.01 | U |  |  |  | 0.01 | U |  |  |  | 0.01 | U |  |  |  | 0.01 | U |  |  |  | 0.01 | U |  |  |  | 0.01 | U |  |  |  | 0.01 | U | [8 empty] | 0.01 | U | [7 empty] | Vanadium
Zinc | lognor |  |  | 0.033 | 5 | 5 | 0.005 | U |  |  |  | 0.026 |  |  |  |  | 0.005 | U |  |  |  | 0.005 | U |  |  |  | 0.005 | U |  |  |  | 0.005 | U |  |  |  | 0.005 | U | [8 empty] | 0.005 | U | [7 empty] | Zinc
VOLATILE ORGANIC COMPOUNDS (VOCs) EPA Method 8260 (µg/L)
1,1,1-Trichloroethane | NA |  |  | NA | 200 | 200 | 1 | U |  |  |  | 1 | U |  |  |  | 1 | U |  |  |  | 1 | U |  |  |  | 1 | U |  |  |  | 1 | U |  |  |  | 1 | U |  |  |  | Well not accessible |  |  |  |  | 1 | U |  |  |  |  | 1,1,1-Trichloroethane
1,1,2,2-Tetrachloroethane | NA |  |  | NA | -- | -- | 1 | U |  |  |  | 1 | U |  |  |  | 1 | U |  |  |  | 1 | U |  |  |  | 1 | U |  |  |  | 1 | U |  |  |  | 1 | U | [8 empty] | 1 | U |  |  |  |  | 1,1,2,2-Tetrachloroethane
1,1,2-Trichloroethane | NA |  |  | NA | 5 | -- | 1 | U |  |  |  | 1 | U |  |  |  | 1 | U |  |  |  | 1 | U |  |  |  | 1 | U |  |  |  | 1 | U |  |  |  | 1 | U | [8 empty] | 1 | U |  |  |  |  | 1,1,2-Trichloroethane
1,1-Dichloroethane | nonpar |  |  | 1 | -- | 1 | 1 | U |  |  |  | 1 | U |  |  |  | 1 | U |  |  |  | 1 | U |  |  |  | 1 | U |  |  |  | 1 | U |  |  |  | 1 | U | [8 empty] | 1 | U |  |  |  |  | 1,1-Dichloroethane
VOLATILE ORGANIC COMPOUNDS (VOCs) EPA Method 8260 (µg/L) (cont.)
1,1-Dichloroethylene | NA |  |  | NA | 7 | -- | 1 | U |  |  |  | 1 | U |  |  |  | 1 | U |  |  |  | 1 | U |  |  |  | 1 | U |  |  |  | 1 | U |  |  |  | 1 | U |  |  |  | Well not accessible |  |  |  |  | 1 | U |  |  |  |  | 1,1-Dichloroethylene
1,2,3-Trichloropropane | NA |  |  | NA | -- | -- | 1 | U |  |  |  | 1 | U |  |  |  | 1 | U |  |  |  | 1 | U |  |  |  | 1 | U |  |  |  | 1 | U |  |  |  | 1 | U | [8 empty] | 1 | U |  |  |  |  | 1,2,3-Trichloropropane
1,2-Dibromo-3-chloropropane | NA |  |  | NA | 0.2 | 0.2 | 5 | U |  |  |  | 5 | U |  |  |  | 5 | U |  |  |  | 5 | U |  |  |  | 5 | U |  |  |  | 5 | U |  |  |  | 5 | U | [8 empty] | 5 | U |  |  |  |  | 1,2-Dibromo-3-chloropropane
1,2-Dibromoethane | NA |  |  | NA | 0.05 | 0.001 | 0.01 | U |  |  |  | 0.01 | U |  |  |  | 0.01 | U |  |  |  | 0.01 | U |  |  |  | 0.01 | U |  |  |  | 0.01 | U |  |  |  | 0.01 | U | [8 empty] | 0.01 | U |  |  |  |  | 1,2-Dibromoethane
1,2-Dichlorobenzene | nonpar |  |  | 1 | 600 | -- | 1 | U |  |  |  | 1 | U |  |  |  | 1 | U |  |  |  | 1 | U |  |  |  | 1 | U |  |  |  | 1 | U |  |  |  | 1 | U | [8 empty] | 1 | U |  |  |  |  | 1,2-Dichlorobenzene
1,2-Dichloroethane | NA |  |  | NA | 5 | 0.5 | 0.5 | U |  |  |  | 0.5 | U |  |  |  | 0.5 | U |  |  |  | 0.5 | U |  |  |  | 0.5 | U |  |  |  | 0.5 | U |  |  |  | 0.5 | U | [8 empty] | 0.5 | U |  |  |  |  | 1,2-Dichloroethane
1,2-Dichloropropane | nonpar |  |  | 1 | 5 | 0.6 | 0.6 | U |  |  |  | 0.6 | U |  |  |  | 0.6 | U |  |  |  | 0.6 | U |  |  |  | 0.6 | U |  |  |  | 0.6 | U |  |  |  | 0.6 | U | [8 empty] | 0.6 | U |  |  |  |  | 1,2-Dichloropropane
1,4-Dichlorobenzene | nonpar |  |  | 4 | -- | 4 | 1 | U |  |  |  | 1 | U |  |  |  | 1 | U |  |  |  | 1 | U |  |  |  | 1 | U |  |  |  | 1 | U |  |  |  | 1 | U | [8 empty] | 1 | U |  |  |  |  | 1,4-Dichlorobenzene
2-Butanone | NA |  |  | NA | -- | -- | 5 | U |  |  |  | 5 | U |  |  |  | 5 | U |  |  |  | 5 | U |  |  |  | 5 | U |  |  |  | 5 | U |  |  |  | 5 | U | [8 empty] | 5 | U |  |  |  |  | 2-Butanone
2-Hexanone | NA |  |  | NA | -- | -- | 5 | U |  |  |  | 5 | U |  |  |  | 5 | U |  |  |  | 5 | U |  |  |  | 5 | U |  |  |  | 5 | U |  |  |  | 5 | U | [8 empty] | 5 | U |  |  |  |  | 2-Hexanone
4-Methyl-2-Pentanone (MIBK) | NA |  |  | NA | -- | -- | 5 | U |  |  |  | 5 | U |  |  |  | 5 | U |  |  |  | 5 | U |  |  |  | 5 | U |  |  |  | 5 | U |  |  |  | 5 | U | [8 empty] | 5 | U |  |  |  |  | 4-Methyl-2-Pentanone (MIBK)
Acetone | NA |  |  | NA | -- | -- | 5 | U |  |  |  | 5 | U |  |  |  | 5 | U |  |  |  | 5 | U |  |  |  | 5 | U |  |  |  | 5 | U |  |  |  | 5 | U | [8 empty] | 5 | U |  |  |  |  | Acetone
Acrylonitrile | NA |  |  | NA | -- | 0.07 | 0.01 | U |  |  |  | 0.01 | U |  |  |  | 0.01 | U |  |  |  | 0.01 | U |  |  |  | 0.01 | U |  |  |  | 0.01 | U |  |  |  | 0.01 | U | [8 empty] | 0.01 | U |  |  |  |  | Acrylonitrile
Benzene | nonpar |  |  | 1 | 5 | 1 | 1 | U |  |  |  | 1 | U |  |  |  | 1 | U |  |  |  | 1 | U |  |  |  | 1 | U |  |  |  | 1 | U |  |  |  | 1 | U | [8 empty] | 1 | U |  |  |  |  | Benzene
Bromodichloromethane | nonpar |  |  | 1 | -- | 0.3 | 0.3 | U |  |  |  | 0.3 | U |  |  |  | 0.3 | U |  |  |  | 0.3 | U |  |  |  | 0.3 | U |  |  |  | 0.3 | U |  |  |  | 0.3 | U | [8 empty] | 0.3 | U |  |  |  |  | Bromodichloromethane
Bromoform | NA |  |  | NA | -- | 5 | 1 | U |  |  |  | 1 | U |  |  |  | 1 | U |  |  |  | 1 | U |  |  |  | 1 | U |  |  |  | 1 | U |  |  |  | 1 | U | [8 empty] | 1 | U |  |  |  |  | Bromoform
Bromomethane | NA |  |  | NA | -- | -- | 1 | U |  |  |  | 1 | U |  |  |  | 1 | U |  |  |  | 1 | U |  |  |  | 1 | U |  |  |  | 1 | U |  |  |  | 1 | U | [8 empty] | 1 | U |  |  |  |  | Bromomethane
Carbon Disulfide | NA |  |  | NA | -- | -- | 1 | U |  |  |  | 1 | U |  |  |  | 1 | U |  |  |  | 1 | U |  |  |  | 1 | U |  |  |  | 1 | U |  |  |  | 1 | U | [8 empty] | 1 | U |  |  |  |  | Carbon Disulfide
Carbon Tetrachloride | NA |  |  | NA | 5 | 0.3 | 0.3 | U |  |  |  | 0.3 | U |  |  |  | 0.3 | U |  |  |  | 0.3 | U |  |  |  | 0.3 | U |  |  |  | 0.3 | U |  |  |  | 0.3 | U | [8 empty] | 0.3 | U |  |  |  |  | Carbon Tetrachloride
Chlorobenzene | nonpar |  |  | 1 | 100 | -- | 0.2 | U |  |  |  | 0.2 | U |  |  |  | 0.2 | U |  |  |  | 0.2 | U |  |  |  | 0.2 | U |  |  |  | 0.2 | U |  |  |  | 0.2 | U | [8 empty] | 0.2 | U |  |  |  |  | Chlorobenzene
Chlorodibromomethane | NA |  |  | NA | -- | 0.5 | 0.5 | U |  |  |  | 0.5 | U |  |  |  | 0.5 | U |  |  |  | 0.5 | U |  |  |  | 0.5 | U |  |  |  | 0.5 | U |  |  |  | 0.5 | U | [8 empty] | 0.5 | U |  |  |  |  | Chlorodibromomethane
Chloroethane | NA |  |  | NA | -- | -- | 1 | U |  |  |  | 1 | U |  |  |  | 1 | U |  |  |  | 1 | U |  |  |  | 1 | U |  |  |  | 1 | U |  |  |  | 1 | U | [8 empty] | 1 | U |  |  |  |  | Chloroethane
Chloroform | nonpar |  |  | 1 | -- | 7 | 1 | U |  |  |  | 1 | U |  |  |  | 1 | U |  |  |  | 1 | U |  |  |  | 1 | U |  |  |  | 1 | U |  |  |  | 1 | U | [8 empty] | 1 | U |  |  |  |  | Chloroform
Chloromethane | NA |  |  | NA | -- | -- | 1 | U |  |  |  | 1 | U |  |  |  | 1 | U |  |  |  | 1 | U |  |  |  | 1 | U |  |  |  | 1 | U |  |  |  | 1 | U | [8 empty] | 1 | U |  |  |  |  | Chloromethane
cis-1,2-Dichloroethene | NA |  |  | NA | 70 | -- | 0.2 | U |  |  |  | 0.2 | U |  |  |  | 1.29 |  |  |  |  | 0.2 | U |  |  |  | 0.32 |  |  |  |  | 0.2 | U |  |  |  | 0.2 | U | [8 empty] | 0.2 | U |  |  |  |  | cis-1,2-Dichloroethene
cis-1,3-Dichloropropene | NA |  |  | NA | -- | 0.2 | 0.2 | U |  |  |  | 0.2 | U |  |  |  | 0.2 | U |  |  |  | 0.2 | U |  |  |  | 0.2 | U |  |  |  | 0.2 | U |  |  |  | 0.2 | U | [8 empty] | 0.2 | U |  |  |  |  | cis-1,3-Dichloropropene
Dibromomethane | NA |  |  | NA | -- | -- | 0.01 | U |  |  |  | 0.01 | U |  |  |  | 0.01 | U |  |  |  | 0.01 | U |  |  |  | 0.01 | U |  |  |  | 0.01 | U |  |  |  | 0.01 | U | [8 empty] | 0.01 | U |  |  |  |  | Dibromomethane
Ethylbenzene | nonpar |  |  | 1 | 700 | -- | 1 | U |  |  |  | 1 | U |  |  |  | 1 | U |  |  |  | 1 | U |  |  |  | 1 | U |  |  |  | 1 | U |  |  |  | 1 | U | [8 empty] | 1 | U |  |  |  |  | Ethyl Benzene
m,p-Xylene | NA |  |  | NA | 10 | -- | 1 | U |  |  |  | 1 | U |  |  |  | 1 | U |  |  |  | 1 | U |  |  |  | 1 | U |  |  |  | 1 | U |  |  |  | 1 | U | [8 empty] | 1 | U |  |  |  |  | m,p-Xylene
Methyl Iodide | NA |  |  | NA | -- | -- | 1 | U |  |  |  | 1 | U |  |  |  | 1 | U |  |  |  | 1 | U |  |  |  | 1 | U |  |  |  | 1 | U |  |  |  | 1 | U | [8 empty] | 1 | U |  |  |  |  | Methyl Iodide
Methylene Chloride | nonpar |  |  | 2 | -- | 5 | 2 | U |  |  |  | 2 | U |  |  |  | 2 | U |  |  |  | 2 | U |  |  |  | 2 | U |  |  |  | 2 | U |  |  |  | 2 | U | [8 empty] | 2 | U |  |  |  |  | Methylene Chloride*
o-Xylene | nonpar |  |  | 1 | -- | -- | 1 | U |  |  |  | 1 | U |  |  |  | 1 | U |  |  |  | 1 | U |  |  |  | 1 | U |  |  |  | 1 | U |  |  |  | 1 | U | [8 empty] | 1 | U |  |  |  |  | o-Xylene
Styrene | nonpar |  |  | 1 | 100 | -- | 1 | U |  |  |  | 1 | U |  |  |  | 1 | U |  |  |  | 1 | U |  |  |  | 1 | U |  |  |  | 1 | U |  |  |  | 1 | U | [8 empty] | 1 | U |  |  |  |  | Styrene
Tetrachloroethylene | NA |  |  | NA | 5 | 0.8 | 0.8 | U |  |  |  | 0.8 | U |  |  |  | 0.8 | U |  |  |  | 0.8 | U |  |  |  | 0.8 | U |  |  |  | 0.8 | U |  |  |  | 0.8 | U | [8 empty] | 0.8 | U |  |  |  |  | Tetrachloroethylene
Toluene | nonpar |  |  | 1 | 1000 | -- | 1 | U |  |  |  | 1 | U |  |  |  | 1 | U |  |  |  | 1 | U |  |  |  | 1 | U |  |  |  | 1 | U |  |  |  | 1 | U | [8 empty] | 1 | U |  |  |  |  | Toluene
trans-1,2-Dichloroethene | NA |  |  | NA | -- | -- | 1 | U |  |  |  | 1 | U |  |  |  | 1 | U |  |  |  | 1 | U |  |  |  | 1 | U |  |  |  | 1 | U |  |  |  | 1 | U | [8 empty] | 1 | U |  |  |  |  | trans-1,2-Dichloroethene
trans-1,3-Dichloropropene | NA |  |  | NA | -- | 0.2 | 0.2 | U |  |  |  | 0.2 | U |  |  |  | 0.2 | U |  |  |  | 0.2 | U |  |  |  | 0.2 | U |  |  |  | 0.2 | U |  |  |  | 0.2 | U | [8 empty] | 0.2 | U |  |  |  |  | trans-1,3-Dichloropropene
trans-1,4-Dichloro-2-butene | NA |  |  | NA | -- | -- | 5 | U |  |  |  | 5 | U |  |  |  | 5 | U |  |  |  | 5 | U |  |  |  | 5 | U |  |  |  | 5 | U |  |  |  | 5 | U | [8 empty] | 5 | U |  |  |  |  | trans-1,4-Dichloro-2-butene
Trichlorethene (1,1,2-Trichloroethylene) | nonpar |  |  | 1 | 5 | 3 | 1 | U |  |  |  | 1 | U |  |  |  | 1 | U |  |  |  | 1 | U |  |  |  | 1 | U |  |  |  | 1 | U |  |  |  | 1 | U | [8 empty] | 1 | U |  |  |  |  | Trichlorethene (1,1,2-Trichloroethylene)
Trichlorofluoromethane | NA |  |  | NA | -- | -- | 1 | U |  |  |  | 1 | U |  |  |  | 1 | U |  |  |  | 1 | U |  |  |  | 1 | U |  |  |  | 1 | U |  |  |  | 1 | U | [8 empty] | 1 | U |  |  |  |  | Trichlorofluoromethane
Vinyl Acetate | NA |  |  | NA | -- | -- | 5 | U |  |  |  | 5 | U |  |  |  | 5 | U |  |  |  | 5 | U |  |  |  | 5 | U |  |  |  | 5 | U |  |  |  | 5 | U | [8 empty] | 5 | U |  |  |  |  | Vinyl Acetate
Vinyl Chloride | nonpar |  |  | 0.2 | 2 | 0.02 | 0.01 | U |  |  |  | 0.01 | U |  |  |  | 0.59 |  |  |  |  | 0.01 | U |  |  |  | 5.8 |  |  |  |  | 0.01 | U |  |  |  | 0.01 | U | [8 empty] | 0.01 | U |  |  |  |  | Vinyl Chloride
D: U = Indicates compound was not detected at the given reporting limit.
V: E= Exceedance, waiting verification based on subsequent lab data; V= Exceedance verified based on previous lab data; P=Passed, previous exceedance not verified based on current lab data.
Tr: I=increasing Trend, D=Decreasing Trend;
The groundwater standards listed are based on the Washington Administrative Code (WAC) 173-200 groundwater limits as modified by the TMS 91-11 standards - the most restrictive of the two is used.
NA: Not applicable - too few data points to evaluate statistically
* = pH lab result; field pH not taken due to meter malfunction

## McCollum Shal 3Q18
Groundwater Analytical Summary - Shallow Wells: Third Quarter 2018
McCollum Park, Snohomish County, WA
| Statistical Method | Number of Samples | Number of Detects | Prediction Limit (a) | Secondary Drinking Water | GW Stds 173-200 | Downgradient Wells | [24 empty] | Upgradient Wells
[7 empty] | BH-03A |  |  |  |  | BH-05 |  |  |  |  | BH-06 |  |  |  |  | BH-07 |  |  |  |  | BH-08 |  |  |  |  | MW-10 |  |  |  |  | MW-11
[7 empty] | 2018-09-25 | D | V | Tr | Ch | 2018-09-25 | D | V | Tr | Ch | 2018-09-25 | D | V | Tr | Ch | 2018-09-25 | D | V | Tr | Ch | 2018-09-25 | D | V | Tr | Ch |  | D | V | Tr | Ch | 2018-09-25 | D | V | Tr | Ch
CONVENTIONAL CHEMISTRY PARAMETERS (mg/L)
Alkalinity (as CaCO3) | normal |  |  | 38.5385 | -- | -- | 80 |  |  |  |  | 160 |  |  |  |  | 300 |  |  | I |  | 420 |  |  |  |  | 42 |  |  | I |  | Well not accessible |  |  |  |  | 14 | [8 empty] | Alkalinity (as CaCO3)
Ammonia Nitrogen | lognor |  |  | 13.9534 | -- | -- | 0.005 | U |  |  |  | 0.514 |  |  |  |  | 3.4 |  |  |  |  | 49.3 |  |  |  |  | 0.005 | U | [8 empty] | 0.005 | U | [7 empty] | Ammonia Nitrogen
Bicarbonate | normal |  |  | 38.5929 | -- | -- | 80 |  |  |  |  | 160 |  |  |  |  | 300 |  |  | I |  | 420 |  |  |  |  | 42 |  |  | I | [6 empty] | 14 | [8 empty] | Bicarbonate
Calcium, Dissolved | normal |  |  | 20.0639 | -- | -- | 10.3 |  |  |  |  | 31.6 |  |  |  |  | 55 |  |  | I |  | 52 |  |  |  |  | 10 | [9 empty] | 7.31 | [8 empty] | Calcium, Dissolved
Chemical Oxygen Demand | nonpar |  |  | 26 | -- | -- | 10 | U |  |  |  | 19 |  |  |  |  | 10 | U |  |  |  | 19 |  |  |  |  | 10 | U | [8 empty] | 10 | U | [7 empty] | Chemical Oxygen Demand
Chloride | lognor |  |  | 50.4742 | 250 | 250 | 8 |  |  |  |  | 10.6 |  |  |  |  | 17.4 |  |  |  |  | 34 |  |  |  |  | 6 |  |  | D | [6 empty] | 5.7 | [8 empty] | Chloride
Conductivity (umhos/cm) | lognor |  |  | 461.3324 | -- | 700 | 190 |  |  |  |  | 360 |  |  |  |  | 730 |  |  |  |  | 1000 |  |  |  |  | 140 | [9 empty] | 130 | [8 empty] | Conductivity (umhos/cm)
Magnesium, Dissolved | normal |  |  | 6.8778 | -- | -- | 9.66 |  |  |  |  | 10.5 |  |  |  |  | 26 |  |  | I |  | 13 |  |  | D |  | 5.28 |  |  | I | [6 empty] | 3.74 |  |  | D | [5 empty] | Magnesium, Dissolved
Nitrate Nitrogen (mg-N/L) | lognor |  |  | 28.0325 | 10 | 10 | 0.075 |  |  |  |  | 0.01 | U |  |  |  | 0.017 |  |  |  |  | 0.12 |  |  |  |  | 0.46 | [9 empty] | 2.2 | [8 empty] | Nitrate Nitrogen (mg-N/L)
Nitrite Nitrogen (mg-N/L) | nonpar |  |  | 0.015 | 1 | 1 | 0.004 |  |  |  |  | 0.002 |  |  |  |  | 0.002 |  |  | D |  | 0.007 |  |  |  |  | 0.001 | U | [8 empty] | 0.001 | U | [7 empty] | Nitrite Nitrogen (mg-N/L)
pH (std units) | nonpar |  |  | 4.90-7.40 | 6.5-8.5 | 6.5-8.5 | 6.79 |  |  |  |  | 6.1 |  |  |  |  | 6.18 |  |  |  |  | 6.31 |  |  |  |  | 6.17 | [9 empty] | 6.1 |  |  |  |  | 6.5 | 8.5 | 4.9 | 7.4 | pH (std units)
Potassium, Dissolved | lognor |  |  | 4.8315 | -- | -- | 1.08 |  |  |  |  | 2.92 |  |  |  |  | 8.56 |  |  |  |  | 34.7 |  |  |  |  | 0.84 | [9 empty] | 0.67 | [8 empty] | Potassium, Dissolved
Sodium, Dissolved | normal |  |  | 46.2392 | -- | 20 | 0.63 |  |  |  |  | 6.33 |  |  |  |  | 8.9 |  |  |  |  | 18.8 |  |  |  |  | 5.91 | [9 empty] | 5.08 | [8 empty] | Sodium, Dissolved
Sulfate | normal |  |  | 35.5701 | 250 | 250 | 8 |  |  |  |  | 10.1 |  |  |  |  | 22.7 |  |  |  |  | 1.8 |  |  |  |  | 11.7 | [9 empty] | 10.8 | [8 empty] | Sulfate
Total Dissolved Solids | normal |  |  | 279.7857 | 500 | 500 | 120 |  |  |  |  | 200 |  |  |  |  | 420 |  |  |  |  | 400 |  |  |  |  | 75 | [9 empty] | 75 | [8 empty] | Total Dissolved Solids
Total Organic Carbon | nonpar |  |  | 29 | -- | -- | 0.88 |  |  |  |  | 4.6 |  |  |  |  | 8.8 |  |  |  |  | 8.8 |  |  |  |  | 1.7 | [9 empty] | 0.6 | [8 empty] | Total Organic Carbon
DISSOLVED METALS EPA Methods 200.7/200.8 (mg/L)
Antimony | nonpar |  |  | 0.01 | 0.006 | 0.006 | 0.0003 | U |  |  |  | 0.0003 | U |  |  |  | 0.0003 | U |  |  |  | 0.0003 | U |  |  |  | 0.0003 | U |  |  |  | Well not accessible |  |  |  |  | 0.0003 | U | [7 empty] | Antimony
Arsenic | nonpar |  |  | 0.001 | 0.01 | 5e-05 | 0.000495 |  |  |  |  | 0.007 |  |  |  |  | 0.0106 |  |  |  |  | 0.0169 |  |  | I |  | 0.000143 |  |  | D | [6 empty] | 0.00012 |  |  | D | [5 empty] | Arsenic
Barium | lognor |  |  | 0.0671 | 2 | 1 | 0.0054 |  |  |  |  | 0.0295 |  |  |  |  | 0.074 |  |  |  |  | 0.661 |  |  | I |  | 0.0055 | [9 empty] | 0.0066 | [8 empty] | Barium
Beryllium | nonpar |  |  | 0.0005 | 0.004 | 0.004 | 0.0005 | U |  |  |  | 0.0005 | U |  |  |  | 0.0005 | U |  |  |  | 0.0005 | U |  |  |  | 0.0005 | U | [8 empty] | 0.0005 | U | [7 empty] | Beryllium
Cadmium | normal |  |  | 0.0003 | 0.005 | 0.005 | 5e-05 | U |  |  |  | 5e-05 | U |  |  |  | 5e-05 | U |  |  |  | 5e-05 | U |  |  |  | 5e-05 | U | [8 empty] | 5e-05 | U | [7 empty] | Cadmium
Chromium | nonpar |  |  | 0.0043 | 0.1 | 0.05 | 0.005 | U |  |  |  | 0.005 | U |  |  |  | 0.005 | U |  |  |  | 0.005 | U |  |  |  | 0.005 | U | [8 empty] | 0.005 | U | [7 empty] | Chromium
Cobalt | nonpar |  |  | 0.006 | -- | -- | 0.005 | U |  |  |  | 0.005 | U |  |  |  | 0.005 |  |  |  |  | 0.005 | U |  |  |  | 0.005 | U | [8 empty] | 0.005 | U | [7 empty] | Cobalt
Copper | lognor |  |  | 8.3519 | 1.3 | 1 | 0.005 | U |  |  |  | 0.008 |  |  |  |  | 0.014 |  |  |  |  | 0.009 |  |  |  |  | 0.005 | U | [8 empty] | 0.005 | U | [7 empty] | Copper
Iron | lognor |  |  | 3.2991 | 0.3 | 0.3 | 0.01 | U |  |  |  | 9.39 |  |  |  |  | 6.66 |  |  | I |  | 9.3 |  |  | I |  | 0.01 | U | [8 empty] | 0.01 | U | [7 empty] | Iron
Lead | nonpar |  |  | 0.008 | 0.015 | 0.05 | 0.0001 | U |  |  |  | 0.0001 | U |  |  |  | 0.0001 | U |  |  |  | 0.0001 | U |  |  |  | 0.000176 | [9 empty] | 0.0001 | U | [7 empty] | Lead
Manganese | lognor |  |  | 0.4339 | 0.05 | 0.05 | 0.0679 |  |  | I |  | 1.876 |  |  |  |  | 2.957 |  |  |  |  | 3.687 |  |  |  |  | 0.005 | U | [8 empty] | 0.005 |  |  | D | [5 empty] | Manganese
Nickel | nonpar |  |  | 0.01 | -- | 0.1 | 0.006 |  |  |  |  | 0.007 |  |  |  |  | 0.007 |  |  |  |  | 0.008 |  |  |  |  | 0.005 | U | [8 empty] | 0.005 | U | [7 empty] | Nickel
Selenium | nonpar |  |  | 0.001 | 0.05 | 0.01 | 0.0003 | U |  |  |  | 0.00151 |  |  |  |  | 0.00331 |  |  |  |  | 0.00416 |  |  |  |  | 0.0003 | U | [8 empty] | 0.0003 | U | [7 empty] | Selenium
Silver | nonpar |  |  | 0.0009 | 0.1 | 0.05 | 0.0001 | U |  |  |  | 0.0001 | U |  |  |  | 0.0001 | U |  |  |  | 0.0001 | U |  |  |  | 0.0001 | U | [8 empty] | 0.0001 | U | [7 empty] | Silver
Thallium | nonpar |  |  | 0.001 | 0.002 | 0.002 | 5e-05 | U |  |  |  | 5e-05 | U |  |  |  | 5e-05 | U |  |  |  | 5e-05 | U |  |  |  | 5e-05 | U | [8 empty] | 5e-05 | U | [7 empty] | Thallium
Vanadium | nonpar |  |  | 0.005 | -- | -- | 0.01 | U |  |  |  | 0.01 | U |  |  |  | 0.01 | U |  |  |  | 0.01 | U |  |  |  | 0.01 | U | [8 empty] | 0.01 | U | [7 empty] | Vanadium
Zinc | lognor |  |  | 21.258 | 5 | 5 | 0.005 | U |  |  |  | 0.005 | U |  |  |  | 0.006 |  |  |  |  | 0.005 | U |  |  |  | 0.005 | U | [8 empty] | 0.006 |  |  | D | [5 empty] | Zinc
VOLATILE ORGANIC COMPOUNDS (VOCs) EPA Method 8260 (µg/L)
1,1,1-Trichloroethane | NA |  |  | NA | 200 | 200 | 1 | U |  |  |  | 1 | U |  |  |  | 1 | U |  |  |  | 1 | U |  |  |  | 1 | U |  |  |  | Well not accessible |  |  |  |  | 1 | U |  |  |  |  | 1,1,1-Trichloroethane
1,1,2,2-Tetrachloroethane | NA |  |  | NA | -- | -- | 1 | U |  |  |  | 1 | U |  |  |  | 1 | U |  |  |  | 1 | U |  |  |  | 1 | U | [8 empty] | 1 | U |  |  |  |  | 1,1,2,2-Tetrachloroethane
1,1,2-Trichloroethane | NA |  |  | NA | 5 | -- | 1 | U |  |  |  | 1 | U |  |  |  | 1 | U |  |  |  | 1 | U |  |  |  | 1 | U | [8 empty] | 1 | U |  |  |  |  | 1,1,2-Trichloroethane
1,1-Dichloroethane | nonpar |  |  | 1 | -- | 1 | 1 | U |  |  |  | 1 | U |  |  |  | 1 | U |  |  |  | 1 | U |  |  |  | 1 | U | [8 empty] | 1 | U |  |  |  |  | 1,1-Dichloroethane
VOLATILE ORGANIC COMPOUNDS (VOCs) EPA Method 8260 (µg/L) (cont.)
1,1-Dichloroethylene | NA |  |  | NA | 7 | -- | 1 | U |  |  |  | 1 | U |  |  |  | 1 | U |  |  |  | 1 | U |  |  |  | 1 | U |  |  |  | Well not accessible |  |  |  |  | 1 | U |  |  |  |  | 1,1-Dichloroethylene
1,2,3-Trichloropropane | NA |  |  | NA | -- | -- | 1 | U |  |  |  | 1 | U |  |  |  | 1 | U |  |  |  | 1 | U |  |  |  | 1 | U | [8 empty] | 1 | U |  |  |  |  | 1,2,3-Trichloropropane
1,2-Dibromo-3-chloropropane | NA |  |  | NA | 0.2 | 0.2 | 5 | U |  |  |  | 5 | U |  |  |  | 5 | U |  |  |  | 5 | U |  |  |  | 5 | U | [8 empty] | 5 | U |  |  |  |  | 1,2-Dibromo-3-chloropropane
1,2-Dibromoethane | NA |  |  | NA | 0.05 | 0.001 | 0.01 | U |  |  |  | 0.01 | U |  |  |  | 0.01 | U |  |  |  | 0.01 | U |  |  |  | 0.01 | U | [8 empty] | 0.01 | U |  |  |  |  | 1,2-Dibromoethane
1,2-Dichlorobenzene | nonpar |  |  | 1 | 600 | -- | 1 | U |  |  |  | 1 | U |  |  |  | 1 | U |  |  |  | 1 | U |  |  |  | 1 | U | [8 empty] | 1 | U |  |  |  |  | 1,2-Dichlorobenzene
1,2-Dichloroethane | nonpar |  |  | 1 | 5 | 0.5 | 0.5 | U |  |  |  | 0.5 | U |  |  |  | 0.5 | U |  |  |  | 0.5 | U |  |  |  | 0.5 | U | [8 empty] | 0.5 | U |  |  |  |  | 1,2-Dichloroethane
1,2-Dichloropropane | NA |  |  | NA | 5 | 0.6 | 0.6 | U |  |  |  | 0.6 | U |  |  |  | 0.6 | U |  |  |  | 0.6 | U |  |  |  | 0.6 | U | [8 empty] | 0.6 | U |  |  |  |  | 1,2-Dichloropropane
1,4-Dichlorobenzene | nonpar |  |  | 4 | -- | 4 | 1 | U |  |  |  | 1 | U |  |  |  | 1 | U |  |  |  | 1 | U |  |  |  | 1 | U | [8 empty] | 1 | U |  |  |  |  | 1,4-Dichlorobenzene
2-Butanone | NA |  |  | NA | -- | -- | 5 | U |  |  |  | 5 | U |  |  |  | 5 | U |  |  |  | 5 | U |  |  |  | 5 | U | [8 empty] | 5 | U |  |  |  |  | 2-Butanone
2-Hexanone | NA |  |  | NA | -- | -- | 5 | U |  |  |  | 5 | U |  |  |  | 5 | U |  |  |  | 5 | U |  |  |  | 5 | U | [8 empty] | 5 | U |  |  |  |  | 2-Hexanone
4-Methyl-2-Pentanone (MIBK) | NA |  |  | NA | -- | -- | 5 | U |  |  |  | 5 | U |  |  |  | 5 | U |  |  |  | 5 | U |  |  |  | 5 | U | [8 empty] | 5 | U |  |  |  |  | 4-Methyl-2-Pentanone (MIBK)
Acetone | NA |  |  | NA | -- | -- | 5 | U |  |  |  | 5 | U |  |  |  | 5 | U |  |  |  | 5 | U |  |  |  | 5 | U | [8 empty] | 5 | U |  |  |  |  | Acetone
Acrylonitrile | NA |  |  | NA | -- | 0.07 | 0.01 | U |  |  |  | 0.01 | U |  |  |  | 0.46 |  |  |  |  | 0.9 |  |  |  |  | 0.01 | U | [8 empty] | 0.01 | U |  |  |  |  | Acrylonitrile
Benzene | nonpar |  |  | 1 | 5 | 1 | 1 | U |  |  |  | 1 | U |  |  |  | 1 | U |  |  |  | 1 | U |  |  |  | 1 | U | [8 empty] | 1 | U |  |  |  |  | Benzene
Bromodichloromethane | nonpar |  |  | 1 | -- | 0.3 | 0.3 | U |  |  |  | 0.3 | U |  |  |  | 0.3 | U |  |  |  | 0.3 | U |  |  |  | 0.3 | U | [8 empty] | 0.3 | U |  |  |  |  | Bromodichloromethane
Bromoform | NA |  |  | NA | -- | 5 | 1 | U |  |  |  | 1 | U |  |  |  | 1 | U |  |  |  | 1 | U |  |  |  | 1 | U | [8 empty] | 1 | U |  |  |  |  | Bromoform
Bromomethane | NA |  |  | NA | -- | -- | 1 | U |  |  |  | 1 | U |  |  |  | 1 | U |  |  |  | 1 | U |  |  |  | 1 | U | [8 empty] | 1 | U |  |  |  |  | Bromomethane
Carbon Disulfide | NA |  |  | NA | -- | -- | 1 | U |  |  |  | 1 | U |  |  |  | 1 | U |  |  |  | 1 | U |  |  |  | 1 | U | [8 empty] | 1 | U |  |  |  |  | Carbon Disulfide
Carbon Tetrachloride | NA |  |  | NA | 5 | 0.3 | 0.3 | U |  |  |  | 0.3 | U |  |  |  | 0.3 | U |  |  |  | 0.3 | U |  |  |  | 0.3 | U | [8 empty] | 0.3 | U |  |  |  |  | Carbon Tetrachloride
Chlorobenzene | nonpar |  |  | 1 | 100 | -- | 0.2 | U |  |  |  | 1.03 |  |  |  |  | 1.13 |  |  |  |  | 3.02 |  |  | I |  | 0.2 | U | [8 empty] | 0.2 | U |  |  |  |  | Chlorobenzene
Chlorodibromomethane | NA |  |  | NA | -- | 0.5 | 0.5 | U |  |  |  | 0.5 | U |  |  |  | 0.5 | U |  |  |  | 0.5 | U |  |  |  | 0.5 | U | [8 empty] | 0.5 | U |  |  |  |  | Chlorodibromomethane
Chloroethane | NA |  |  | NA | -- | -- | 1 | U |  |  |  | 1 | U |  |  |  | 1 | U |  |  |  | 1 | U |  |  |  | 1 | U | [8 empty] | 1 | U |  |  |  |  | Chloroethane
Chloroform | nonpar |  |  | 2.1 | -- | 7 | 1 | U |  |  |  | 1 | U |  |  |  | 1 | U |  |  |  | 1 | U |  |  |  | 1 | U | [8 empty] | 1 | U |  |  |  |  | Chloroform
Chloromethane | NA |  |  | NA | -- | -- | 1 | U |  |  |  | 1 | U |  |  |  | 1 | U |  |  |  | 1 | U |  |  |  | 1 | U | [8 empty] | 1 | U |  |  |  |  | Chloromethane
cis-1,2-Dichloroethene | nonpar |  |  | 1 | 70 | -- | 0.2 | U |  |  |  | 0.2 | U |  |  |  | 0.32 |  |  |  |  | 0.3 |  |  |  |  | 0.2 | U | [8 empty] | 0.2 | U |  |  |  |  | cis-1,2-Dichloroethene
cis-1,3-Dichloropropene | nonpar |  |  | 1 | -- | 0.2 | 0.2 | U |  |  |  | 0.2 | U |  |  |  | 0.2 | U |  |  |  | 0.2 | U |  |  |  | 0.2 | U | [8 empty] | 0.2 | U |  |  |  |  | cis-1,3-Dichloropropene
Dibromomethane | NA |  |  | NA | -- | -- | 0.01 | U |  |  |  | 0.01 | U |  |  |  | 0.01 | U |  |  |  | 0.01 | U |  |  |  | 0.01 | U | [8 empty] | 0.01 | U |  |  |  |  | Dibromomethane
Ethylbenzene | nonpar |  |  | 1 | 700 | -- | 1 | U |  |  |  | 1 | U |  |  |  | 1 | U |  |  |  | 1 | U |  |  |  | 1 | U | [8 empty] | 1 | U |  |  |  |  | Ethyl Benzene
m,p-Xylene | NA |  |  | NA | 10 | -- | 1 | U |  |  |  | 1 | U |  |  |  | 1 | U |  |  |  | 1 | U |  |  |  | 1 | U | [8 empty] | 1 | U |  |  |  |  | m,p-Xylene
Methyl Iodide | NA |  |  | NA | -- | -- | 1 | U |  |  |  | 1 | U |  |  |  | 1 | U |  |  |  | 1 | U |  |  |  | 1 | U | [8 empty] | 1 | U |  |  |  |  | Methyl Iodide
Methylene Chloride | nonpar |  |  | 2 | -- | 5 | 2 | U |  |  |  | 2 | U |  |  |  | 2 | U |  |  |  | 2 | U |  |  |  | 2 | U | [8 empty] | 2 | U |  |  |  |  | Methylene Chloride*
o-Xylene | nonpar |  |  | 1.2 | -- | -- | 1 | U |  |  |  | 1 | U |  |  |  | 1 | U |  |  |  | 1 | U |  |  |  | 1 | U | [8 empty] | 1 | U |  |  |  |  | o-Xylene
Styrene | nonpar |  |  | 1 | 100 | -- | 1 | U |  |  |  | 1 | U |  |  |  | 1 | U |  |  |  | 1 | U |  |  |  | 1 | U | [8 empty] | 1 | U |  |  |  |  | Styrene
Tetrachloroethylene | NA |  |  | NA | 5 | 0.8 | 0.8 | U |  |  |  | 0.8 | U |  |  |  | 0.8 | U |  |  |  | 0.8 | U |  |  |  | 0.8 | U | [8 empty] | 0.8 | U |  |  |  |  | Tetrachloroethylene
Toluene | nonpar |  |  | 1.4 | 1000 | -- | 1 | U |  |  |  | 1 | U |  |  |  | 1 | U |  |  |  | 1 | U |  |  |  | 1 | U | [8 empty] | 1 | U |  |  |  |  | Toluene
trans-1,2-Dichloroethene | NA |  |  | NA | -- | -- | 1 | U |  |  |  | 1 | U |  |  |  | 1 | U |  |  |  | 1 | U |  |  |  | 1 | U | [8 empty] | 1 | U |  |  |  |  | trans-1,2-Dichloroethene
trans-1,3-Dichloropropene | NA |  |  | NA | -- | 0.2 | 0.2 | U |  |  |  | 0.2 | U |  |  |  | 0.2 | U |  |  |  | 0.2 | U |  |  |  | 0.2 | U | [8 empty] | 0.2 | U |  |  |  |  | trans-1,3-Dichloropropene
trans-1,4-Dichloro-2-butene | nonpar |  |  | 5 | -- | -- | 5 | U |  |  |  | 5 | U |  |  |  | 5 | U |  |  |  | 5 | U |  |  |  | 5 | U | [8 empty] | 5 | U |  |  |  |  | trans-1,4-Dichloro-2-butene
Trichlorethene (1,1,2-Trichloroethylene) | nonpar |  |  | 1 | 5 | 3 | 1 | U |  |  |  | 1 | U |  |  |  | 1 | U |  |  |  | 1 | U |  |  |  | 1 | U | [8 empty] | 1 | U |  |  |  |  | Trichlorethene (1,1,2-Trichloroethylene)
Trichlorofluoromethane | NA |  |  | NA | -- | -- | 1 | U |  |  |  | 1 | U |  |  |  | 1 | U |  |  |  | 1 | U |  |  |  | 1 | U | [8 empty] | 1 | U |  |  |  |  | Trichlorofluoromethane
Vinyl Acetate | NA |  |  | NA | -- | -- | 5 | U |  |  |  | 5 | U |  |  |  | 5 | U |  |  |  | 5 | U |  |  |  | 5 | U | [8 empty] | 5 | U |  |  |  |  | Vinyl Acetate
Vinyl Chloride | nonpar |  |  | 0.2 | 2 | 0.02 | 0.01 | U |  |  |  | 0.13 |  |  |  |  | 1.35 |  |  |  |  | 1.01 |  |  |  |  | 0.01 | U | [8 empty] | 0.01 | U |  |  |  |  | Vinyl Chloride
D: U = Indicates compound was not detected at the given reporting limit.
V: E= Exceedance, waiting verification based on subsequent lab data; V= Exceedance verified based on previous lab data; P=Passed, previous exceedance not verified based on current lab data.
Tr: I=increasing Trend, D=Decreasing Trend;
Ch: Y indicates a change in trend from previous quarter; N means no change in trend.
The groundwater standards listed are based on the Washington Administrative Code (WAC) 173-200 groundwater limits as modified by the TMS 91-11 standards - the most restrictive of the two is used.
NA: Not applicable - too few data points to evaluate statistically
* = pH lab result; field pH not taken due to meter malfunction

## McCollum Deep 3Q18
Groundwater Analytical Summary - Deep Wells: Third Quarter 2018
McCollum Park, Snohomish County, WA
| Statistical Method | Number of Samples | Number of Detects | Prediction Limit (a) | Secondary Drinking Water | GW Stds 173-200 | Downgradient Wells | [34 empty] | Upgradient Wells
[7 empty] | MW-12 |  |  |  |  | MW-14 |  |  |  |  | MW-16 |  |  |  |  | MW-17 |  |  |  |  | MW-18 |  |  |  |  | MW-19 |  |  |  |  | MW-20 |  |  |  |  | MW-13 |  |  |  |  | MW-15
[7 empty] | 2018-09-25 | D | V | Tr | Ch | 2018-09-25 | D | V | Tr | Ch | 2018-09-25 | D | V | Tr | Ch | 2018-09-25 | D | V | Tr | Ch | 2018-09-25 | D | V | Tr | Ch | 2018-09-25 | D | V | Tr | Ch | 2018-09-25 | D | V | Tr | Ch |  | D | V | Tr | Ch | 2018-09-25 | D | V | Tr | Ch
CONVENTIONAL CHEMISTRY PARAMETERS (mg/L)
Alkalinity (as CaCO3) | normal |  |  | 181.0443 | -- | -- | 84 |  |  | I |  | 58 |  |  |  |  | 290 |  |  |  |  | 94 |  |  | I |  | 620 |  |  |  |  | 100 |  |  | D |  | 110 |  |  |  |  | Well not accessible |  |  |  |  | 92 |  |  | I | [5 empty] | Alkalinity (as CaCO3)
Ammonia Nitrogen | lognor |  |  | 0.1 | -- | -- | 0.005 | U |  |  |  | 0.005 | U |  |  |  | 0.036 |  |  |  |  | 14.5 |  |  |  |  | 0.039 |  |  |  |  | 0.005 | U |  |  |  | 0.005 | U | [8 empty] | 0.005 | U | [7 empty] | Ammonia Nitrogen
Bicarbonate | normal |  |  | 181.3277 | -- | -- | 84 |  |  | I |  | 58 |  |  |  |  | 290 |  |  |  |  | 94 |  |  | I |  | 620 |  |  |  |  | 100 |  |  | D |  | 110 | [9 empty] | 92 |  |  | I | [5 empty] | Bicarbonate
Calcium, Dissolved | normal |  |  | 33.0897 | -- | -- | 13.6 |  |  | I |  | 10.2 |  |  | I |  | 45 |  |  |  |  | 9.53 |  |  |  |  | 64.4 |  |  | I |  | 12.5 |  |  | D |  | 14.2 |  |  | D | [6 empty] | 16.3 |  |  | I | [5 empty] | Calcium, Dissolved
Chemical Oxygen Demand | nonpar |  |  | 28 | -- | -- | 14 |  |  |  |  | 10 | U |  |  |  | 10 | U |  |  |  | 10 | U |  |  |  | 30 |  |  | D |  | 32 |  |  |  |  | 19 | [9 empty] | 10 | U | [7 empty] | Chemical Oxygen Demand
Chloride | lognor |  |  | 14.0529 | 250 | 250 | 10.2 |  |  |  |  | 7.6 |  |  | I |  | 8.3 |  |  | D |  | 8.4 |  |  |  |  | 8.4 |  |  | D |  | 5.6 |  |  | D |  | 6.1 |  |  | D | [6 empty] | 8.6 | [8 empty] | Chloride
Conductivity (umhos/cm) | lognor |  |  | 433.0286 | -- | 700 | 250 |  |  | I |  | 170 |  |  |  |  | 570 |  |  |  |  | 280 |  |  |  |  | 1000 |  |  |  |  | 260 |  |  | D |  | 250 |  |  | D | [6 empty] | 290 | [8 empty] | Conductivity (umhos/cm)
Magnesium, Dissolved | normal |  |  | 29.4219 | -- | -- | 12.9 |  |  | I |  | 5.84 |  |  | I |  | 37.2 |  |  |  |  | 7.56 |  |  |  |  | 63.4 |  |  |  |  | 12 |  |  | D |  | 13.1 |  |  | D | [6 empty] | 15.2 |  |  | I | [5 empty] | Magnesium, Dissolved
Nitrate Nitrogen (mg-N/L) | lognor |  |  | 4.5514 | 10 | 10 | 3.2 |  |  |  |  | 0.67 |  |  | D |  | 0.011 |  |  |  |  | 0.01 | U |  |  |  | 0.01 | U |  |  |  | 0.69 |  |  | I |  | 0.91 |  |  | I | [6 empty] | 2.8 | [8 empty] | Nitrate Nitrogen (mg-N/L)
Nitrite Nitrogen (mg-N/L) | nonpar |  |  | 0.002 | 1 | 1 | 0.001 | U |  |  |  | 0.001 |  |  |  |  | 0.001 | U |  |  |  | 0.001 | U |  |  |  | 0.002 |  |  |  |  | 0.002 |  |  |  |  | 0.001 | [9 empty] | 0.001 | U | [7 empty] | Nitrite Nitrogen (mg-N/L)
pH (std units) | nonpar |  |  | 6.38-8.10 | 6.5-8.5 | 6.5-8.5 | 7.37 |  |  | D |  | 6.51 |  |  | D |  | 7.23 |  |  |  |  | 7.02 |  |  | D |  | 7 |  |  | D |  | 7.32 |  |  | D |  | 7.12 |  |  | D | [6 empty] | 7.39 |  |  | D |  | 6.5 | 8.5 | 6.38 | 8.1 | pH (std units)
Potassium, Dissolved | lognor |  |  | 3.25 | -- | -- | 2.23 |  |  | I |  | 0.88 |  |  |  |  | 1.88 |  |  |  |  | 4.32 |  |  |  |  | 3.42 |  |  | D |  | 1.39 |  |  | D |  | 1.34 | [9 empty] | 2.57 |  |  | I | [5 empty] | Potassium, Dissolved
Sodium, Dissolved | normal |  |  | 8.186 | -- | 20 | 5.2 |  |  |  |  | 6.36 |  |  |  |  | 6.95 |  |  | D |  | 5.8 |  |  | I |  | 17.3 |  |  | D |  | 5.14 |  |  | D |  | 5.47 |  |  | D | [6 empty] | 5.82 | [8 empty] | Sodium, Dissolved
Sulfate | normal |  |  | 21.7033 | 250 | 250 | 12.5 |  |  |  |  | 7.3 |  |  |  |  | 5.8 |  |  |  |  | 10.3 |  |  |  |  | 0.3 |  |  | D |  | 8.6 |  |  |  |  | 8.9 | [9 empty] | 14.2 | [8 empty] | Sulfate
Total Dissolved Solids | normal |  |  | 250 | 500 | 500 | 150 |  |  |  |  | 110 |  |  |  |  | 350 |  |  |  |  | 120 |  |  |  |  | 640 |  |  |  |  | 140 |  |  |  |  | 140 | [9 empty] | 140 | [8 empty] | Total Dissolved Solids
Total Organic Carbon | nonpar |  |  | 20.1549 | -- | -- | 0.8 |  |  |  |  | 0.64 |  |  |  |  | 2.2 |  |  |  |  | 4.3 |  |  |  |  | 7.5 |  |  | D |  | 0.52 |  |  |  |  | 0.65 | [9 empty] | 0.9 | [8 empty] | Total Organic Carbon
DISSOLVED METALS EPA Methods 200.7/200.8 (mg/L)
Antimony | nonpar |  |  | 0.01 | 0.006 | 0.006 | 0.0003 | U |  |  |  | 0.0003 | U |  |  |  | 0.0003 | U |  |  |  | 0.0003 | U |  |  |  | 0.0003 | U |  |  |  | 0.0003 | U |  |  |  | 0.0003 | U |  |  |  | Well not accessible |  |  |  |  | 0.0003 | U | [7 empty] | Antimony
Arsenic | nonpar |  |  | 0.006 | 0.01 | 5e-05 | 0.00198 |  |  |  |  | 0.000405 |  |  |  |  | 0.0191 |  |  |  |  | 0.00714 |  |  |  |  | 0.0136 |  |  |  |  | 0.000565 |  |  |  |  | 0.000488 | [9 empty] | 0.00213 | [8 empty] | Arsenic
Barium | lognor |  |  | 0.0218 | 2 | 1 | 0.0078 |  |  |  |  | 0.0075 |  |  |  |  | 0.0188 |  |  |  |  | 0.0182 |  |  |  |  | 0.0382 |  |  |  |  | 0.0089 |  |  | D |  | 0.0093 | [9 empty] | 0.007 | [8 empty] | Barium
Beryllium | nonpar |  |  | 0.0005 | 0.004 | 0.004 | 0.0005 | U |  |  |  | 0.0005 | U |  |  |  | 0.0005 | U |  |  |  | 0.0005 | U |  |  |  | 0.0005 | U |  |  |  | 0.0005 | U |  |  |  | 0.0005 | U | [8 empty] | 0.0005 | U | [7 empty] | Beryllium
Cadmium | normal |  |  | 0.0001 | 0.005 | 0.005 | 5e-05 | U |  |  |  | 5e-05 | U |  |  |  | 5e-05 | U |  |  |  | 5e-05 | U |  |  |  | 5e-05 | U |  |  |  | 5e-05 | U |  |  |  | 5e-05 | U | [8 empty] | 5e-05 | U | [7 empty] | Cadmium
Chromium | nonpar |  |  | 0.0071 | 0.1 | 0.05 | 0.005 | U |  |  |  | 0.005 | U |  |  |  | 0.005 | U |  |  |  | 0.005 | U |  |  |  | 0.005 | U |  |  |  | 0.005 | U |  |  |  | 0.005 | U | [8 empty] | 0.005 | U |  | I | [5 empty] | Chromium
Cobalt | nonpar |  |  | 0.006 | -- | -- | 0.005 | U |  |  |  | 0.005 | U |  |  |  | 0.005 | U |  |  |  | 0.005 | U |  |  |  | 0.005 | U |  |  |  | 0.005 | U |  |  |  | 0.005 | U | [8 empty] | 0.005 | U | [7 empty] | Cobalt
Copper | lognor |  |  | 40.0559 | 1.3 | 1 | 0.008 |  |  |  |  | 0.005 | U |  |  |  | 0.005 | U |  |  |  | 0.006 |  |  |  |  | 0.01 |  |  |  |  | 0.005 | U |  |  |  | 0.005 | U | [8 empty] | 0.005 | U | [7 empty] | Copper
Iron | lognor |  |  | 0.037 | 0.3 | 0.3 | 0.01 | U |  |  |  | 0.01 | U |  |  |  | 0.541 |  |  |  |  | 0.143 |  |  | I |  | 0.713 |  |  | I |  | 0.01 | U |  |  |  | 0.01 | U | [8 empty] | 0.01 | U | [7 empty] | Iron
Lead | nonpar |  |  | 0.0157 | 0.015 | 0.05 | 0.0001 | U |  |  |  | 0.0001 | U |  |  |  | 0.0001 | U |  |  |  | 0.0001 | U |  |  |  | 0.0001 | U |  |  |  | 0.0001 | U |  |  |  | 0.0001 | U | [8 empty] | 0.0001 | U | [7 empty] | Lead
Manganese | lognor |  |  | 0.0184 | 0.05 | 0.05 | 0.005 | U |  |  |  | 0.0403 |  |  |  |  | 1.97 |  |  |  |  | 0.9923 |  |  | I |  | 1.799 |  |  |  |  | 0.006 |  |  | D |  | 0.0059 |  |  | D | [6 empty] | 0.005 | U | [7 empty] | Manganese
Nickel | nonpar |  |  | 0.005 | -- | 0.1 | 0.005 |  |  |  |  | 0.006 |  |  |  |  | 0.006 |  |  |  |  | 0.007 |  |  |  |  | 0.008 |  |  |  |  | 0.006 |  |  |  |  | 0.006 | [9 empty] | 0.008 | [8 empty] | Nickel
Selenium | nonpar |  |  | 0.001 | 0.05 | 0.01 | 0.00117 |  |  |  |  | 0.0003 | U |  |  |  | 0.00051 |  |  |  |  | 0.0003 | U |  |  |  | 0.0003 | U |  |  |  | 0.0003 | U |  |  |  | 0.0003 | U | [8 empty] | 0.0005 | [8 empty] | Selenium
Silver | nonpar |  |  | 3.2501 | 0.1 | 0.05 | 0.0001 | U |  |  |  | 0.0001 | U |  |  |  | 0.0001 | U |  |  |  | 0.0001 | U |  |  |  | 0.0001 | U |  |  |  | 0.0001 | U |  |  |  | 0.0001 | U | [8 empty] | 0.0001 | U | [7 empty] | Silver
Thallium | nonpar |  |  | 0.001 | 0.002 | 0.002 | 5e-05 | U |  |  |  | 5e-05 | U |  |  |  | 5e-05 | U |  |  |  | 5e-05 | U |  |  |  | 5e-05 | U |  |  |  | 5e-05 | U |  |  |  | 5e-05 | U | [8 empty] | 5e-05 | U | [7 empty] | Thallium
Vanadium | nonpar |  |  | 0.015 | -- | -- | 0.01 | U |  |  |  | 0.01 | U |  |  |  | 0.01 | U |  |  |  | 0.01 | U |  |  |  | 0.01 | U |  |  |  | 0.01 | U |  |  |  | 0.01 | U | [8 empty] | 0.01 | U | [7 empty] | Vanadium
Zinc | lognor |  |  | 0.033 | 5 | 5 | 0.005 | U |  |  |  | 0.005 | U |  |  |  | 0.005 | U |  |  |  | 0.005 | U |  |  |  | 0.005 | U |  |  |  | 0.005 | U |  |  |  | 0.005 | U | [8 empty] | 0.02 | [8 empty] | Zinc
VOLATILE ORGANIC COMPOUNDS (VOCs) EPA Method 8260 (µg/L)
1,1,1-Trichloroethane | NA |  |  | NA | 200 | 200 | 1 | U |  |  |  | 1 | U |  |  |  | 1 | U |  |  |  | 1 | U |  |  |  | 1 | U |  |  |  | 1 | U |  |  |  | 1 | U |  |  |  | Well not accessible |  |  |  |  | 1 | U |  |  |  |  | 1,1,1-Trichloroethane
1,1,2,2-Tetrachloroethane | NA |  |  | NA | -- | -- | 1 | U |  |  |  | 1 | U |  |  |  | 1 | U |  |  |  | 1 | U |  |  |  | 1 | U |  |  |  | 1 | U |  |  |  | 1 | U | [8 empty] | 1 | U |  |  |  |  | 1,1,2,2-Tetrachloroethane
1,1,2-Trichloroethane | NA |  |  | NA | 5 | -- | 1 | U |  |  |  | 1 | U |  |  |  | 1 | U |  |  |  | 1 | U |  |  |  | 1 | U |  |  |  | 1 | U |  |  |  | 1 | U | [8 empty] | 1 | U |  |  |  |  | 1,1,2-Trichloroethane
1,1-Dichloroethane | nonpar |  |  | 1 | -- | 1 | 1 | U |  |  |  | 1 | U |  |  |  | 1 | U |  |  |  | 1 | U |  |  |  | 1 | U |  |  |  | 1 | U |  |  |  | 1 | U | [8 empty] | 1 | U |  |  |  |  | 1,1-Dichloroethane
VOLATILE ORGANIC COMPOUNDS (VOCs) EPA Method 8260 (µg/L) (cont.)
1,1-Dichloroethylene | NA |  |  | NA | 7 | -- | 1 | U |  |  |  | 1 | U |  |  |  | 1 | U |  |  |  | 1 | U |  |  |  | 1 | U |  |  |  | 1 | U |  |  |  | 1 | U |  |  |  | Well not accessible |  |  |  |  | 1 | U |  |  |  |  | 1,1-Dichloroethylene
1,2,3-Trichloropropane | NA |  |  | NA | -- | -- | 1 | U |  |  |  | 1 | U |  |  |  | 1 | U |  |  |  | 1 | U |  |  |  | 1 | U |  |  |  | 1 | U |  |  |  | 1 | U | [8 empty] | 1 | U |  |  |  |  | 1,2,3-Trichloropropane
1,2-Dibromo-3-chloropropane | NA |  |  | NA | 0.2 | 0.2 | 5 | U |  |  |  | 5 | U |  |  |  | 5 | U |  |  |  | 5 | U |  |  |  | 5 | U |  |  |  | 5 | U |  |  |  | 5 | U | [8 empty] | 5 | U |  |  |  |  | 1,2-Dibromo-3-chloropropane
1,2-Dibromoethane | NA |  |  | NA | 0.05 | 0.001 | 0.01 | U |  |  |  | 0.01 | U |  |  |  | 0.01 | U |  |  |  | 0.01 | U |  |  |  | 0.01 | U |  |  |  | 0.01 | U |  |  |  | 0.01 | U | [8 empty] | 0.01 | U |  |  |  |  | 1,2-Dibromoethane
1,2-Dichlorobenzene | nonpar |  |  | 1 | 600 | -- | 1 | U |  |  |  | 1 | U |  |  |  | 1 | U |  |  |  | 1 | U |  |  |  | 1 | U |  |  |  | 1 | U |  |  |  | 1 | U | [8 empty] | 1 | U |  |  |  |  | 1,2-Dichlorobenzene
1,2-Dichloroethane | NA |  |  | NA | 5 | 0.5 | 0.5 | U |  |  |  | 0.5 | U |  |  |  | 0.5 | U |  |  |  | 0.5 | U |  |  |  | 0.5 | U |  |  |  | 0.5 | U |  |  |  | 0.5 | U | [8 empty] | 0.5 | U |  |  |  |  | 1,2-Dichloroethane
1,2-Dichloropropane | nonpar |  |  | 1 | 5 | 0.6 | 0.6 | U |  |  |  | 0.6 | U |  |  |  | 0.6 | U |  |  |  | 0.6 | U |  |  |  | 0.6 | U |  |  |  | 0.6 | U |  |  |  | 0.6 | U | [8 empty] | 0.6 | U |  |  |  |  | 1,2-Dichloropropane
1,4-Dichlorobenzene | nonpar |  |  | 4 | -- | 4 | 1 | U |  |  |  | 1 | U |  |  |  | 1 | U |  |  |  | 1 | U |  |  |  | 1 | U |  |  |  | 1 | U |  |  |  | 1 | U | [8 empty] | 1 | U |  |  |  |  | 1,4-Dichlorobenzene
2-Butanone | NA |  |  | NA | -- | -- | 5 | U |  |  |  | 5 | U |  |  |  | 5 | U |  |  |  | 5 | U |  |  |  | 5 | U |  |  |  | 5 | U |  |  |  | 5 | U | [8 empty] | 5 | U |  |  |  |  | 2-Butanone
2-Hexanone | NA |  |  | NA | -- | -- | 5 | U |  |  |  | 5 | U |  |  |  | 5 | U |  |  |  | 5 | U |  |  |  | 5 | U |  |  |  | 5 | U |  |  |  | 5 | U | [8 empty] | 5 | U |  |  |  |  | 2-Hexanone
4-Methyl-2-Pentanone (MIBK) | NA |  |  | NA | -- | -- | 5 | U |  |  |  | 5 | U |  |  |  | 5 | U |  |  |  | 5 | U |  |  |  | 5 | U |  |  |  | 5 | U |  |  |  | 5 | U | [8 empty] | 5 | U |  |  |  |  | 4-Methyl-2-Pentanone (MIBK)
Acetone | NA |  |  | NA | -- | -- | 5 | U |  |  |  | 5 | U |  |  |  | 5 | U |  |  |  | 5 | U |  |  |  | 5 | U |  |  |  | 5 | U |  |  |  | 5 | U | [8 empty] | 5 | U |  |  |  |  | Acetone
Acrylonitrile | NA |  |  | NA | -- | 0.07 | 0.01 | U |  |  |  | 0.01 | U |  |  |  | 0.01 | U |  |  |  | 0.01 | U |  |  |  | 0.01 | U |  |  |  | 0.01 | U |  |  |  | 0.01 | U | [8 empty] | 0.01 | U |  |  |  |  | Acrylonitrile
Benzene | nonpar |  |  | 1 | 5 | 1 | 1 | U |  |  |  | 1 | U |  |  |  | 1 | U |  |  |  | 1 | U |  |  |  | 1 | U |  |  |  | 1 | U |  |  |  | 1 | U | [8 empty] | 1 | U |  |  |  |  | Benzene
Bromodichloromethane | nonpar |  |  | 1 | -- | 0.3 | 0.3 | U |  |  |  | 0.3 | U |  |  |  | 0.3 | U |  |  |  | 0.3 | U |  |  |  | 0.3 | U |  |  |  | 0.3 | U |  |  |  | 0.3 | U | [8 empty] | 0.3 | U |  |  |  |  | Bromodichloromethane
Bromoform | NA |  |  | NA | -- | 5 | 1 | U |  |  |  | 1 | U |  |  |  | 1 | U |  |  |  | 1 | U |  |  |  | 1 | U |  |  |  | 1 | U |  |  |  | 1 | U | [8 empty] | 1 | U |  |  |  |  | Bromoform
Bromomethane | NA |  |  | NA | -- | -- | 1 | U |  |  |  | 1 | U |  |  |  | 1 | U |  |  |  | 1 | U |  |  |  | 1 | U |  |  |  | 1 | U |  |  |  | 1 | U | [8 empty] | 1 | U |  |  |  |  | Bromomethane
Carbon Disulfide | NA |  |  | NA | -- | -- | 1 | U |  |  |  | 1 | U |  |  |  | 1 | U |  |  |  | 1 | U |  |  |  | 1 | U |  |  |  | 1 | U |  |  |  | 1 | U | [8 empty] | 1 | U |  |  |  |  | Carbon Disulfide
Carbon Tetrachloride | NA |  |  | NA | 5 | 0.3 | 0.3 | U |  |  |  | 0.3 | U |  |  |  | 0.3 | U |  |  |  | 0.3 | U |  |  |  | 0.3 | U |  |  |  | 0.3 | U |  |  |  | 0.3 | U | [8 empty] | 0.3 | U |  |  |  |  | Carbon Tetrachloride
Chlorobenzene | nonpar |  |  | 1 | 100 | -- | 0.2 | U |  |  |  | 0.2 | U |  |  |  | 0.2 | U |  |  |  | 0.2 | U |  |  |  | 0.2 | U |  |  |  | 0.2 | U |  |  |  | 0.2 | U | [8 empty] | 0.2 | U |  |  |  |  | Chlorobenzene
Chlorodibromomethane | NA |  |  | NA | -- | 0.5 | 0.5 | U |  |  |  | 0.5 | U |  |  |  | 0.5 | U |  |  |  | 0.5 | U |  |  |  | 0.5 | U |  |  |  | 0.5 | U |  |  |  | 0.5 | U | [8 empty] | 0.5 | U |  |  |  |  | Chlorodibromomethane
Chloroethane | NA |  |  | NA | -- | -- | 1 | U |  |  |  | 1 | U |  |  |  | 1 | U |  |  |  | 1 | U |  |  |  | 1 | U |  |  |  | 1 | U |  |  |  | 1 | U | [8 empty] | 1 | U |  |  |  |  | Chloroethane
Chloroform | nonpar |  |  | 1 | -- | 7 | 1 | U |  |  |  | 1 | U |  |  |  | 1 | U |  |  |  | 1 | U |  |  |  | 1 | U |  |  |  | 1 | U |  |  |  | 1 | U | [8 empty] | 1 | U |  |  |  |  | Chloroform
Chloromethane | NA |  |  | NA | -- | -- | 1 | U |  |  |  | 1 | U |  |  |  | 1 | U |  |  |  | 1 | U |  |  |  | 1 | U |  |  |  | 1 | U |  |  |  | 1 | U | [8 empty] | 1 | U |  |  |  |  | Chloromethane
cis-1,2-Dichloroethene | NA |  |  | NA | 70 | -- | 0.2 | U |  |  |  | 0.2 | U |  |  |  | 1.33 |  |  |  |  | 0.2 | U |  |  |  | 0.34 |  |  |  |  | 0.2 | U |  |  |  | 0.2 | U | [8 empty] | 0.2 | U |  |  |  |  | cis-1,2-Dichloroethene
cis-1,3-Dichloropropene | NA |  |  | NA | -- | 0.2 | 0.2 | U |  |  |  | 0.2 | U |  |  |  | 0.2 | U |  |  |  | 0.2 | U |  |  |  | 0.2 | U |  |  |  | 0.2 | U |  |  |  | 0.2 | U | [8 empty] | 0.2 | U |  |  |  |  | cis-1,3-Dichloropropene
Dibromomethane | NA |  |  | NA | -- | -- | 0.01 | U |  |  |  | 0.01 | U |  |  |  | 0.01 | U |  |  |  | 0.01 | U |  |  |  | 0.01 | U |  |  |  | 0.01 | U |  |  |  | 0.01 | U | [8 empty] | 0.01 | U |  |  |  |  | Dibromomethane
Ethylbenzene | nonpar |  |  | 1 | 700 | -- | 1 | U |  |  |  | 1 | U |  |  |  | 1 | U |  |  |  | 1 | U |  |  |  | 1 | U |  |  |  | 1 | U |  |  |  | 1 | U | [8 empty] | 1 | U |  |  |  |  | Ethyl Benzene
m,p-Xylene | NA |  |  | NA | 10 | -- | 1 | U |  |  |  | 1 | U |  |  |  | 1 | U |  |  |  | 1 | U |  |  |  | 1 | U |  |  |  | 1 | U |  |  |  | 1 | U | [8 empty] | 1 | U |  |  |  |  | m,p-Xylene
Methyl Iodide | NA |  |  | NA | -- | -- | 1 | U |  |  |  | 1 | U |  |  |  | 1 | U |  |  |  | 1 | U |  |  |  | 1 | U |  |  |  | 1 | U |  |  |  | 1 | U | [8 empty] | 1 | U |  |  |  |  | Methyl Iodide
Methylene Chloride | nonpar |  |  | 2 | -- | 5 | 2 | U |  |  |  | 2 | U |  |  |  | 2 | U |  |  |  | 2 | U |  |  |  | 2 | U |  |  |  | 2 | U |  |  |  | 2 | U | [8 empty] | 2 | U |  |  |  |  | Methylene Chloride*
o-Xylene | nonpar |  |  | 1 | -- | -- | 1 | U |  |  |  | 1 | U |  |  |  | 1 | U |  |  |  | 1 | U |  |  |  | 1 | U |  |  |  | 1 | U |  |  |  | 1 | U | [8 empty] | 1 | U |  |  |  |  | o-Xylene
Styrene | nonpar |  |  | 1 | 100 | -- | 1 | U |  |  |  | 1 | U |  |  |  | 1 | U |  |  |  | 1 | U |  |  |  | 1 | U |  |  |  | 1 | U |  |  |  | 1 | U | [8 empty] | 1 | U |  |  |  |  | Styrene
Tetrachloroethylene | NA |  |  | NA | 5 | 0.8 | 0.8 | U |  |  |  | 0.8 | U |  |  |  | 0.8 | U |  |  |  | 0.8 | U |  |  |  | 0.8 | U |  |  |  | 0.8 | U |  |  |  | 0.8 | U | [8 empty] | 0.8 | U |  |  |  |  | Tetrachloroethylene
Toluene | nonpar |  |  | 1 | 1000 | -- | 1 | U |  |  |  | 1 | U |  |  |  | 1 | U |  |  |  | 1 | U |  |  |  | 1 | U |  |  |  | 1 | U |  |  |  | 1 | U | [8 empty] | 1 | U |  |  |  |  | Toluene
trans-1,2-Dichloroethene | NA |  |  | NA | -- | -- | 1 | U |  |  |  | 1 | U |  |  |  | 1 | U |  |  |  | 1 | U |  |  |  | 1 | U |  |  |  | 1 | U |  |  |  | 1 | U | [8 empty] | 1 | U |  |  |  |  | trans-1,2-Dichloroethene
trans-1,3-Dichloropropene | NA |  |  | NA | -- | 0.2 | 0.2 | U |  |  |  | 0.2 | U |  |  |  | 0.2 | U |  |  |  | 0.2 | U |  |  |  | 0.2 | U |  |  |  | 0.2 | U |  |  |  | 0.2 | U | [8 empty] | 0.2 | U |  |  |  |  | trans-1,3-Dichloropropene
trans-1,4-Dichloro-2-butene | NA |  |  | NA | -- | -- | 5 | U |  |  |  | 5 | U |  |  |  | 5 | U |  |  |  | 5 | U |  |  |  | 5 | U |  |  |  | 5 | U |  |  |  | 5 | U | [8 empty] | 5 | U |  |  |  |  | trans-1,4-Dichloro-2-butene
Trichlorethene (1,1,2-Trichloroethylene) | nonpar |  |  | 1 | 5 | 3 | 1 | U |  |  |  | 1 | U |  |  |  | 1 | U |  |  |  | 1 | U |  |  |  | 1 | U |  |  |  | 1 | U |  |  |  | 1 | U | [8 empty] | 1 | U |  |  |  |  | Trichlorethene (1,1,2-Trichloroethylene)
Trichlorofluoromethane | NA |  |  | NA | -- | -- | 1 | U |  |  |  | 1 | U |  |  |  | 1 | U |  |  |  | 1 | U |  |  |  | 1 | U |  |  |  | 1 | U |  |  |  | 1 | U | [8 empty] | 1 | U |  |  |  |  | Trichlorofluoromethane
Vinyl Acetate | NA |  |  | NA | -- | -- | 5 | U |  |  |  | 5 | U |  |  |  | 5 | U |  |  |  | 5 | U |  |  |  | 5 | U |  |  |  | 5 | U |  |  |  | 5 | U | [8 empty] | 5 | U |  |  |  |  | Vinyl Acetate
Vinyl Chloride | nonpar |  |  | 0.2 | 2 | 0.02 | 0.01 | U |  |  |  | 0.01 | U |  |  |  | 0.39 |  |  |  |  | 0.01 | U |  |  |  | 4.48 |  |  |  |  | 0.01 | U |  |  |  | 0.01 | U | [8 empty] | 0.01 | U |  |  |  |  | Vinyl Chloride
D: U = Indicates compound was not detected at the given reporting limit.
V: E= Exceedance, waiting verification based on subsequent lab data; V= Exceedance verified based on previous lab data; P=Passed, previous exceedance not verified based on current lab data.
Tr: I=increasing Trend, D=Decreasing Trend;
The groundwater standards listed are based on the Washington Administrative Code (WAC) 173-200 groundwater limits as modified by the TMS 91-11 standards - the most restrictive of the two is used.
NA: Not applicable - too few data points to evaluate statistically
* = pH lab result; field pH not taken due to meter malfunction

## McCollum Shal 4Q18
Groundwater Analytical Summary - Shallow Wells: Fourth Quarter 2018
McCollum Park, Snohomish County, WA
| Statistical Method | Number of Samples | Number of Detects | Prediction Limit (a) | Secondary Drinking Water | GW Stds 173-200 | Downgradient Wells | [24 empty] | Upgradient Wells
[7 empty] | BH-03A |  |  |  |  | BH-05 |  |  |  |  | BH-06 |  |  |  |  | BH-07 |  |  |  |  | BH-08 |  |  |  |  | MW-10 |  |  |  |  | MW-11
[7 empty] | 2018-12-05 | D | V | Tr | Ch | 2018-12-04 | D | V | Tr | Ch | 2018-12-04 | D | V | Tr | Ch | 2018-12-04 | D | V | Tr | Ch | 2018-12-05 | D | V | Tr | Ch |  | D | V | Tr | Ch | 2018-12-04 | D | V | Tr | Ch
CONVENTIONAL CHEMISTRY PARAMETERS (mg/L)
Alkalinity (as CaCO3) | normal |  |  | 38.5385 | -- | -- | 72 |  |  |  |  | 92 |  |  |  |  | 200 |  |  | I |  | 430 |  |  |  |  | 42 |  |  | I |  | Well not accessible |  |  |  |  | 32 | [8 empty] | Alkalinity (as CaCO3)
Ammonia Nitrogen | lognor |  |  | 13.9534 | -- | -- | 0.005 | U |  |  |  | 0.446 |  |  |  |  | 2.34 |  |  |  |  | 54.1 |  |  |  |  | 0.005 | U | [8 empty] | 0.005 | U | [7 empty] | Ammonia Nitrogen
Bicarbonate | normal |  |  | 38.5929 | -- | -- | 72 |  |  |  |  | 92 |  |  |  |  | 200 |  |  | I |  | 430 |  |  |  |  | 42 |  |  | I | [6 empty] | 32 | [8 empty] | Bicarbonate
Calcium, Dissolved | normal |  |  | 20.0639 | -- | -- | 12.1 |  |  |  |  | 28.2 |  |  |  |  | 38.9 |  |  | I |  | 64.9 |  |  |  |  | 10.8 | [9 empty] | 13.7 | [8 empty] | Calcium, Dissolved
Chemical Oxygen Demand | nonpar |  |  | 26 | -- | -- | 10 | U |  |  |  | 12 |  |  |  |  | 23 |  |  |  |  | 15 |  |  |  |  | 10 | U | [8 empty] | 10 | U | [7 empty] | Chemical Oxygen Demand
Chloride | lognor |  |  | 50.4742 | 250 | 250 | 6.9 |  |  |  |  | 5.9 |  |  |  |  | 8.2 |  |  |  |  | 26.9 |  |  |  |  | 5.3 |  |  | D | [6 empty] | 7 | [8 empty] | Chloride
Conductivity (umhos/cm) | lognor |  |  | 461.3324 | -- | 700 | 180 |  |  |  |  | 250 |  |  |  |  | 450 |  |  |  |  | 980 |  |  |  |  | 120 | [9 empty] | 140 | [8 empty] | Conductivity (umhos/cm)
Magnesium, Dissolved | normal |  |  | 6.8778 | -- | -- | 11.2 |  |  |  |  | 9.9 |  |  |  |  | 21.1 |  |  | I |  | 16.2 |  |  | D |  | 5.38 |  |  | I | [6 empty] | 5.6 |  |  | D | [5 empty] | Magnesium, Dissolved
Nitrate Nitrogen (mg-N/L) | lognor |  |  | 28.0325 | 10 | 10 | 0.01 | U |  |  |  | 0.01 | U |  |  |  | 0.01 | U |  |  |  | 0.01 | U |  |  |  | 0.64 | [9 empty] | 2 | [8 empty] | Nitrate Nitrogen (mg-N/L)
Nitrite Nitrogen (mg-N/L) | nonpar |  |  | 0.015 | 1 | 1 | 0.001 | U |  |  |  | 0.001 |  |  |  |  | 0.003 |  |  | D |  | 0.001 | U |  |  |  | 0.001 | U | [8 empty] | 0.001 | U | [7 empty] | Nitrite Nitrogen (mg-N/L)
pH (std units) | nonpar |  |  | 4.90-7.40 | 6.5-8.5 | 6.5-8.5 | 6.72 |  |  |  |  | 6.3 |  |  |  |  | 6.29 |  |  |  |  | 6.31 |  |  |  |  | 6.08 | [9 empty] | 5.64 |  |  |  |  | 6.5 | 8.5 | 4.9 | 7.4 | pH (std units)
Potassium, Dissolved | lognor |  |  | 4.8315 | -- | -- | 1.02 |  |  |  |  | 3.15 |  |  |  |  | 7.48 |  |  |  |  | 40.3 |  |  |  |  | 0.66 | [9 empty] | 0.98 | [8 empty] | Potassium, Dissolved
Sodium, Dissolved | normal |  |  | 46.2392 | -- | 20 | 8.18 |  |  |  |  | 6.48 |  |  |  |  | 9.82 |  |  |  |  | 20.5 |  |  |  |  | 5.85 | [9 empty] | 6.77 | [8 empty] | Sodium, Dissolved
Sulfate | normal |  |  | 35.5701 | 250 | 250 | 7.9 |  |  |  |  | 14.3 |  |  |  |  | 9.5 |  |  |  |  | 2.9 |  |  |  |  | 9 | [9 empty] | 10.7 | [8 empty] | Sulfate
Total Dissolved Solids | normal |  |  | 279.7857 | 500 | 500 | 160 |  |  |  |  | 190 |  |  |  |  | 300 |  |  |  |  | 440 |  |  |  |  | 120 | [9 empty] | 120 | [8 empty] | Total Dissolved Solids
Total Organic Carbon | nonpar |  |  | 29 | -- | -- | 1.4 |  |  |  |  | 5.4 |  |  |  |  | 14 |  |  |  |  | 16 |  |  |  |  | 2.3 | [9 empty] | 0.96 | [8 empty] | Total Organic Carbon
DISSOLVED METALS EPA Methods 200.7/200.8 (mg/L)
Antimony | nonpar |  |  | 0.01 | 0.006 | 0.006 | 0.0003 | U |  |  |  | 0.0015 | U |  |  |  | 0.0015 | U |  |  |  | 0.0013 | U |  |  |  | 0.0003 | U |  |  |  | Well not accessible |  |  |  |  | 0.00038 | [8 empty] | Antimony
Arsenic | nonpar |  |  | 0.001 | 0.01 | 5e-05 | 0.000607 |  |  |  |  | 0.00436 |  |  |  |  | 0.00787 |  |  |  |  | 0.00508 |  |  | I |  | 0.000186 |  |  | D | [6 empty] | 0.000306 |  |  | D | [5 empty] | Arsenic
Barium | lognor |  |  | 0.0671 | 2 | 1 | 0.0103 |  |  |  |  | 0.0255 |  |  |  |  | 0.0725 |  |  |  |  | 0.573 |  |  | I |  | 0.0082 | [9 empty] | 0.0101 | [8 empty] | Barium
Beryllium | nonpar |  |  | 0.0005 | 0.004 | 0.004 | 0.0015 |  |  |  |  | 0.0005 | U |  |  |  | 0.0113 |  |  |  |  | 0.0005 | U |  |  |  | 0.0005 | U | [8 empty] | 0.0005 | U | [7 empty] | Beryllium
Cadmium | normal |  |  | 0.0003 | 0.005 | 0.005 | 5e-05 | U |  |  |  | 0.00025 | U |  |  |  | 0.00025 | U |  |  |  | 0.00025 | U |  |  |  | 5e-05 | U | [8 empty] | 5e-05 | U | [7 empty] | Cadmium
Chromium | nonpar |  |  | 0.0043 | 0.1 | 0.05 | 0.0063 |  |  |  |  | 0.005 | U |  |  |  | 0.0151 |  |  |  |  | 0.005 | U |  |  |  | 0.0062 | [9 empty] | 0.005 | U | [7 empty] | Chromium
Cobalt | nonpar |  |  | 0.006 | -- | -- | 0.005 | U |  |  |  | 0.005 | U |  |  |  | 0.005 | U |  |  |  | 0.005 | U |  |  |  | 0.005 | U | [8 empty] | 0.005 | U | [7 empty] | Cobalt
Copper | lognor |  |  | 8.3519 | 1.3 | 1 | 0.005 | U |  |  |  | 0.005 | U |  |  |  | 0.009 |  |  |  |  | 0.005 | U |  |  |  | 0.005 | U | [8 empty] | 0.005 | U | [7 empty] | Copper
Iron | lognor |  |  | 3.2991 | 0.3 | 0.3 | 0.018 |  |  |  |  | 6.97 |  |  |  |  | 4.09 |  |  | I |  | 7.07 |  |  | I |  | 0.014 | [9 empty] | 0.028 | [8 empty] | Iron
Lead | nonpar |  |  | 0.008 | 0.015 | 0.05 | 0.0001 | U |  |  |  | 0.0005 | U |  |  |  | 0.0005 | U |  |  |  | 0.0005 | U |  |  |  | 0.0001 | U | [8 empty] | 0.0001 | U | [7 empty] | Lead
Manganese | lognor |  |  | 0.4339 | 0.05 | 0.05 | 0.0744 |  |  | I |  | 1.486 |  |  |  |  | 2.14 |  |  |  |  | 4.359 |  |  |  |  | 0.0103 | [9 empty] | 0.0129 |  |  | D | [5 empty] | Manganese
Nickel | nonpar |  |  | 0.01 | -- | 0.1 | 0.009 |  |  |  |  | 0.011 |  |  |  |  | 0.01 |  |  |  |  | 0.013 |  |  |  |  | 0.005 | U | [8 empty] | 0.005 | [8 empty] | Nickel
Selenium | nonpar |  |  | 0.001 | 0.05 | 0.01 | 0.0003 | U |  |  |  | 0.00054 |  |  |  |  | 0.00105 |  |  |  |  | 0.00359 |  |  |  |  | 0.0003 | U | [8 empty] | 0.0003 | [8 empty] | Selenium
Silver | nonpar |  |  | 0.0009 | 0.1 | 0.05 | 0.0001 | U |  |  |  | 0.0005 | U |  |  |  | 0.0005 | U |  |  |  | 0.0005 | U |  |  |  | 0.0001 | U | [8 empty] | 0.0001 | U | [7 empty] | Silver
Thallium | nonpar |  |  | 0.001 | 0.002 | 0.002 | 5e-05 | U |  |  |  | 0.00025 | U |  |  |  | 0.00025 | U |  |  |  | 0.00025 | U |  |  |  | 5e-05 | U | [8 empty] | 5e-05 | U | [7 empty] | Thallium
Vanadium | nonpar |  |  | 0.005 | -- | -- | 0.01 | U |  |  |  | 0.01 | U |  |  |  | 0.013 |  |  |  |  | 0.01 | U |  |  |  | 0.01 | U | [8 empty] | 0.01 | U | [7 empty] | Vanadium
Zinc | lognor |  |  | 21.258 | 5 | 5 | 0.005 | U |  |  |  | 0.014 |  |  |  |  | 0.005 | U |  |  |  | 0.005 | U |  |  |  | 0.005 | U | [8 empty] | 0.005 | U |  | D | [5 empty] | Zinc
VOLATILE ORGANIC COMPOUNDS (VOCs) EPA Method 8260 (µg/L)
1,1,1-Trichloroethane | NA |  |  | NA | 200 | 200 | 1 | U |  |  |  | 1 | U |  |  |  | 1 | U |  |  |  | 1 | U |  |  |  | 1 | U |  |  |  | Well not accessible |  |  |  |  | 1 | U |  |  |  |  | 1,1,1-Trichloroethane
1,1,2,2-Tetrachloroethane | NA |  |  | NA | -- | -- | 1 | U |  |  |  | 1 | U |  |  |  | 1 | U |  |  |  | 1 | U |  |  |  | 1 | U | [8 empty] | 1 | U |  |  |  |  | 1,1,2,2-Tetrachloroethane
1,1,2-Trichloroethane | NA |  |  | NA | 5 | -- | 1 | U |  |  |  | 1 | U |  |  |  | 1 | U |  |  |  | 1 | U |  |  |  | 1 | U | [8 empty] | 1 | U |  |  |  |  | 1,1,2-Trichloroethane
1,1-Dichloroethane | nonpar |  |  | 1 | -- | 1 | 1 | U |  |  |  | 1 | U |  |  |  | 1 | U |  |  |  | 1 | U |  |  |  | 1 | U | [8 empty] | 1 | U |  |  |  |  | 1,1-Dichloroethane
VOLATILE ORGANIC COMPOUNDS (VOCs) EPA Method 8260 (µg/L) (cont.)
1,1-Dichloroethylene | NA |  |  | NA | 7 | -- | 1 | U |  |  |  | 1 | U |  |  |  | 1 | U |  |  |  | 1 | U |  |  |  | 1 | U |  |  |  | Well not accessible |  |  |  |  | 1 | U |  |  |  |  | 1,1-Dichloroethylene
1,2,3-Trichloropropane | NA |  |  | NA | -- | -- | 1 | U |  |  |  | 1 | U |  |  |  | 1 | U |  |  |  | 1 | U |  |  |  | 1 | U | [8 empty] | 1 | U |  |  |  |  | 1,2,3-Trichloropropane
1,2-Dibromo-3-chloropropane | NA |  |  | NA | 0.2 | 0.2 | 5 | U |  |  |  | 5 | U |  |  |  | 5 | U |  |  |  | 5 | U |  |  |  | 5 | U | [8 empty] | 5 | U |  |  |  |  | 1,2-Dibromo-3-chloropropane
1,2-Dibromoethane | NA |  |  | NA | 0.05 | 0.001 | 0.01 | U |  |  |  | 0.01 | U |  |  |  | 0.01 | U |  |  |  | 0.01 | U |  |  |  | 0.01 | U | [8 empty] | 0.01 | U |  |  |  |  | 1,2-Dibromoethane
1,2-Dichlorobenzene | nonpar |  |  | 1 | 600 | -- | 1 | U |  |  |  | 1 | U |  |  |  | 1 | U |  |  |  | 1 | U |  |  |  | 1 | U | [8 empty] | 1 | U |  |  |  |  | 1,2-Dichlorobenzene
1,2-Dichloroethane | nonpar |  |  | 1 | 5 | 0.5 | 0.5 | U |  |  |  | 0.5 | U |  |  |  | 0.5 | U |  |  |  | 0.5 | U |  |  |  | 0.5 | U | [8 empty] | 0.5 | U |  |  |  |  | 1,2-Dichloroethane
1,2-Dichloropropane | NA |  |  | NA | 5 | 0.6 | 0.6 | U |  |  |  | 0.6 | U |  |  |  | 0.6 | U |  |  |  | 0.6 | U |  |  |  | 0.6 | U | [8 empty] | 0.6 | U |  |  |  |  | 1,2-Dichloropropane
1,4-Dichlorobenzene | nonpar |  |  | 4 | -- | 4 | 1 | U |  |  |  | 1 | U |  |  |  | 1 | U |  |  |  | 1 | U |  |  |  | 1 | U | [8 empty] | 1 | U |  |  |  |  | 1,4-Dichlorobenzene
2-Butanone | NA |  |  | NA | -- | -- | 5 | U |  |  |  | 5 | U |  |  |  | 5 | U |  |  |  | 5 | U |  |  |  | 5 | U | [8 empty] | 5 | U |  |  |  |  | 2-Butanone
2-Hexanone | NA |  |  | NA | -- | -- | 5 | U |  |  |  | 5 | U |  |  |  | 5 | U |  |  |  | 5 | U |  |  |  | 5 | U | [8 empty] | 5 | U |  |  |  |  | 2-Hexanone
4-Methyl-2-Pentanone (MIBK) | NA |  |  | NA | -- | -- | 5 | U |  |  |  | 5 | U |  |  |  | 5 | U |  |  |  | 5 | U |  |  |  | 5 | U | [8 empty] | 5 | U |  |  |  |  | 4-Methyl-2-Pentanone (MIBK)
Acetone | NA |  |  | NA | -- | -- | 5 | U |  |  |  | 5 | U |  |  |  | 5 | U |  |  |  | 5 | U |  |  |  | 5 | U | [8 empty] | 5 | U |  |  |  |  | Acetone
Acrylonitrile | NA |  |  | NA | -- | 0.07 | 0.01 | U |  |  |  | 0.01 | U |  |  |  | 0.01 | U |  |  |  | 0.69 |  |  |  |  | 0.01 | U | [8 empty] | 0.01 | U |  |  |  |  | Acrylonitrile
Benzene | nonpar |  |  | 1 | 5 | 1 | 1 | U |  |  |  | 1 | U |  |  |  | 1 | U |  |  |  | 1 | U |  |  |  | 1 | U | [8 empty] | 1 | U |  |  |  |  | Benzene
Bromodichloromethane | nonpar |  |  | 1 | -- | 0.3 | 0.3 | U |  |  |  | 0.3 | U |  |  |  | 0.3 | U |  |  |  | 0.3 | U |  |  |  | 0.3 | U | [8 empty] | 0.3 | U |  |  |  |  | Bromodichloromethane
Bromoform | NA |  |  | NA | -- | 5 | 1 | U |  |  |  | 1 | U |  |  |  | 1 | U |  |  |  | 1 | U |  |  |  | 1 | U | [8 empty] | 1 | U |  |  |  |  | Bromoform
Bromomethane | NA |  |  | NA | -- | -- | 1 | U |  |  |  | 1 | U |  |  |  | 1 | U |  |  |  | 1 | U |  |  |  | 1 | U | [8 empty] | 1 | U |  |  |  |  | Bromomethane
Carbon Disulfide | NA |  |  | NA | -- | -- | 1 | U |  |  |  | 1 | U |  |  |  | 1 | U |  |  |  | 1 | U |  |  |  | 1 | U | [8 empty] | 1 | U |  |  |  |  | Carbon Disulfide
Carbon Tetrachloride | NA |  |  | NA | 5 | 0.3 | 0.3 | U |  |  |  | 0.3 | U |  |  |  | 0.3 | U |  |  |  | 0.3 | U |  |  |  | 0.3 | U | [8 empty] | 0.3 | U |  |  |  |  | Carbon Tetrachloride
Chlorobenzene | nonpar |  |  | 1 | 100 | -- | 0.2 | U |  |  |  | 0.76 |  |  |  |  | 0.91 |  |  |  |  | 1.83 |  |  | I |  | 0.2 | U | [8 empty] | 0.2 | U |  |  |  |  | Chlorobenzene
Chlorodibromomethane | NA |  |  | NA | -- | 0.5 | 0.5 | U |  |  |  | 0.5 | U |  |  |  | 0.5 | U |  |  |  | 0.5 | U |  |  |  | 0.5 | U | [8 empty] | 0.5 | U |  |  |  |  | Chlorodibromomethane
Chloroethane | NA |  |  | NA | -- | -- | 1 | U |  |  |  | 1 | U |  |  |  | 1 | U |  |  |  | 1 | U |  |  |  | 1 | U | [8 empty] | 1 | U |  |  |  |  | Chloroethane
Chloroform | nonpar |  |  | 2.1 | -- | 7 | 1 | U |  |  |  | 1 | U |  |  |  | 1 | U |  |  |  | 1 | U |  |  |  | 1 | U | [8 empty] | 1 | U |  |  |  |  | Chloroform
Chloromethane | NA |  |  | NA | -- | -- | 1 | U |  |  |  | 1 | U |  |  |  | 1 | U |  |  |  | 1 | U |  |  |  | 1 | U | [8 empty] | 1 | U |  |  |  |  | Chloromethane
cis-1,2-Dichloroethene | nonpar |  |  | 1 | 70 | -- | 0.2 | U |  |  |  | 0.2 | U |  |  |  | 0.2 | U |  |  |  | 0.2 | U |  |  |  | 0.2 | U | [8 empty] | 0.2 | U |  |  |  |  | cis-1,2-Dichloroethene
cis-1,3-Dichloropropene | nonpar |  |  | 1 | -- | 0.2 | 0.2 | U |  |  |  | 0.2 | U |  |  |  | 0.2 | U |  |  |  | 0.2 | U |  |  |  | 0.2 | U | [8 empty] | 0.2 | U |  |  |  |  | cis-1,3-Dichloropropene
Dibromomethane | NA |  |  | NA | -- | -- | 0.01 | U |  |  |  | 0.01 | U |  |  |  | 0.01 | U |  |  |  | 0.01 | U |  |  |  | 0.01 | U | [8 empty] | 0.01 | U |  |  |  |  | Dibromomethane
Ethylbenzene | nonpar |  |  | 1 | 700 | -- | 1 | U |  |  |  | 1 | U |  |  |  | 1 | U |  |  |  | 1 | U |  |  |  | 1 | U | [8 empty] | 1 | U |  |  |  |  | Ethyl Benzene
m,p-Xylene | NA |  |  | NA | 10 | -- | 1 | U |  |  |  | 1 | U |  |  |  | 1 | U |  |  |  | 1 | U |  |  |  | 1 | U | [8 empty] | 1 | U |  |  |  |  | m,p-Xylene
Methyl Iodide | NA |  |  | NA | -- | -- | 1 | U |  |  |  | 1 | U |  |  |  | 1 | U |  |  |  | 1 | U |  |  |  | 1 | U | [8 empty] | 1 | U |  |  |  |  | Methyl Iodide
Methylene Chloride | nonpar |  |  | 2 | -- | 5 | 2 | U |  |  |  | 2 | U |  |  |  | 2 | U |  |  |  | 2 | U |  |  |  | 2 | U | [8 empty] | 2 | U |  |  |  |  | Methylene Chloride*
o-Xylene | nonpar |  |  | 1.2 | -- | -- | 1 | U |  |  |  | 1 | U |  |  |  | 1 | U |  |  |  | 1 | U |  |  |  | 1 | U | [8 empty] | 1 | U |  |  |  |  | o-Xylene
Styrene | nonpar |  |  | 1 | 100 | -- | 1 | U |  |  |  | 1 | U |  |  |  | 1 | U |  |  |  | 1 | U |  |  |  | 1 | U | [8 empty] | 1 | U |  |  |  |  | Styrene
Tetrachloroethylene | NA |  |  | NA | 5 | 0.8 | 0.8 | U |  |  |  | 0.8 | U |  |  |  | 0.8 | U |  |  |  | 0.8 | U |  |  |  | 0.8 | U | [8 empty] | 0.8 | U |  |  |  |  | Tetrachloroethylene
Toluene | nonpar |  |  | 1.4 | 1000 | -- | 1 | U |  |  |  | 1 | U |  |  |  | 1 | U |  |  |  | 1 | U |  |  |  | 1.2 | [9 empty] | 1 | U |  |  |  |  | Toluene
trans-1,2-Dichloroethene | NA |  |  | NA | -- | -- | 1 | U |  |  |  | 1 | U |  |  |  | 1 | U |  |  |  | 1 | U |  |  |  | 1 | U | [8 empty] | 1 | U |  |  |  |  | trans-1,2-Dichloroethene
trans-1,3-Dichloropropene | NA |  |  | NA | -- | 0.2 | 0.2 | U |  |  |  | 0.2 | U |  |  |  | 0.2 | U |  |  |  | 0.2 | U |  |  |  | 0.2 | U | [8 empty] | 0.2 | U |  |  |  |  | trans-1,3-Dichloropropene
trans-1,4-Dichloro-2-butene | nonpar |  |  | 5 | -- | -- | 5 | U |  |  |  | 5 | U |  |  |  | 5 | U |  |  |  | 5 | U |  |  |  | 5 | U | [8 empty] | 5 | U |  |  |  |  | trans-1,4-Dichloro-2-butene
Trichlorethene (1,1,2-Trichloroethylene) | nonpar |  |  | 1 | 5 | 3 | 1 | U |  |  |  | 1 | U |  |  |  | 1 | U |  |  |  | 1 | U |  |  |  | 1 | U | [8 empty] | 1 | U |  |  |  |  | Trichlorethene (1,1,2-Trichloroethylene)
Trichlorofluoromethane | NA |  |  | NA | -- | -- | 1 | U |  |  |  | 1 | U |  |  |  | 1 | U |  |  |  | 1 | U |  |  |  | 1 | U | [8 empty] | 1 | U |  |  |  |  | Trichlorofluoromethane
Vinyl Acetate | NA |  |  | NA | -- | -- | 5 | U |  |  |  | 5 | U |  |  |  | 5 | U |  |  |  | 5 | U |  |  |  | 5 | U | [8 empty] | 5 | U |  |  |  |  | Vinyl Acetate
Vinyl Chloride | nonpar |  |  | 0.2 | 2 | 0.02 | 0.01 | U |  |  |  | 0.03 |  |  |  |  | 0.18 |  |  |  |  | 0.35 |  |  |  |  | 0.01 | U | [8 empty] | 0.01 | U |  |  |  |  | Vinyl Chloride
D: U = Indicates compound was not detected at the given reporting limit.
V: E= Exceedance, waiting verification based on subsequent lab data; V= Exceedance verified based on previous lab data; P=Passed, previous exceedance not verified based on current lab data.
Tr: I=increasing Trend, D=Decreasing Trend;
Ch: Y indicates a change in trend from previous quarter; N means no change in trend.
The groundwater standards listed are based on the Washington Administrative Code (WAC) 173-200 groundwater limits as modified by the TMS 91-11 standards - the most restrictive of the two is used.
NA: Not applicable - too few data points to evaluate statistically
* = pH lab result; field pH not taken due to meter malfunction

## McCollum Deep 4Q18
Groundwater Analytical Summary - Deep Wells: Fourth Quarter 2018
McCollum Park, Snohomish County, WA
| Statistical Method | Number of Samples | Number of Detects | Prediction Limit (a) | Secondary Drinking Water | GW Stds 173-200 | Downgradient Wells | [34 empty] | Upgradient Wells
[7 empty] | MW-12 |  |  |  |  | MW-14 |  |  |  |  | MW-16 |  |  |  |  | MW-17 |  |  |  |  | MW-18 |  |  |  |  | MW-19 |  |  |  |  | MW-20 |  |  |  |  | MW-13 |  |  |  |  | MW-15
[7 empty] | 2018-12-04 | D | V | Tr | Ch | 2018-12-05 | D | V | Tr | Ch | 2018-12-05 | D | V | Tr | Ch | 2018-12-04 | D | V | Tr | Ch | 2018-12-04 | D | V | Tr | Ch | 2018-12-05 | D | V | Tr | Ch | 2018-12-05 | D | V | Tr | Ch |  | D | V | Tr | Ch | 2018-12-04 | D | V | Tr | Ch
CONVENTIONAL CHEMISTRY PARAMETERS (mg/L)
Alkalinity (as CaCO3) | normal |  |  | 181.0443 | -- | -- | 80 |  |  | I |  | 60 |  |  |  |  | 280 |  |  |  |  | 98 |  |  | I |  | 560 |  |  |  |  | 92 |  |  | D |  | 100 |  |  |  |  | Well not accessible |  |  |  |  | 96 |  |  | I | [5 empty] | Alkalinity (as CaCO3)
Ammonia Nitrogen | lognor |  |  | 0.1 | -- | -- | 0.005 | U |  |  |  | 0.005 | U |  |  |  | 0.043 |  |  |  |  | 12.5 |  |  |  |  | 0.042 |  |  |  |  | 0.005 | U |  |  |  | 0.005 | U | [8 empty] | 0.005 | U | [7 empty] | Ammonia Nitrogen
Bicarbonate | normal |  |  | 181.3277 | -- | -- | 80 |  |  | I |  | 60 |  |  |  |  | 280 |  |  |  |  | 98 |  |  | I |  | 560 |  |  |  |  | 92 |  |  | D |  | 100 | [9 empty] | 96 |  |  | I | [5 empty] | Bicarbonate
Calcium, Dissolved | normal |  |  | 33.0897 | -- | -- | 18 |  |  | I |  | 15.9 |  |  | I |  | 51.5 |  |  |  |  | 11.3 |  |  |  |  | 71 |  |  | I |  | 14 |  |  | D |  | 17.8 |  |  | D | [6 empty] | 20.9 |  |  | I | [5 empty] | Calcium, Dissolved
Chemical Oxygen Demand | nonpar |  |  | 28 | -- | -- | 10 | U |  |  |  | 10 | U |  |  |  | 10 | U |  |  |  | 10 | U |  |  |  | 15 |  |  | D |  | 10 | U |  |  |  | 10 | U | [8 empty] | 10 | U | [7 empty] | Chemical Oxygen Demand
Chloride | lognor |  |  | 14.0529 | 250 | 250 | 9.7 |  |  |  |  | 6.9 |  |  | I |  | 7.6 |  |  | D |  | 8.9 |  |  |  |  | 7.3 |  |  | D |  | 5.3 |  |  | D |  | 5.6 |  |  | D | [6 empty] | 9.8 | [8 empty] | Chloride
Conductivity (umhos/cm) | lognor |  |  | 433.0286 | -- | 700 | 250 |  |  | I |  | 150 |  |  |  |  | 510 |  |  |  |  | 270 |  |  |  |  | 1000 |  |  |  |  | 210 |  |  | D |  | 220 |  |  | D | [6 empty] | 290 | [8 empty] | Conductivity (umhos/cm)
Magnesium, Dissolved | normal |  |  | 29.4219 | -- | -- | 16.3 |  |  | I |  | 7.37 |  |  | I |  | 41 |  |  |  |  | 8.51 |  |  |  |  | 70.3 |  |  |  |  | 13.3 |  |  | D |  | 15.6 |  |  | D | [6 empty] | 18.8 |  |  | I | [5 empty] | Magnesium, Dissolved
Nitrate Nitrogen (mg-N/L) | lognor |  |  | 4.5514 | 10 | 10 | 2.6 |  |  |  |  | 0.66 |  |  | D |  | 0.01 | U |  |  |  | 0.01 | U |  |  |  | 0.01 | U |  |  |  | 0.65 |  |  | I |  | 0.81 |  |  | I | [6 empty] | 2.5 | [8 empty] | Nitrate Nitrogen (mg-N/L)
Nitrite Nitrogen (mg-N/L) | nonpar |  |  | 0.002 | 1 | 1 | 0.001 | U |  |  |  | 0.001 |  |  |  |  | 0.001 | U |  |  |  | 0.001 | U |  |  |  | 0.002 |  |  |  |  | 0.004 |  |  |  |  | 0.001 | [9 empty] | 0.001 | U | [7 empty] | Nitrite Nitrogen (mg-N/L)
pH (std units) | nonpar |  |  | 6.38-8.10 | 6.5-8.5 | 6.5-8.5 | 7.31 |  |  | D |  | 6.33 |  |  | D |  | 7.03 |  |  |  |  | 7.11 |  |  | D |  | 6.94 |  |  | D |  | 7.1 |  |  | D |  | 6.96 |  |  | D | [6 empty] | 7.06 |  |  | D |  | 6.5 | 8.5 | 6.38 | 8.1 | pH (std units)
Potassium, Dissolved | lognor |  |  | 3.25 | -- | -- | 2.77 |  |  | I |  | 0.98 |  |  |  |  | 1.89 |  |  |  |  | 5.43 |  |  |  |  | 3.74 |  |  | D |  | 1.24 |  |  | D |  | 1.42 | [9 empty] | 2.99 |  |  | I | [5 empty] | Potassium, Dissolved
Sodium, Dissolved | normal |  |  | 8.186 | -- | 20 | 6.47 |  |  |  |  | 9.46 |  |  |  |  | 8.31 |  |  | D |  | 6.38 |  |  | I |  | 20.2 |  |  | D |  | 5.83 |  |  | D |  | 7.1 |  |  | D | [6 empty] | 6.99 | [8 empty] | Sodium, Dissolved
Sulfate | normal |  |  | 21.7033 | 250 | 250 | 12.3 |  |  |  |  | 7.6 |  |  |  |  | 6 |  |  |  |  | 9.9 |  |  |  |  | 0.24 |  |  | D |  | 8.9 |  |  |  |  | 9.2 | [9 empty] | 14.8 | [8 empty] | Sulfate
Total Dissolved Solids | normal |  |  | 250 | 500 | 500 | 210 |  |  |  |  | 140 |  |  |  |  | 380 |  |  |  |  | 170 |  |  |  |  | 600 |  |  |  |  | 180 |  |  |  |  | 190 | [9 empty] | 210 | [8 empty] | Total Dissolved Solids
Total Organic Carbon | nonpar |  |  | 20.1549 | -- | -- | 0.5 | U |  |  |  | 0.86 |  |  |  |  | 3.1 |  |  |  |  | 4.7 |  |  |  |  | 7.9 |  |  | D |  | 1 |  |  |  |  | 1.1 | [9 empty] | 0.58 | [8 empty] | Total Organic Carbon
DISSOLVED METALS EPA Methods 200.7/200.8 (mg/L)
Antimony | nonpar |  |  | 0.01 | 0.006 | 0.006 | 0.0003 | U |  |  |  | 0.0003 | U |  |  |  | 0.0003 | U |  |  |  | 0.0003 | U |  |  |  | 0.0003 | U |  |  |  | 0.0003 | U |  |  |  | 0.0003 | U |  |  |  | Well not accessible |  |  |  |  | 0.0003 | U | [7 empty] | Antimony
Arsenic | nonpar |  |  | 0.006 | 0.01 | 5e-05 | 0.00242 |  |  |  |  | 0.000399 |  |  |  |  | 0.0211 |  |  |  |  | 0.0103 |  |  |  |  | 0.0204 |  |  |  |  | 0.000737 |  |  |  |  | 0.000577 | [9 empty] | 0.00261 | [8 empty] | Arsenic
Barium | lognor |  |  | 0.0218 | 2 | 1 | 0.014 |  |  |  |  | 0.011 |  |  |  |  | 0.0216 |  |  |  |  | 0.0212 |  |  |  |  | 0.0414 |  |  |  |  | 0.0108 |  |  | D |  | 0.0142 | [9 empty] | 0.0093 | [8 empty] | Barium
Beryllium | nonpar |  |  | 0.0005 | 0.004 | 0.004 | 0.0025 |  |  |  |  | 0.0005 | U |  |  |  | 0.0005 | U |  |  |  | 0.0005 | U |  |  |  | 0.0005 | U |  |  |  | 0.0005 | U |  |  |  | 0.0005 | U | [8 empty] | 0.0005 | [8 empty] | Beryllium
Cadmium | normal |  |  | 0.0001 | 0.005 | 0.005 | 5e-05 | U |  |  |  | 5e-05 | U |  |  |  | 5e-05 | U |  |  |  | 5e-05 | U |  |  |  | 5e-05 | U |  |  |  | 5e-05 | U |  |  |  | 5e-05 | U | [8 empty] | 5e-05 | U | [7 empty] | Cadmium
Chromium | nonpar |  |  | 0.0071 | 0.1 | 0.05 | 0.0122 |  |  |  |  | 0.0055 |  |  |  |  | 0.0081 |  |  |  |  | 0.005 | U |  |  |  | 0.005 | U |  |  |  | 0.0063 |  |  |  |  | 0.006 | [9 empty] | 0.0071 |  |  | I | [5 empty] | Chromium
Cobalt | nonpar |  |  | 0.006 | -- | -- | 0.005 | U |  |  |  | 0.005 | U |  |  |  | 0.005 | U |  |  |  | 0.005 | U |  |  |  | 0.005 | U |  |  |  | 0.005 | U |  |  |  | 0.005 | U | [8 empty] | 0.005 | U | [7 empty] | Cobalt
Copper | lognor |  |  | 40.0559 | 1.3 | 1 | 0.005 | U |  |  |  | 0.005 | U |  |  |  | 0.01 |  |  |  |  | 0.005 | U |  |  |  | 0.036 |  |  |  |  | 0.005 | U |  |  |  | 0.005 | U | [8 empty] | 0.005 | U | [7 empty] | Copper
Iron | lognor |  |  | 0.037 | 0.3 | 0.3 | 0.05 |  |  |  |  | 0.01 | U |  |  |  | 0.555 |  |  |  |  | 0.141 |  |  | I |  | 0.01 | U |  | I |  | 0.01 | U |  |  |  | 0.01 | U | [8 empty] | 0.01 | U | [7 empty] | Iron
Lead | nonpar |  |  | 0.0157 | 0.015 | 0.05 | 0.0001 | U |  |  |  | 0.0001 | U |  |  |  | 0.0001 | U |  |  |  | 0.0001 | U |  |  |  | 0.0001 | U |  |  |  | 0.0001 | U |  |  |  | 0.0001 | U | [8 empty] | 0.0001 | U | [7 empty] | Lead
Manganese | lognor |  |  | 0.0184 | 0.05 | 0.05 | 0.0085 |  |  |  |  | 0.0745 |  |  |  |  | 2.225 |  |  |  |  | 1.122 |  |  | I |  | 2.02 |  |  |  |  | 0.0073 |  |  | D |  | 0.0078 |  |  | D | [6 empty] | 0.005 | U | [7 empty] | Manganese
Nickel | nonpar |  |  | 0.005 | -- | 0.1 | 0.01 |  |  |  |  | 0.011 |  |  |  |  | 0.012 |  |  |  |  | 0.012 |  |  |  |  | 0.015 |  |  |  |  | 0.011 |  |  |  |  | 0.011 | [9 empty] | 0.01 | [8 empty] | Nickel
Selenium | nonpar |  |  | 0.001 | 0.05 | 0.01 | 0.0012 |  |  |  |  | 0.0003 | U |  |  |  | 0.00043 |  |  |  |  | 0.0003 | U |  |  |  | 0.00031 |  |  |  |  | 0.0003 | U |  |  |  | 0.0003 | U | [8 empty] | 0.00054 | [8 empty] | Selenium
Silver | nonpar |  |  | 3.2501 | 0.1 | 0.05 | 0.0001 | U |  |  |  | 0.0001 | U |  |  |  | 0.0001 | U |  |  |  | 0.0001 | U |  |  |  | 0.0001 | U |  |  |  | 0.0001 | U |  |  |  | 0.0001 | U | [8 empty] | 0.0001 | U | [7 empty] | Silver
Thallium | nonpar |  |  | 0.001 | 0.002 | 0.002 | 5e-05 | U |  |  |  | 5e-05 | U |  |  |  | 5e-05 | U |  |  |  | 5e-05 | U |  |  |  | 5e-05 | U |  |  |  | 5e-05 | U |  |  |  | 5e-05 | U | [8 empty] | 5e-05 | U | [7 empty] | Thallium
Vanadium | nonpar |  |  | 0.015 | -- | -- | 0.01 |  |  |  |  | 0.01 | U |  |  |  | 0.01 | U |  |  |  | 0.01 | U |  |  |  | 0.01 | U |  |  |  | 0.01 | U |  |  |  | 0.01 | U | [8 empty] | 0.01 | U | [7 empty] | Vanadium
Zinc | lognor |  |  | 0.033 | 5 | 5 | 0.005 | U |  |  |  | 0.005 | U |  |  |  | 0.005 | U |  |  |  | 0.005 | U |  |  |  | 0.005 | U |  |  |  | 0.005 | U |  |  |  | 0.005 | U | [8 empty] | 0.005 | U | [7 empty] | Zinc
VOLATILE ORGANIC COMPOUNDS (VOCs) EPA Method 8260 (µg/L)
1,1,1-Trichloroethane | NA |  |  | NA | 200 | 200 | 1 | U |  |  |  | 1 | U |  |  |  | 1 | U |  |  |  | 1 | U |  |  |  | 1 | U |  |  |  | 1 | U |  |  |  | 1 | U |  |  |  | Well not accessible |  |  |  |  | 1 | U |  |  |  |  | 1,1,1-Trichloroethane
1,1,2,2-Tetrachloroethane | NA |  |  | NA | -- | -- | 1 | U |  |  |  | 1 | U |  |  |  | 1 | U |  |  |  | 1 | U |  |  |  | 1 | U |  |  |  | 1 | U |  |  |  | 1 | U | [8 empty] | 1 | U |  |  |  |  | 1,1,2,2-Tetrachloroethane
1,1,2-Trichloroethane | NA |  |  | NA | 5 | -- | 1 | U |  |  |  | 1 | U |  |  |  | 1 | U |  |  |  | 1 | U |  |  |  | 1 | U |  |  |  | 1 | U |  |  |  | 1 | U | [8 empty] | 1 | U |  |  |  |  | 1,1,2-Trichloroethane
1,1-Dichloroethane | nonpar |  |  | 1 | -- | 1 | 1 | U |  |  |  | 1 | U |  |  |  | 1 | U |  |  |  | 1 | U |  |  |  | 1 | U |  |  |  | 1 | U |  |  |  | 1 | U | [8 empty] | 1 | U |  |  |  |  | 1,1-Dichloroethane
VOLATILE ORGANIC COMPOUNDS (VOCs) EPA Method 8260 (µg/L) (cont.)
1,1-Dichloroethylene | NA |  |  | NA | 7 | -- | 1 | U |  |  |  | 1 | U |  |  |  | 1 | U |  |  |  | 1 | U |  |  |  | 1 | U |  |  |  | 1 | U |  |  |  | 1 | U |  |  |  | Well not accessible |  |  |  |  | 1 | U |  |  |  |  | 1,1-Dichloroethylene
1,2,3-Trichloropropane | NA |  |  | NA | -- | -- | 1 | U |  |  |  | 1 | U |  |  |  | 1 | U |  |  |  | 1 | U |  |  |  | 1 | U |  |  |  | 1 | U |  |  |  | 1 | U | [8 empty] | 1 | U |  |  |  |  | 1,2,3-Trichloropropane
1,2-Dibromo-3-chloropropane | NA |  |  | NA | 0.2 | 0.2 | 5 | U |  |  |  | 5 | U |  |  |  | 5 | U |  |  |  | 5 | U |  |  |  | 5 | U |  |  |  | 5 | U |  |  |  | 5 | U | [8 empty] | 5 | U |  |  |  |  | 1,2-Dibromo-3-chloropropane
1,2-Dibromoethane | NA |  |  | NA | 0.05 | 0.001 | 0.01 | U |  |  |  | 0.01 | U |  |  |  | 0.01 | U |  |  |  | 0.01 | U |  |  |  | 0.01 | U |  |  |  | 0.01 | U |  |  |  | 0.01 | U | [8 empty] | 0.01 | U |  |  |  |  | 1,2-Dibromoethane
1,2-Dichlorobenzene | nonpar |  |  | 1 | 600 | -- | 1 | U |  |  |  | 1 | U |  |  |  | 1 | U |  |  |  | 1 | U |  |  |  | 1 | U |  |  |  | 1 | U |  |  |  | 1 | U | [8 empty] | 1 | U |  |  |  |  | 1,2-Dichlorobenzene
1,2-Dichloroethane | NA |  |  | NA | 5 | 0.5 | 0.5 | U |  |  |  | 0.5 | U |  |  |  | 0.5 | U |  |  |  | 0.5 | U |  |  |  | 0.5 | U |  |  |  | 0.5 | U |  |  |  | 0.5 | U | [8 empty] | 0.5 | U |  |  |  |  | 1,2-Dichloroethane
1,2-Dichloropropane | nonpar |  |  | 1 | 5 | 0.6 | 0.6 | U |  |  |  | 0.6 | U |  |  |  | 0.6 | U |  |  |  | 0.6 | U |  |  |  | 0.6 | U |  |  |  | 0.6 | U |  |  |  | 0.6 | U | [8 empty] | 0.6 | U |  |  |  |  | 1,2-Dichloropropane
1,4-Dichlorobenzene | nonpar |  |  | 4 | -- | 4 | 1 | U |  |  |  | 1 | U |  |  |  | 1 | U |  |  |  | 1 | U |  |  |  | 1 | U |  |  |  | 1 | U |  |  |  | 1 | U | [8 empty] | 1 | U |  |  |  |  | 1,4-Dichlorobenzene
2-Butanone | NA |  |  | NA | -- | -- | 5 | U |  |  |  | 5 | U |  |  |  | 5 | U |  |  |  | 5 | U |  |  |  | 5 | U |  |  |  | 5 | U |  |  |  | 5 | U | [8 empty] | 5 | U |  |  |  |  | 2-Butanone
2-Hexanone | NA |  |  | NA | -- | -- | 5 | U |  |  |  | 5 | U |  |  |  | 5 | U |  |  |  | 5 | U |  |  |  | 5 | U |  |  |  | 5 | U |  |  |  | 5 | U | [8 empty] | 5 | U |  |  |  |  | 2-Hexanone
4-Methyl-2-Pentanone (MIBK) | NA |  |  | NA | -- | -- | 5 | U |  |  |  | 5 | U |  |  |  | 5 | U |  |  |  | 5 | U |  |  |  | 5 | U |  |  |  | 5 | U |  |  |  | 5 | U | [8 empty] | 5 | U |  |  |  |  | 4-Methyl-2-Pentanone (MIBK)
Acetone | NA |  |  | NA | -- | -- | 5 | U |  |  |  | 5 | U |  |  |  | 5 | U |  |  |  | 5 | U |  |  |  | 5 | U |  |  |  | 5 | U |  |  |  | 5 | U | [8 empty] | 5 | U |  |  |  |  | Acetone
Acrylonitrile | NA |  |  | NA | -- | 0.07 | 0.01 | U |  |  |  | 0.01 | U |  |  |  | 0.01 | U |  |  |  | 0.01 | U |  |  |  | 0.01 | U |  |  |  | 0.01 | U |  |  |  | 0.01 | U | [8 empty] | 0.01 | U |  |  |  |  | Acrylonitrile
Benzene | nonpar |  |  | 1 | 5 | 1 | 1 | U |  |  |  | 1 | U |  |  |  | 1 | U |  |  |  | 1 | U |  |  |  | 1 | U |  |  |  | 1 | U |  |  |  | 1 | U | [8 empty] | 1 | U |  |  |  |  | Benzene
Bromodichloromethane | nonpar |  |  | 1 | -- | 0.3 | 0.3 | U |  |  |  | 0.3 | U |  |  |  | 0.3 | U |  |  |  | 0.3 | U |  |  |  | 0.3 | U |  |  |  | 0.3 | U |  |  |  | 0.3 | U | [8 empty] | 0.3 | U |  |  |  |  | Bromodichloromethane
Bromoform | NA |  |  | NA | -- | 5 | 1 | U |  |  |  | 1 | U |  |  |  | 1 | U |  |  |  | 1 | U |  |  |  | 1 | U |  |  |  | 1 | U |  |  |  | 1 | U | [8 empty] | 1 | U |  |  |  |  | Bromoform
Bromomethane | NA |  |  | NA | -- | -- | 1 | U |  |  |  | 1 | U |  |  |  | 1 | U |  |  |  | 1 | U |  |  |  | 1 | U |  |  |  | 1 | U |  |  |  | 1 | U | [8 empty] | 1 | U |  |  |  |  | Bromomethane
Carbon Disulfide | NA |  |  | NA | -- | -- | 1 | U |  |  |  | 1 | U |  |  |  | 1 | U |  |  |  | 1 | U |  |  |  | 1 | U |  |  |  | 1 | U |  |  |  | 1 | U | [8 empty] | 1 | U |  |  |  |  | Carbon Disulfide
Carbon Tetrachloride | NA |  |  | NA | 5 | 0.3 | 0.3 | U |  |  |  | 0.3 | U |  |  |  | 0.3 | U |  |  |  | 0.3 | U |  |  |  | 0.3 | U |  |  |  | 0.3 | U |  |  |  | 0.3 | U | [8 empty] | 0.3 | U |  |  |  |  | Carbon Tetrachloride
Chlorobenzene | nonpar |  |  | 1 | 100 | -- | 0.2 | U |  |  |  | 0.2 | U |  |  |  | 0.2 | U |  |  |  | 0.2 | U |  |  |  | 0.2 | U |  |  |  | 0.2 | U |  |  |  | 0.2 | U | [8 empty] | 0.2 | U |  |  |  |  | Chlorobenzene
Chlorodibromomethane | NA |  |  | NA | -- | 0.5 | 0.5 | U |  |  |  | 0.5 | U |  |  |  | 0.5 | U |  |  |  | 0.5 | U |  |  |  | 0.5 | U |  |  |  | 0.5 | U |  |  |  | 0.5 | U | [8 empty] | 0.5 | U |  |  |  |  | Chlorodibromomethane
Chloroethane | NA |  |  | NA | -- | -- | 1 | U |  |  |  | 1 | U |  |  |  | 1 | U |  |  |  | 1 | U |  |  |  | 1 | U |  |  |  | 1 | U |  |  |  | 1 | U | [8 empty] | 1 | U |  |  |  |  | Chloroethane
Chloroform | nonpar |  |  | 1 | -- | 7 | 1 | U |  |  |  | 1 | U |  |  |  | 1 | U |  |  |  | 1 | U |  |  |  | 1 | U |  |  |  | 1 | U |  |  |  | 1 | U | [8 empty] | 1 | U |  |  |  |  | Chloroform
Chloromethane | NA |  |  | NA | -- | -- | 1 | U |  |  |  | 1 | U |  |  |  | 1 | U |  |  |  | 1 | U |  |  |  | 1 | U |  |  |  | 1 | U |  |  |  | 1 | U | [8 empty] | 1 | U |  |  |  |  | Chloromethane
cis-1,2-Dichloroethene | NA |  |  | NA | 70 | -- | 0.2 | U |  |  |  | 0.2 | U |  |  |  | 0.48 |  |  |  |  | 0.2 | U |  |  |  | 0.2 | U |  |  |  | 0.2 | U |  |  |  | 0.2 | U | [8 empty] | 0.2 | U |  |  |  |  | cis-1,2-Dichloroethene
cis-1,3-Dichloropropene | NA |  |  | NA | -- | 0.2 | 0.2 | U |  |  |  | 0.2 | U |  |  |  | 0.2 | U |  |  |  | 0.2 | U |  |  |  | 0.2 | U |  |  |  | 0.2 | U |  |  |  | 0.2 | U | [8 empty] | 0.2 | U |  |  |  |  | cis-1,3-Dichloropropene
Dibromomethane | NA |  |  | NA | -- | -- | 0.01 | U |  |  |  | 0.01 | U |  |  |  | 0.01 | U |  |  |  | 0.01 | U |  |  |  | 0.01 | U |  |  |  | 0.01 | U |  |  |  | 0.01 | U | [8 empty] | 0.01 | U |  |  |  |  | Dibromomethane
Ethylbenzene | nonpar |  |  | 1 | 700 | -- | 1 | U |  |  |  | 1 | U |  |  |  | 1 | U |  |  |  | 1 | U |  |  |  | 1 | U |  |  |  | 1 | U |  |  |  | 1 | U | [8 empty] | 1 | U |  |  |  |  | Ethyl Benzene
m,p-Xylene | NA |  |  | NA | 10 | -- | 1 | U |  |  |  | 1 | U |  |  |  | 1 | U |  |  |  | 1 | U |  |  |  | 1 | U |  |  |  | 1 | U |  |  |  | 1 | U | [8 empty] | 1 | U |  |  |  |  | m,p-Xylene
Methyl Iodide | NA |  |  | NA | -- | -- | 1 | U |  |  |  | 1 | U |  |  |  | 1 | U |  |  |  | 1 | U |  |  |  | 1 | U |  |  |  | 1 | U |  |  |  | 1 | U | [8 empty] | 1 | U |  |  |  |  | Methyl Iodide
Methylene Chloride | nonpar |  |  | 2 | -- | 5 | 2 | U |  |  |  | 2 | U |  |  |  | 2 | U |  |  |  | 2 | U |  |  |  | 2 | U |  |  |  | 2 | U |  |  |  | 2 | U | [8 empty] | 2 | U |  |  |  |  | Methylene Chloride*
o-Xylene | nonpar |  |  | 1 | -- | -- | 1 | U |  |  |  | 1 | U |  |  |  | 1 | U |  |  |  | 1 | U |  |  |  | 1 | U |  |  |  | 1 | U |  |  |  | 1 | U | [8 empty] | 1 | U |  |  |  |  | o-Xylene
Styrene | nonpar |  |  | 1 | 100 | -- | 1 | U |  |  |  | 1 | U |  |  |  | 1 | U |  |  |  | 1 | U |  |  |  | 1 | U |  |  |  | 1 | U |  |  |  | 1 | U | [8 empty] | 1 | U |  |  |  |  | Styrene
Tetrachloroethylene | NA |  |  | NA | 5 | 0.8 | 0.8 | U |  |  |  | 0.8 | U |  |  |  | 0.8 | U |  |  |  | 0.8 | U |  |  |  | 0.8 | U |  |  |  | 0.8 | U |  |  |  | 0.8 | U | [8 empty] | 0.8 | U |  |  |  |  | Tetrachloroethylene
Toluene | nonpar |  |  | 1 | 1000 | -- | 1 | U |  |  |  | 1 | U |  |  |  | 1 | U |  |  |  | 1 | U |  |  |  | 1 | U |  |  |  | 1 | U |  |  |  | 1 | U | [8 empty] | 1 | U |  |  |  |  | Toluene
trans-1,2-Dichloroethene | NA |  |  | NA | -- | -- | 1 | U |  |  |  | 1 | U |  |  |  | 1 | U |  |  |  | 1 | U |  |  |  | 1 | U |  |  |  | 1 | U |  |  |  | 1 | U | [8 empty] | 1 | U |  |  |  |  | trans-1,2-Dichloroethene
trans-1,3-Dichloropropene | NA |  |  | NA | -- | 0.2 | 0.2 | U |  |  |  | 0.2 | U |  |  |  | 0.2 | U |  |  |  | 0.2 | U |  |  |  | 0.2 | U |  |  |  | 0.2 | U |  |  |  | 0.2 | U | [8 empty] | 0.2 | U |  |  |  |  | trans-1,3-Dichloropropene
trans-1,4-Dichloro-2-butene | NA |  |  | NA | -- | -- | 5 | U |  |  |  | 5 | U |  |  |  | 5 | U |  |  |  | 5 | U |  |  |  | 5 | U |  |  |  | 5 | U |  |  |  | 5 | U | [8 empty] | 5 | U |  |  |  |  | trans-1,4-Dichloro-2-butene
Trichlorethene (1,1,2-Trichloroethylene) | nonpar |  |  | 1 | 5 | 3 | 1 | U |  |  |  | 1 | U |  |  |  | 1 | U |  |  |  | 1 | U |  |  |  | 1 | U |  |  |  | 1 | U |  |  |  | 1 | U | [8 empty] | 1 | U |  |  |  |  | Trichlorethene (1,1,2-Trichloroethylene)
Trichlorofluoromethane | NA |  |  | NA | -- | -- | 1 | U |  |  |  | 1 | U |  |  |  | 1 | U |  |  |  | 1 | U |  |  |  | 1 | U |  |  |  | 1 | U |  |  |  | 1 | U | [8 empty] | 1 | U |  |  |  |  | Trichlorofluoromethane
Vinyl Acetate | NA |  |  | NA | -- | -- | 5 | U |  |  |  | 5 | U |  |  |  | 5 | U |  |  |  | 5 | U |  |  |  | 5 | U |  |  |  | 5 | U |  |  |  | 5 | U | [8 empty] | 5 | U |  |  |  |  | Vinyl Acetate
Vinyl Chloride | nonpar |  |  | 0.2 | 2 | 0.02 | 0.01 | U |  |  |  | 0.01 | U |  |  |  | 0.17 |  |  |  |  | 0.01 | U |  |  |  | 1.61 |  |  |  |  | 0.01 | U |  |  |  | 0.01 | U | [8 empty] | 0.01 | U |  |  |  |  | Vinyl Chloride
D: U = Indicates compound was not detected at the given reporting limit.
V: E= Exceedance, waiting verification based on subsequent lab data; V= Exceedance verified based on previous lab data; P=Passed, previous exceedance not verified based on current lab data.
Tr: I=increasing Trend, D=Decreasing Trend;
The groundwater standards listed are based on the Washington Administrative Code (WAC) 173-200 groundwater limits as modified by the TMS 91-11 standards - the most restrictive of the two is used.
NA: Not applicable - too few data points to evaluate statistically
* = pH lab result; field pH not taken due to meter malfunction

## McCollum Shal 1Q19
Groundwater Analytical Summary - Shallow Wells: First Quarter 2019
McCollum Park, Snohomish County, WA
| Statistical Method | Number of Samples | Number of Detects | Prediction Limit (a) | Secondary Drinking Water | GW Stds 173-200 | Downgradient Wells | [24 empty] | Upgradient Wells
[7 empty] | BH-03A |  |  |  |  | BH-05 |  |  |  |  | BH-06 |  |  |  |  | BH-07 |  |  |  |  | BH-08 |  |  |  |  | MW-10 |  |  |  |  | MW-11
[7 empty] | 2019-03-20 | D | V | Tr | Ch | 2019-03-21 | D | V | Tr | Ch | 2019-03-21 | D | V | Tr | Ch | 2019-03-20 | D | V | Tr | Ch | 2019-03-20 | D | V | Tr | Ch |  | D | V | Tr | Ch | 2019-03-21 | D | V | Tr | Ch
CONVENTIONAL CHEMISTRY PARAMETERS (mg/L)
Alkalinity (as CaCO3) | normal |  |  | 39.3832 | -- | -- | 72 |  |  |  |  | 34 |  |  |  |  | 40 |  |  | I |  | 450 |  |  |  |  | 42 |  |  | I |  | Well not accessible |  |  |  |  | 16 | [8 empty] | Alkalinity (as CaCO3)
Ammonia Nitrogen | lognor |  |  | 15.1933 | -- | -- | 0.02 | U |  |  |  | 0.412 |  |  |  |  | 0.602 |  |  |  |  | 49 | D |  |  |  | 0.02 | U | [8 empty] | 0.02 | U | [7 empty] | Ammonia Nitrogen
Bicarbonate | normal |  |  | 39.4552 | -- | -- | 72 |  |  |  |  | 34 |  |  |  |  | 40 |  |  | I |  | 450 |  |  |  |  | 42 |  |  | I | [6 empty] | 16 | [8 empty] | Bicarbonate
Calcium, Dissolved | normal |  |  | 19.937 | -- | -- | 14.5 |  |  |  |  | 18.3 |  |  |  |  | 12.2 |  |  | I |  | 72.8 |  |  |  |  | 14.1 | [9 empty] | 9.7 | [8 empty] | Calcium, Dissolved
Chemical Oxygen Demand | nonpar |  |  | 25 | -- | -- | 10 | U |  |  |  | 10 | U |  |  |  | 10 | U |  |  |  | 15 |  |  |  |  | 10 | U | [8 empty] | 10 | U | [7 empty] | Chemical Oxygen Demand
Chloride | lognor |  |  | 55.2925 | 250 | 250 | 8.09 |  |  |  |  | 26.7 |  |  |  |  | 9.24 |  |  |  |  | 22.4 |  |  |  |  | 7.75 |  |  | D | [6 empty] | 5.65 | [8 empty] | Chloride
Conductivity (umhos/cm) | lognor |  |  | 491.2716 | -- | 700 | 200 |  |  |  |  | 200 |  |  |  |  | 140 |  |  |  |  | 1000 |  |  |  |  | 150 | [9 empty] | 130 | [8 empty] | Conductivity (umhos/cm)
Magnesium, Dissolved | normal |  |  | 6.8486 | -- | -- | 12.2 |  |  |  |  | 6.04 |  |  |  |  | 5.62 |  |  | I |  | 18.1 |  |  | D |  | 8.17 |  |  | I | [6 empty] | 4.47 |  |  | D | [5 empty] | Magnesium, Dissolved
Nitrate Nitrogen (mg-N/L) | lognor |  |  | 33.6809 | 10 | 10 | 0.01 | U |  |  |  | 0.01 | U |  |  |  | 0.01 | U |  |  |  | 0.01 | U |  |  |  | 0.66 | [9 empty] | 3.3 | [8 empty] | Nitrate Nitrogen (mg-N/L)
Nitrite Nitrogen (mg-N/L) | nonpar |  |  | 0.015 | 1 | 1 | 0.002 | U |  |  |  | 0.002 |  |  |  |  | 0.002 |  |  | D |  | 0.002 | U |  |  |  | 0.002 | U | [8 empty] | 0.002 | U | [7 empty] | Nitrite Nitrogen (mg-N/L)
pH (std units) | nonpar |  |  | 4.90-7.40 | 6.5-8.5 | 6.5-8.5 | 6.93 |  |  |  |  | 6.34 |  |  |  |  | 6.52 |  |  |  |  | 6.38 |  |  |  |  | 6.43 | [9 empty] | 5.69 |  |  |  |  | 6.5 | 8.5 | 4.9 | 7.4 | pH (std units)
Potassium, Dissolved | lognor |  |  | 5.0694 | -- | -- | 1.69 |  |  |  |  | 2.72 |  |  |  |  | 4 |  |  |  |  | 45.9 |  |  |  |  | 2.72 | [9 empty] | 1.27 | [8 empty] | Potassium, Dissolved
Sodium, Dissolved | normal |  |  | 54.0361 | -- | 20 | 10.4 |  |  |  |  | 5.4 |  |  |  |  | 3.55 |  |  |  |  | 23.3 |  |  |  |  | 11.6 | [9 empty] | 6.95 | [8 empty] | Sodium, Dissolved
Sulfate | normal |  |  | 33.2566 | 250 | 250 | 6.7 |  |  |  |  | 6.08 |  |  |  |  | 7.75 |  |  |  |  | 1.99 |  |  |  |  | 8.85 | [9 empty] | 16.1 | [8 empty] | Sulfate
Total Dissolved Solids | normal |  |  | 342.6079 | 500 | 500 | 150 |  |  |  |  | 130 |  |  |  |  | 110 |  |  |  |  | 440 |  |  |  |  | 120 | [9 empty] | 92 | [8 empty] | Total Dissolved Solids
Total Organic Carbon | nonpar |  |  | 29 | -- | -- | 1 |  |  |  |  | 3.6 |  |  |  |  | 7.5 |  |  |  |  | 9.2 |  |  |  |  | 1.2 | [9 empty] | 0.82 | [8 empty] | Total Organic Carbon
DISSOLVED METALS EPA Methods 200.7/200.8 (mg/L)
Antimony | nonpar |  |  | 0.01 | 0.006 | 0.006 | 0.0003 | U |  |  |  | 0.0003 | U |  |  |  | 0.0003 | U |  |  |  | 0.0003 | U |  |  |  | 0.0003 | U |  |  |  | Well not accessible |  |  |  |  | 0.0003 | U | [7 empty] | Antimony
Arsenic | nonpar |  |  | 0.001 | 0.01 | 5e-05 | 0.00108 |  |  |  |  | 0.00527 |  |  |  |  | 0.00262 |  |  |  |  | 0.0164 |  |  | I |  | 0.00126 |  |  | D | [6 empty] | 0.00019 |  |  | D | [5 empty] | Arsenic
Barium | lognor |  |  | 0.0662 | 2 | 1 | 0.01 |  |  |  |  | 0.02 |  |  |  |  | 0.016 |  |  |  |  | 1.08 |  |  | I |  | 0.007 | [9 empty] | 0.026 | [8 empty] | Barium
Beryllium | nonpar |  |  | 0.0005 | 0.004 | 0.004 | 0.0005 | U |  |  |  | 0.0005 | U |  |  |  | 0.0005 | U |  |  |  | 0.0005 | U |  |  |  | 0.0005 | U | [8 empty] | 0.0005 | U | [7 empty] | Beryllium
Cadmium | normal |  |  | 0.0003 | 0.005 | 0.005 | 5e-05 | U |  |  |  | 5e-05 | U |  |  |  | 5e-05 | U |  |  |  | 5e-05 | U |  |  |  | 5e-05 | U | [8 empty] | 5e-05 | U | [7 empty] | Cadmium
Chromium | nonpar |  |  | 0.0043 | 0.1 | 0.05 | 0.005 | U |  |  |  | 0.005 | U |  |  |  | 0.005 | U |  |  |  | 0.005 | U |  |  |  | 0.005 | U | [8 empty] | 0.005 | U | [7 empty] | Chromium
Cobalt | nonpar |  |  | 0.003 | -- | -- | 0.005 | U |  |  |  | 0.005 | U |  |  |  | 0.005 | U |  |  |  | 0.005 | U |  |  |  | 0.005 | U | [8 empty] | 0.005 | U | [7 empty] | Cobalt
Copper | lognor |  |  | 24.6472 | 1.3 | 1 | 0.005 | U |  |  |  | 0.005 | U |  |  |  | 0.007 |  |  |  |  | 0.005 | U |  |  |  | 0.005 | U | [8 empty] | 0.005 | U | [7 empty] | Copper
Iron | lognor |  |  | 0.5 | 0.3 | 0.3 | 0.01 | U |  |  |  | 5.44 |  |  |  |  | 0.39 |  |  | I |  | 15.9 |  |  | I |  | 0.015 | [9 empty] | 0.01 | U | [7 empty] | Iron
Lead | nonpar |  |  | 0.008 | 0.015 | 0.05 | 0.0001 | U |  |  |  | 0.0001 | U |  |  |  | 0.000114 |  |  |  |  | 0.0001 | U |  |  |  | 0.0001 | U | [8 empty] | 0.0001 | U | [7 empty] | Lead
Manganese | lognor |  |  | 0.3659 | 0.05 | 0.05 | 0.081 |  |  | I |  | 0.91 |  |  |  |  | 0.479 |  |  |  |  | 5.072 |  |  |  |  | 0.005 | U | [8 empty] | 0.011 |  |  | D | [5 empty] | Manganese
Nickel | nonpar |  |  | 0.01 | -- | 0.1 | 0.005 | U |  |  |  | 0.005 |  |  |  |  | 0.006 |  |  |  |  | 0.011 |  |  |  |  | 0.005 | U | [8 empty] | 0.005 | U | [7 empty] | Nickel
Selenium | nonpar |  |  | 0.001 | 0.05 | 0.01 | 0.0003 | U |  |  |  | 0.0003 | U |  |  |  | 0.0003 | U |  |  |  | 0.00382 |  |  |  |  | 0.0003 | U | [8 empty] | 0.0003 | U | [7 empty] | Selenium
Silver | nonpar |  |  | 3.4001 | 0.1 | 0.05 | 0.0001 | U |  |  |  | 0.0001 | U |  |  |  | 0.0001 | U |  |  |  | 0.0001 | U |  |  |  | 0.0001 | U | [8 empty] | 0.0001 | U | [7 empty] | Silver
Thallium | nonpar |  |  | 0.001 | 0.002 | 0.002 | 5e-05 | U |  |  |  | 5e-05 | U |  |  |  | 5e-05 | U |  |  |  | 5e-05 | U |  |  |  | 5e-05 | U | [8 empty] | 5e-05 | U | [7 empty] | Thallium
Vanadium | nonpar |  |  | 0.008 | -- | -- | 0.01 | U |  |  |  | 0.01 | U |  |  |  | 0.01 | U |  |  |  | 0.01 | U |  |  |  | 0.01 | U | [8 empty] | 0.01 | U | [7 empty] | Vanadium
Zinc | lognor |  |  | 40.3761 | 5 | 5 | 0.005 | U |  |  |  | 0.006 |  |  |  |  | 0.006 |  |  |  |  | 0.005 | U |  |  |  | 0.005 | U | [8 empty] | 0.005 | U |  | D | [5 empty] | Zinc
VOLATILE ORGANIC COMPOUNDS (VOCs) EPA Method 8260 (µg/L)
1,1,1-Trichloroethane | NA |  |  | NA | 200 | 200 | 1 | U |  |  |  | 1 | U |  |  |  | 1 | U |  |  |  | 1 | U |  |  |  | 1 | U |  |  |  | Well not accessible |  |  |  |  | 1 | U |  |  |  |  | 1,1,1-Trichloroethane
1,1,2,2-Tetrachloroethane | NA |  |  | NA | -- | -- | 1 | U |  |  |  | 1 | U |  |  |  | 1 | U |  |  |  | 1 | U |  |  |  | 1 | U | [8 empty] | 1 | U |  |  |  |  | 1,1,2,2-Tetrachloroethane
1,1,2-Trichloroethane | NA |  |  | NA | 5 | -- | 1 | U |  |  |  | 1 | U |  |  |  | 1 | U |  |  |  | 1 | U |  |  |  | 1 | U | [8 empty] | 1 | U |  |  |  |  | 1,1,2-Trichloroethane
1,1-Dichloroethane | nonpar |  |  | 1 | -- | 1 | 1 | U |  |  |  | 1 | U |  |  |  | 1 | U |  |  |  | 1 | U |  |  |  | 1 | U | [8 empty] | 1 | U |  |  |  |  | 1,1-Dichloroethane
VOLATILE ORGANIC COMPOUNDS (VOCs) EPA Method 8260 (µg/L) (cont.)
1,1-Dichloroethylene | NA |  |  | NA | 7 | -- | 1 | U |  |  |  | 1 | U |  |  |  | 1 | U |  |  |  | 1 | U |  |  |  | 1 | U |  |  |  | Well not accessible |  |  |  |  | 1 | U |  |  |  |  | 1,1-Dichloroethylene
1,2,3-Trichloropropane | NA |  |  | NA | -- | -- | 1 | U |  |  |  | 1 | U |  |  |  | 1 | U |  |  |  | 1 | U |  |  |  | 1 | U | [8 empty] | 1 | U |  |  |  |  | 1,2,3-Trichloropropane
1,2-Dibromo-3-chloropropane | NA |  |  | NA | 0.2 | 0.2 | 5 | U |  |  |  | 5 | U |  |  |  | 5 | U |  |  |  | 5 | U |  |  |  | 5 | U | [8 empty] | 5 | U |  |  |  |  | 1,2-Dibromo-3-chloropropane
1,2-Dibromoethane | NA |  |  | NA | 0.05 | 0.001 | 0.01 | U |  |  |  | 0.01 | U |  |  |  | 0.01 | U |  |  |  | 0.01 | U |  |  |  | 0.01 | U | [8 empty] | 0.01 | U |  |  |  |  | 1,2-Dibromoethane
1,2-Dichlorobenzene | nonpar |  |  | 1 | 600 | -- | 1 | U |  |  |  | 1 | U |  |  |  | 1 | U |  |  |  | 1 | U |  |  |  | 1 | U | [8 empty] | 1 | U |  |  |  |  | 1,2-Dichlorobenzene
1,2-Dichloroethane | nonpar |  |  | 1 | 5 | 0.5 | 0.5 | U |  |  |  | 0.5 | U |  |  |  | 0.5 | U |  |  |  | 0.5 | U |  |  |  | 0.5 | U | [8 empty] | 0.5 | U |  |  |  |  | 1,2-Dichloroethane
1,2-Dichloropropane | NA |  |  | NA | 5 | 0.6 | 0.6 | U |  |  |  | 0.6 | U |  |  |  | 0.6 | U |  |  |  | 0.6 | U |  |  |  | 0.6 | U | [8 empty] | 0.6 | U |  |  |  |  | 1,2-Dichloropropane
1,4-Dichlorobenzene | nonpar |  |  | 4 | -- | 4 | 1 | U |  |  |  | 1 | U |  |  |  | 1 | U |  |  |  | 1 | U |  |  |  | 1 | U | [8 empty] | 1 | U |  |  |  |  | 1,4-Dichlorobenzene
2-Butanone | NA |  |  | NA | -- | -- | 5 | U |  |  |  | 5 | U |  |  |  | 5 | U |  |  |  | 5 | U |  |  |  | 5 | U | [8 empty] | 5 | U |  |  |  |  | 2-Butanone
2-Hexanone | NA |  |  | NA | -- | -- | 5 | U |  |  |  | 5 | U |  |  |  | 5 | U |  |  |  | 5 | U |  |  |  | 5 | U | [8 empty] | 5 | U |  |  |  |  | 2-Hexanone
4-Methyl-2-Pentanone (MIBK) | NA |  |  | NA | -- | -- | 5 | U |  |  |  | 5 | U |  |  |  | 5 | U |  |  |  | 5 | U |  |  |  | 5 | U | [8 empty] | 5 | U |  |  |  |  | 4-Methyl-2-Pentanone (MIBK)
Acetone | NA |  |  | NA | -- | -- | 5 | U |  |  |  | 5 | U |  |  |  | 5 | U |  |  |  | 5 | U |  |  |  | 5 | U | [8 empty] | 5 | U |  |  |  |  | Acetone
Acrylonitrile | NA |  |  | NA | -- | 0.07 | 0.01 | U |  |  |  | 0.01 | U |  |  |  | 0.01 | U |  |  |  | 0.55 |  |  |  |  | 0.01 | U | [8 empty] | 0.01 | U |  |  |  |  | Acrylonitrile
Benzene | nonpar |  |  | 1 | 5 | 1 | 1 | U |  |  |  | 1 | U |  |  |  | 1 | U |  |  |  | 1 | U |  |  |  | 1 | U | [8 empty] | 1 | U |  |  |  |  | Benzene
Bromodichloromethane | nonpar |  |  | 1 | -- | 0.3 | 0.3 | U |  |  |  | 0.3 | U |  |  |  | 0.3 | U |  |  |  | 0.3 | U |  |  |  | 0.3 | U | [8 empty] | 0.3 | U |  |  |  |  | Bromodichloromethane
Bromoform | NA |  |  | NA | -- | 5 | 1 | U |  |  |  | 1 | U |  |  |  | 1 | U |  |  |  | 1 | U |  |  |  | 1 | U | [8 empty] | 1 | U |  |  |  |  | Bromoform
Bromomethane | NA |  |  | NA | -- | -- | 1 | U |  |  |  | 1 | U |  |  |  | 1 | U |  |  |  | 1 | U |  |  |  | 1 | U | [8 empty] | 1 | U |  |  |  |  | Bromomethane
Carbon Disulfide | NA |  |  | NA | -- | -- | 1 | U |  |  |  | 1 | U |  |  |  | 1 | U |  |  |  | 1 | U |  |  |  | 1 | U | [8 empty] | 1 | U |  |  |  |  | Carbon Disulfide
Carbon Tetrachloride | NA |  |  | NA | 5 | 0.3 | 0.3 | U |  |  |  | 0.3 | U |  |  |  | 0.3 | U |  |  |  | 0.3 | U |  |  |  | 0.3 | U | [8 empty] | 0.3 | U |  |  |  |  | Carbon Tetrachloride
Chlorobenzene | nonpar |  |  | 1 | 100 | -- | 0.2 | U |  |  |  | 0.65 |  |  |  |  | 0.28 |  |  |  |  | 1.96 |  |  | I |  | 0.2 | U | [8 empty] | 0.2 | U |  |  |  |  | Chlorobenzene
Chlorodibromomethane | NA |  |  | NA | -- | 0.5 | 0.5 | U |  |  |  | 0.5 | U |  |  |  | 0.5 | U |  |  |  | 0.5 | U |  |  |  | 0.5 | U | [8 empty] | 0.5 | U |  |  |  |  | Chlorodibromomethane
Chloroethane | NA |  |  | NA | -- | -- | 1 | U |  |  |  | 1 | U |  |  |  | 1 | U |  |  |  | 1 | U |  |  |  | 1 | U | [8 empty] | 1 | U |  |  |  |  | Chloroethane
Chloroform | nonpar |  |  | 2.1 | -- | 7 | 1 | U |  |  |  | 1 | U |  |  |  | 1 | U |  |  |  | 1 | U |  |  |  | 1 | U | [8 empty] | 1 | U |  |  |  |  | Chloroform
Chloromethane | NA |  |  | NA | -- | -- | 1 | U |  |  |  | 1 | U |  |  |  | 1 | U |  |  |  | 1 | U |  |  |  | 1 | U | [8 empty] | 1 | U |  |  |  |  | Chloromethane
cis-1,2-Dichloroethene | nonpar |  |  | 1 | 70 | -- | 0.2 | U |  |  |  | 0.2 | U |  |  |  | 0.2 | U |  |  |  | 0.2 | U |  |  |  | 0.2 | U | [8 empty] | 0.2 | U |  |  |  |  | cis-1,2-Dichloroethene
cis-1,3-Dichloropropene | nonpar |  |  | 1 | -- | 0.2 | 0.2 | U |  |  |  | 0.2 | U |  |  |  | 0.2 | U |  |  |  | 0.2 | U |  |  |  | 0.2 | U | [8 empty] | 0.2 | U |  |  |  |  | cis-1,3-Dichloropropene
Dibromomethane | NA |  |  | NA | -- | -- | 0.01 | U |  |  |  | 0.01 | U |  |  |  | 0.01 | U |  |  |  | 0.01 | U |  |  |  | 0.01 | U | [8 empty] | 0.01 | U |  |  |  |  | Dibromomethane
Ethylbenzene | nonpar |  |  | 1 | 700 | -- | 1 | U |  |  |  | 1 | U |  |  |  | 1 | U |  |  |  | 1 | U |  |  |  | 1 | U | [8 empty] | 1 | U |  |  |  |  | Ethyl Benzene
m,p-Xylene | NA |  |  | NA | 10 | -- | 1 | U |  |  |  | 1 | U |  |  |  | 1 | U |  |  |  | 1 | U |  |  |  | 1 | U | [8 empty] | 1 | U |  |  |  |  | m,p-Xylene
Methyl Iodide | NA |  |  | NA | -- | -- | 1 | U |  |  |  | 1 | U |  |  |  | 1 | U |  |  |  | 1 | U |  |  |  | 1 | U | [8 empty] | 1 | U |  |  |  |  | Methyl Iodide
Methylene Chloride | nonpar |  |  | 2 | -- | 5 | 2 | U |  |  |  | 2 | U |  |  |  | 2 | U |  |  |  | 2 | U |  |  |  | 2 | U | [8 empty] | 2 | U |  |  |  |  | Methylene Chloride*
o-Xylene | nonpar |  |  | 1.2 | -- | -- | 1 | U |  |  |  | 1 | U |  |  |  | 1 | U |  |  |  | 1 | U |  |  |  | 1 | U | [8 empty] | 1 | U |  |  |  |  | o-Xylene
Styrene | nonpar |  |  | 1 | 100 | -- | 1 | U |  |  |  | 1 | U |  |  |  | 1 | U |  |  |  | 1 | U |  |  |  | 1 | U | [8 empty] | 1 | U |  |  |  |  | Styrene
Tetrachloroethylene | NA |  |  | NA | 5 | 0.8 | 0.8 | U |  |  |  | 0.8 | U |  |  |  | 0.8 | U |  |  |  | 0.8 | U |  |  |  | 0.8 | U | [8 empty] | 0.8 | U |  |  |  |  | Tetrachloroethylene
Toluene | nonpar |  |  | 1.4 | 1000 | -- | 1 | U |  |  |  | 1 | U |  |  |  | 1 | U |  |  |  | 1 | U |  |  |  | 1 | U | [8 empty] | 1 | U |  |  |  |  | Toluene
trans-1,2-Dichloroethene | NA |  |  | NA | -- | -- | 1 | U |  |  |  | 1 | U |  |  |  | 1 | U |  |  |  | 1 | U |  |  |  | 1 | U | [8 empty] | 1 | U |  |  |  |  | trans-1,2-Dichloroethene
trans-1,3-Dichloropropene | NA |  |  | NA | -- | 0.2 | 0.2 | U |  |  |  | 0.2 | U |  |  |  | 0.2 | U |  |  |  | 0.2 | U |  |  |  | 0.2 | U | [8 empty] | 0.2 | U |  |  |  |  | trans-1,3-Dichloropropene
trans-1,4-Dichloro-2-butene | nonpar |  |  | 5 | -- | -- | 5 | U |  |  |  | 5 | U |  |  |  | 5 | U |  |  |  | 5 | U |  |  |  | 5 | U | [8 empty] | 5 | U |  |  |  |  | trans-1,4-Dichloro-2-butene
Trichlorethene (1,1,2-Trichloroethylene) | nonpar |  |  | 1.8842 | 5 | 3 | 1 | U |  |  |  | 1 | U |  |  |  | 1 | U |  |  |  | 1 | U |  |  |  | 1 | U | [8 empty] | 1 | U |  |  |  |  | Trichlorethene (1,1,2-Trichloroethylene)
Trichlorofluoromethane | NA |  |  | NA | -- | -- | 1 | U |  |  |  | 1 | U |  |  |  | 1 | U |  |  |  | 1 | U |  |  |  | 1 | U | [8 empty] | 1 | U |  |  |  |  | Trichlorofluoromethane
Vinyl Acetate | NA |  |  | NA | -- | -- | 5 | U |  |  |  | 5 | U |  |  |  | 5 | U |  |  |  | 5 | U |  |  |  | 5 | U | [8 empty] | 5 | U |  |  |  |  | Vinyl Acetate
Vinyl Chloride | nonpar |  |  | 0.2 | 2 | 0.02 | 0.01 | U |  |  |  | 0.01 | U |  |  |  | 0.01 | U |  |  |  | 0.43 |  |  |  |  | 0.01 | U | [8 empty] | 0.01 | U |  |  |  |  | Vinyl Chloride
D: U = Indicates compound was not detected at the given reporting limit.
V: E= Exceedance, waiting verification based on subsequent lab data; V= Exceedance verified based on previous lab data; P=Passed, previous exceedance not verified based on current lab data.
Tr: I=increasing Trend, D=Decreasing Trend;
Ch: Y indicates a change in trend from previous quarter; N means no change in trend.
The groundwater standards listed are based on the Washington Administrative Code (WAC) 173-200 groundwater limits as modified by the TMS 91-11 standards - the most restrictive of the two is used.
NA: Not applicable - too few data points to evaluate statistically
* = pH lab result; field pH not taken due to meter malfunction

## McCollum Deep 1Q19
Groundwater Analytical Summary - Deep Wells: First Quarter 2019
McCollum Park, Snohomish County, WA
| Statistical Method | Number of Samples | Number of Detects | Prediction Limit (a) | Secondary Drinking Water | GW Stds 173-200 | Downgradient Wells | [34 empty] | Upgradient Wells
[7 empty] | MW-12 |  |  |  |  | MW-14 |  |  |  |  | MW-16 |  |  |  |  | MW-17 |  |  |  |  | MW-18 |  |  |  |  | MW-19 |  |  |  |  | MW-20 |  |  |  |  | MW-13 |  |  |  |  | MW-15
[7 empty] | 2019-03-21 | D | V | Tr | Ch | 2019-03-20 | D | V | Tr | Ch | 2019-03-20 | D | V | Tr | Ch | 2019-03-21 | D | V | Tr | Ch | 2019-03-20 | D | V | Tr | Ch | 2019-03-20 | D | V | Tr | Ch | 2019-03-20 | D | V | Tr | Ch |  | D | V | Tr | Ch | 2019-03-21 | D | V | Tr | Ch
CONVENTIONAL CHEMISTRY PARAMETERS (mg/L)
Alkalinity (as CaCO3) | normal |  |  | 178.8274 | -- | -- | 68 |  |  | I |  | 58 |  |  |  |  | 270 |  |  |  |  | 120 |  |  | I |  | 500 |  |  |  |  | 100 |  |  | D |  | 100 |  |  |  |  | Well not accessible |  |  |  |  | 110 |  |  | I | [5 empty] | Alkalinity (as CaCO3)
Ammonia Nitrogen | lognor |  |  | 0.33 | -- | -- | 0.02 | U |  |  |  | 0.02 | U |  |  |  | 0.065 |  |  |  |  | 13.1 |  |  |  |  | 0.051 |  |  |  |  | 0.02 | U |  |  |  | 0.02 | U | [8 empty] | 0.02 | U | [7 empty] | Ammonia Nitrogen
Bicarbonate | normal |  |  | 179.0439 | -- | -- | 68 |  |  | I |  | 58 |  |  |  |  | 270 |  |  |  |  | 120 |  |  | I |  | 500 |  |  |  |  | 100 |  |  | D |  | 100 | [9 empty] | 110 |  |  | I | [5 empty] | Bicarbonate
Calcium, Dissolved | normal |  |  | 32.6907 | -- | -- | 17.4 |  |  | I |  | 15.5 |  |  | I |  | 58.3 |  |  |  |  | 14.6 |  |  |  |  | 76 |  |  | I |  | 17.3 |  |  | D |  | 19.6 |  |  | D | [6 empty] | 21.2 |  |  | I | [5 empty] | Calcium, Dissolved
Chemical Oxygen Demand | nonpar |  |  | 28 | -- | -- | 10 | U |  |  |  | 10 | U |  |  |  | 10 | U |  |  |  | 10 | U |  |  |  | 10 | U |  | D |  | 10 | U |  |  |  | 10 | U | [8 empty] | 10 | U | [7 empty] | Chemical Oxygen Demand
Chloride | lognor |  |  | 13.981 | 250 | 250 | 9.24 |  |  |  |  | 7 |  |  | I |  | 8.37 |  |  | D |  | 8.31 |  |  |  |  | 7.49 |  |  | D |  | 5.97 |  |  | D |  | 6.62 |  |  | D | [6 empty] | 9.64 | [8 empty] | Chloride
Conductivity (umhos/cm) | lognor |  |  | 427.3485 | -- | 700 | 250 |  |  | I |  | 170 |  |  |  |  | 550 |  |  |  |  | 300 |  |  |  |  | 960 |  |  |  |  | 250 |  |  | D |  | 260 |  |  | D | [6 empty] | 300 | [8 empty] | Conductivity (umhos/cm)
Magnesium, Dissolved | normal |  |  | 29.0251 | -- | -- | 15.4 |  |  | I |  | 7.54 |  |  | I |  | 45.6 |  |  |  |  | 10.6 |  |  |  |  | 73.6 |  |  |  |  | 15.5 |  |  | D |  | 16.2 |  |  | D | [6 empty] | 18.7 |  |  | I | [5 empty] | Magnesium, Dissolved
Nitrate Nitrogen (mg-N/L) | lognor |  |  | 6.1 | 10 | 10 | 2.9 |  |  |  |  | 0.7 |  |  | D |  | 0.01 | U |  |  |  | 0.091 |  |  |  |  | 0.01 | U |  |  |  | 0.65 |  |  | I |  | 0.93 |  |  | I | [6 empty] | 3.9 | [8 empty] | Nitrate Nitrogen (mg-N/L)
Nitrite Nitrogen (mg-N/L) | nonpar |  |  | 0.002 | 1 | 1 | 0.002 | U |  |  |  | 0.002 |  |  |  |  | 0.002 | U |  |  |  | 0.002 | U |  |  |  | 0.002 |  |  |  |  | 0.007 |  |  |  |  | 0.002 | [9 empty] | 0.002 | U | [7 empty] | Nitrite Nitrogen (mg-N/L)
pH (std units) | nonpar |  |  | 6.39-8.11 | 6.5-8.5 | 6.5-8.5 | 7.32 |  |  | D |  | 6.55 |  |  | D |  | 7.1 |  |  |  |  | 7.12 |  |  | D |  | 7.04 |  |  | D |  | 7.11 |  |  | D |  | 7.08 |  |  | D | [6 empty] | 7.3 |  |  | D |  | 6.5 | 8.5 | 6.39 | 8.11 | pH (std units)
Potassium, Dissolved | lognor |  |  | 3.38 | -- | -- | 3.01 |  |  | I |  | 1.8 |  |  |  |  | 2.82 |  |  |  |  | 6.54 |  |  |  |  | 4.56 |  |  | D |  | 2.06 |  |  | D |  | 1.96 | [9 empty] | 3.38 |  |  | I | [5 empty] | Potassium, Dissolved
Sodium, Dissolved | normal |  |  | 8.1834 | -- | 20 | 6.4 |  |  |  |  | 9.9 |  |  |  |  | 9.62 |  |  | D |  | 7.24 |  |  | I |  | 23.4 |  |  | D |  | 7.38 |  |  | D |  | 7.81 |  |  | D | [6 empty] | 7.5 | [8 empty] | Sodium, Dissolved
Sulfate | normal |  |  | 21.318 | 250 | 250 | 12.3 |  |  |  |  | 8.13 |  |  |  |  | 6.39 |  |  |  |  | 11.4 |  |  |  |  | 0.58 |  |  | D |  | 9.32 |  |  |  |  | 9.37 | [9 empty] | 12.5 | [8 empty] | Sulfate
Total Dissolved Solids | normal |  |  | 250 | 500 | 500 | 190 |  |  |  |  | 160 |  |  |  |  | 360 |  |  |  |  | 170 |  |  |  |  | 550 |  |  |  |  | 200 |  |  |  |  | 170 | [9 empty] | 220 | [8 empty] | Total Dissolved Solids
Total Organic Carbon | nonpar |  |  | 18.331 | -- | -- | 0.5 | U |  |  |  | 0.5 | U |  |  |  | 2.4 |  |  |  |  | 4.1 |  |  |  |  | 6.9 |  |  | D |  | 0.51 |  |  |  |  | 0.62 | [9 empty] | 0.5 | U | [7 empty] | Total Organic Carbon
DISSOLVED METALS EPA Methods 200.7/200.8 (mg/L)
Antimony | nonpar |  |  | 0.01 | 0.006 | 0.006 | 0.0003 | U |  |  |  | 0.0003 | U |  |  |  | 0.0003 | U |  |  |  | 0.0003 | U |  |  |  | 0.0003 | U |  |  |  | 0.0003 | U |  |  |  | 0.0003 | U |  |  |  | Well not accessible |  |  |  |  | 0.0003 | U | [7 empty] | Antimony
Arsenic | nonpar |  |  | 0.003 | 0.01 | 5e-05 | 0.00211 |  |  |  |  | 0.00075 |  |  |  |  | 0.0214 |  |  |  |  | 0.00856 |  |  |  |  | 0.0156 |  |  |  |  | 0.00107 |  |  |  |  | 0.000897 | [9 empty] | 0.00231 | [8 empty] | Arsenic
Barium | lognor |  |  | 0.0205 | 2 | 1 | 0.011 |  |  |  |  | 0.012 |  |  |  |  | 0.027 |  |  |  |  | 0.034 |  |  |  |  | 0.052 |  |  |  |  | 0.013 |  |  | D |  | 0.014 | [9 empty] | 0.01 | [8 empty] | Barium
Beryllium | nonpar |  |  | 0.0005 | 0.004 | 0.004 | 0.0005 | U |  |  |  | 0.0005 | U |  |  |  | 0.0005 | U |  |  |  | 0.0005 | U |  |  |  | 0.0005 | U |  |  |  | 0.0005 | U |  |  |  | 0.0005 | U | [8 empty] | 0.0005 | U | [7 empty] | Beryllium
Cadmium | normal |  |  | 0.0001 | 0.005 | 0.005 | 5e-05 | U |  |  |  | 5e-05 | U |  |  |  | 5e-05 | U |  |  |  | 5e-05 | U |  |  |  | 5e-05 | U |  |  |  | 5e-05 | U |  |  |  | 5e-05 | U | [8 empty] | 5e-05 | U | [7 empty] | Cadmium
Chromium | nonpar |  |  | 0.0075 | 0.1 | 0.05 | 0.005 | U |  |  |  | 0.005 | U |  |  |  | 0.005 | U |  |  |  | 0.005 | U |  |  |  | 0.005 | U |  |  |  | 0.005 | U |  |  |  | 0.005 | U | [8 empty] | 0.005 | U |  | I | [5 empty] | Chromium
Cobalt | nonpar |  |  | 0.0055 | -- | -- | 0.005 | U |  |  |  | 0.005 | U |  |  |  | 0.005 | U |  |  |  | 0.005 | U |  |  |  | 0.005 | U |  |  |  | 0.005 | U |  |  |  | 0.005 | U | [8 empty] | 0.005 | U | [7 empty] | Cobalt
Copper | lognor |  |  | 51.8842 | 1.3 | 1 | 0.005 | U |  |  |  | 0.005 | U |  |  |  | 0.005 | U |  |  |  | 0.005 | U |  |  |  | 0.005 | U |  |  |  | 0.005 | U |  |  |  | 0.005 | U | [8 empty] | 0.005 | U | [7 empty] | Copper
Iron | lognor |  |  | 0.043 | 0.3 | 0.3 | 0.012 |  |  |  |  | 0.01 | U |  |  |  | 0.645 |  |  |  |  | 0.27 |  |  | I |  | 0.717 |  |  | I |  | 0.01 | U |  |  |  | 0.01 | U | [8 empty] | 0.01 | U | [7 empty] | Iron
Lead | nonpar |  |  | 0.0157 | 0.015 | 0.05 | 0.0001 | U |  |  |  | 0.0001 | U |  |  |  | 0.0001 | U |  |  |  | 0.0001 | U |  |  |  | 0.0001 | U |  |  |  | 0.0001 | U |  |  |  | 0.0001 | U | [8 empty] | 0.0001 | U | [7 empty] | Lead
Manganese | lognor |  |  | 17.3486 | 0.05 | 0.05 | 0.005 | U |  |  |  | 0.064 |  |  |  |  | 2.354 |  |  |  |  | 1.385 |  |  | I |  | 1.975 |  |  |  |  | 0.011 |  |  | D |  | 0.009 |  |  | D | [6 empty] | 0.005 | U | [7 empty] | Manganese
Nickel | nonpar |  |  | 0.01 | -- | 0.1 | 0.006 |  |  |  |  | 0.005 | U |  |  |  | 0.005 | U |  |  |  | 0.008 |  |  |  |  | 0.01 |  |  |  |  | 0.005 | U |  |  |  | 0.008 | [9 empty] | 0.006 | [8 empty] | Nickel
Selenium | nonpar |  |  | 0.001 | 0.05 | 0.01 | 0.00133 |  |  |  |  | 0.0003 | U |  |  |  | 0.0003 | U |  |  |  | 0.0003 | U |  |  |  | 0.0003 | U |  |  |  | 0.0003 | U |  |  |  | 0.0003 | U | [8 empty] | 0.00041 | [8 empty] | Selenium
Silver | nonpar |  |  | 3.2501 | 0.1 | 0.05 | 0.0001 | U |  |  |  | 0.0001 | U |  |  |  | 0.0001 | U |  |  |  | 0.0001 | U |  |  |  | 0.0001 | U |  |  |  | 0.0001 | U |  |  |  | 0.0001 | U | [8 empty] | 0.0001 | U | [7 empty] | Silver
Thallium | nonpar |  |  | 0.001 | 0.002 | 0.002 | 5e-05 | U |  |  |  | 5e-05 | U |  |  |  | 5e-05 | U |  |  |  | 5e-05 | U |  |  |  | 5e-05 | U |  |  |  | 5e-05 | U |  |  |  | 5e-05 | U | [8 empty] | 5e-05 | U | [7 empty] | Thallium
Vanadium | nonpar |  |  | 0.015 | -- | -- | 0.01 | U |  |  |  | 0.01 | U |  |  |  | 0.01 | U |  |  |  | 0.01 | U |  |  |  | 0.01 | U |  |  |  | 0.01 | U |  |  |  | 0.01 | U | [8 empty] | 0.01 | [8 empty] | Vanadium
Zinc | lognor |  |  | 0.02 | 5 | 5 | 0.006 |  |  |  |  | 0.005 | U |  |  |  | 0.005 | U |  |  |  | 0.006 |  |  |  |  | 0.005 | U |  |  |  | 0.005 | U |  |  |  | 0.005 | U | [8 empty] | 0.005 | U | [7 empty] | Zinc
VOLATILE ORGANIC COMPOUNDS (VOCs) EPA Method 8260 (µg/L)
1,1,1-Trichloroethane | NA |  |  | NA | 200 | 200 | 1 | U |  |  |  | 1 | U |  |  |  | 1 | U |  |  |  | 1 | U |  |  |  | 1 | U |  |  |  | 1 | U |  |  |  | 1 | U |  |  |  | Well not accessible |  |  |  |  | 1 | U |  |  |  |  | 1,1,1-Trichloroethane
1,1,2,2-Tetrachloroethane | NA |  |  | NA | -- | -- | 1 | U |  |  |  | 1 | U |  |  |  | 1 | U |  |  |  | 1 | U |  |  |  | 1 | U |  |  |  | 1 | U |  |  |  | 1 | U | [8 empty] | 1 | U |  |  |  |  | 1,1,2,2-Tetrachloroethane
1,1,2-Trichloroethane | NA |  |  | NA | 5 | -- | 1 | U |  |  |  | 1 | U |  |  |  | 1 | U |  |  |  | 1 | U |  |  |  | 1 | U |  |  |  | 1 | U |  |  |  | 1 | U | [8 empty] | 1 | U |  |  |  |  | 1,1,2-Trichloroethane
1,1-Dichloroethane | nonpar |  |  | 1 | -- | 1 | 1 | U |  |  |  | 1 | U |  |  |  | 1 | U |  |  |  | 1 | U |  |  |  | 1 | U |  |  |  | 1 | U |  |  |  | 1 | U | [8 empty] | 1 | U |  |  |  |  | 1,1-Dichloroethane
VOLATILE ORGANIC COMPOUNDS (VOCs) EPA Method 8260 (µg/L) (cont.)
1,1-Dichloroethylene | NA |  |  | NA | 7 | -- | 1 | U |  |  |  | 1 | U |  |  |  | 1 | U |  |  |  | 1 | U |  |  |  | 1 | U |  |  |  | 1 | U |  |  |  | 1 | U |  |  |  | Well not accessible |  |  |  |  | 1 | U |  |  |  |  | 1,1-Dichloroethylene
1,2,3-Trichloropropane | NA |  |  | NA | -- | -- | 1 | U |  |  |  | 1 | U |  |  |  | 1 | U |  |  |  | 1 | U |  |  |  | 1 | U |  |  |  | 1 | U |  |  |  | 1 | U | [8 empty] | 1 | U |  |  |  |  | 1,2,3-Trichloropropane
1,2-Dibromo-3-chloropropane | NA |  |  | NA | 0.2 | 0.2 | 5 | U |  |  |  | 5 | U |  |  |  | 5 | U |  |  |  | 5 | U |  |  |  | 5 | U |  |  |  | 5 | U |  |  |  | 5 | U | [8 empty] | 5 | U |  |  |  |  | 1,2-Dibromo-3-chloropropane
1,2-Dibromoethane | NA |  |  | NA | 0.05 | 0.001 | 0.01 | U |  |  |  | 0.01 | U |  |  |  | 0.01 | U |  |  |  | 0.01 | U |  |  |  | 0.01 | U |  |  |  | 0.01 | U |  |  |  | 0.01 | U | [8 empty] | 0.01 | U |  |  |  |  | 1,2-Dibromoethane
1,2-Dichlorobenzene | nonpar |  |  | 1 | 600 | -- | 1 | U |  |  |  | 1 | U |  |  |  | 1 | U |  |  |  | 1 | U |  |  |  | 1 | U |  |  |  | 1 | U |  |  |  | 1 | U | [8 empty] | 1 | U |  |  |  |  | 1,2-Dichlorobenzene
1,2-Dichloroethane | NA |  |  | NA | 5 | 0.5 | 0.5 | U |  |  |  | 0.5 | U |  |  |  | 0.5 | U |  |  |  | 0.5 | U |  |  |  | 0.5 | U |  |  |  | 0.5 | U |  |  |  | 0.5 | U | [8 empty] | 0.5 | U |  |  |  |  | 1,2-Dichloroethane
1,2-Dichloropropane | nonpar |  |  | 1 | 5 | 0.6 | 0.6 | U |  |  |  | 0.6 | U |  |  |  | 0.6 | U |  |  |  | 0.6 | U |  |  |  | 0.6 | U |  |  |  | 0.6 | U |  |  |  | 0.6 | U | [8 empty] | 0.6 | U |  |  |  |  | 1,2-Dichloropropane
1,4-Dichlorobenzene | nonpar |  |  | 4 | -- | 4 | 1 | U |  |  |  | 1 | U |  |  |  | 1 | U |  |  |  | 1 | U |  |  |  | 1 | U |  |  |  | 1 | U |  |  |  | 1 | U | [8 empty] | 1 | U |  |  |  |  | 1,4-Dichlorobenzene
2-Butanone | NA |  |  | NA | -- | -- | 5 | U |  |  |  | 5 | U |  |  |  | 5 | U |  |  |  | 5 | U |  |  |  | 5 | U |  |  |  | 5 | U |  |  |  | 5 | U | [8 empty] | 5 | U |  |  |  |  | 2-Butanone
2-Hexanone | NA |  |  | NA | -- | -- | 5 | U |  |  |  | 5 | U |  |  |  | 5 | U |  |  |  | 5 | U |  |  |  | 5 | U |  |  |  | 5 | U |  |  |  | 5 | U | [8 empty] | 5 | U |  |  |  |  | 2-Hexanone
4-Methyl-2-Pentanone (MIBK) | NA |  |  | NA | -- | -- | 5 | U |  |  |  | 5 | U |  |  |  | 5 | U |  |  |  | 5 | U |  |  |  | 5 | U |  |  |  | 5 | U |  |  |  | 5 | U | [8 empty] | 5 | U |  |  |  |  | 4-Methyl-2-Pentanone (MIBK)
Acetone | NA |  |  | NA | -- | -- | 5 | U |  |  |  | 5 | U |  |  |  | 5 | U |  |  |  | 5 | U |  |  |  | 5 | U |  |  |  | 5 | U |  |  |  | 5 | U | [8 empty] | 5 | U |  |  |  |  | Acetone
Acrylonitrile | NA |  |  | NA | -- | 0.07 | 0.01 | U |  |  |  | 0.01 | U |  |  |  | 0.01 | U |  |  |  | 0.01 | U |  |  |  | 0.01 | U |  |  |  | 0.01 | U |  |  |  | 0.01 | U | [8 empty] | 0.01 | U |  |  |  |  | Acrylonitrile
Benzene | nonpar |  |  | 1 | 5 | 1 | 1 | U |  |  |  | 1 | U |  |  |  | 1 | U |  |  |  | 1 | U |  |  |  | 1 | U |  |  |  | 1 | U |  |  |  | 1 | U | [8 empty] | 1 | U |  |  |  |  | Benzene
Bromodichloromethane | nonpar |  |  | 1 | -- | 0.3 | 0.3 | U |  |  |  | 0.3 | U |  |  |  | 0.3 | U |  |  |  | 0.3 | U |  |  |  | 0.3 | U |  |  |  | 0.3 | U |  |  |  | 0.3 | U | [8 empty] | 0.3 | U |  |  |  |  | Bromodichloromethane
Bromoform | NA |  |  | NA | -- | 5 | 1 | U |  |  |  | 1 | U |  |  |  | 1 | U |  |  |  | 1 | U |  |  |  | 1 | U |  |  |  | 1 | U |  |  |  | 1 | U | [8 empty] | 1 | U |  |  |  |  | Bromoform
Bromomethane | NA |  |  | NA | -- | -- | 1 | U |  |  |  | 1 | U |  |  |  | 1 | U |  |  |  | 1 | U |  |  |  | 1 | U |  |  |  | 1 | U |  |  |  | 1 | U | [8 empty] | 1 | U |  |  |  |  | Bromomethane
Carbon Disulfide | NA |  |  | NA | -- | -- | 1 | U |  |  |  | 1 | U |  |  |  | 1 | U |  |  |  | 1 | U |  |  |  | 1 | U |  |  |  | 1 | U |  |  |  | 1 | U | [8 empty] | 1 | U |  |  |  |  | Carbon Disulfide
Carbon Tetrachloride | NA |  |  | NA | 5 | 0.3 | 0.3 | U |  |  |  | 0.3 | U |  |  |  | 0.3 | U |  |  |  | 0.3 | U |  |  |  | 0.3 | U |  |  |  | 0.3 | U |  |  |  | 0.3 | U | [8 empty] | 0.3 | U |  |  |  |  | Carbon Tetrachloride
Chlorobenzene | nonpar |  |  | 1 | 100 | -- | 0.2 | U |  |  |  | 0.2 | U |  |  |  | 0.2 | U |  |  |  | 0.2 | U |  |  |  | 0.2 | U |  |  |  | 0.2 | U |  |  |  | 0.2 | U | [8 empty] | 0.2 | U |  |  |  |  | Chlorobenzene
Chlorodibromomethane | NA |  |  | NA | -- | 0.5 | 0.5 | U |  |  |  | 0.5 | U |  |  |  | 0.5 | U |  |  |  | 0.5 | U |  |  |  | 0.5 | U |  |  |  | 0.5 | U |  |  |  | 0.5 | U | [8 empty] | 0.5 | U |  |  |  |  | Chlorodibromomethane
Chloroethane | NA |  |  | NA | -- | -- | 1 | U |  |  |  | 1 | U |  |  |  | 1 | U |  |  |  | 1 | U |  |  |  | 1 | U |  |  |  | 1 | U |  |  |  | 1 | U | [8 empty] | 1 | U |  |  |  |  | Chloroethane
Chloroform | nonpar |  |  | 1 | -- | 7 | 1 | U |  |  |  | 1 | U |  |  |  | 1 | U |  |  |  | 1 | U |  |  |  | 1 | U |  |  |  | 1 | U |  |  |  | 1 | U | [8 empty] | 1 | U |  |  |  |  | Chloroform
Chloromethane | NA |  |  | NA | -- | -- | 1 | U |  |  |  | 1 | U |  |  |  | 1 | U |  |  |  | 1 | U |  |  |  | 1 | U |  |  |  | 1 | U |  |  |  | 1 | U | [8 empty] | 1 | U |  |  |  |  | Chloromethane
cis-1,2-Dichloroethene | NA |  |  | NA | 70 | -- | 0.2 | U |  |  |  | 0.2 | U |  |  |  | 0.43 |  |  |  |  | 0.2 | U |  |  |  | 0.2 | U |  |  |  | 0.2 | U |  |  |  | 0.2 | U | [8 empty] | 0.2 | U |  |  |  |  | cis-1,2-Dichloroethene
cis-1,3-Dichloropropene | NA |  |  | NA | -- | 0.2 | 0.2 | U |  |  |  | 0.2 | U |  |  |  | 0.2 | U |  |  |  | 0.2 | U |  |  |  | 0.2 | U |  |  |  | 0.2 | U |  |  |  | 0.2 | U | [8 empty] | 0.2 | U |  |  |  |  | cis-1,3-Dichloropropene
Dibromomethane | NA |  |  | NA | -- | -- | 0.01 | U |  |  |  | 0.01 | U |  |  |  | 0.01 | U |  |  |  | 0.01 | U |  |  |  | 0.01 | U |  |  |  | 0.01 | U |  |  |  | 0.01 | U | [8 empty] | 0.01 | U |  |  |  |  | Dibromomethane
Ethylbenzene | nonpar |  |  | 1 | 700 | -- | 1 | U |  |  |  | 1 | U |  |  |  | 1 | U |  |  |  | 1 | U |  |  |  | 1 | U |  |  |  | 1 | U |  |  |  | 1 | U | [8 empty] | 1 | U |  |  |  |  | Ethyl Benzene
m,p-Xylene | NA |  |  | NA | 10 | -- | 1 | U |  |  |  | 1 | U |  |  |  | 1 | U |  |  |  | 1 | U |  |  |  | 1 | U |  |  |  | 1 | U |  |  |  | 1 | U | [8 empty] | 1 | U |  |  |  |  | m,p-Xylene
Methyl Iodide | NA |  |  | NA | -- | -- | 1 | U |  |  |  | 1 | U |  |  |  | 1 | U |  |  |  | 1 | U |  |  |  | 1 | U |  |  |  | 1 | U |  |  |  | 1 | U | [8 empty] | 1 | U |  |  |  |  | Methyl Iodide
Methylene Chloride | nonpar |  |  | 3.5 | -- | 5 | 2 | U |  |  |  | 2 | U |  |  |  | 2 | U |  |  |  | 2 | U |  |  |  | 2 | U |  |  |  | 2 | U |  |  |  | 2 | U | [8 empty] | 2 | U |  |  |  |  | Methylene Chloride*
o-Xylene | nonpar |  |  | 1 | -- | -- | 1 | U |  |  |  | 1 | U |  |  |  | 1 | U |  |  |  | 1 | U |  |  |  | 1 | U |  |  |  | 1 | U |  |  |  | 1 | U | [8 empty] | 1 | U |  |  |  |  | o-Xylene
Styrene | nonpar |  |  | 1 | 100 | -- | 1 | U |  |  |  | 1 | U |  |  |  | 1 | U |  |  |  | 1 | U |  |  |  | 1 | U |  |  |  | 1 | U |  |  |  | 1 | U | [8 empty] | 1 | U |  |  |  |  | Styrene
Tetrachloroethylene | NA |  |  | NA | 5 | 0.8 | 0.8 | U |  |  |  | 0.8 | U |  |  |  | 0.8 | U |  |  |  | 0.8 | U |  |  |  | 0.8 | U |  |  |  | 0.8 | U |  |  |  | 0.8 | U | [8 empty] | 0.8 | U |  |  |  |  | Tetrachloroethylene
Toluene | nonpar |  |  | 1 | 1000 | -- | 1 | U |  |  |  | 1 | U |  |  |  | 1 | U |  |  |  | 1 | U |  |  |  | 1 | U |  |  |  | 1 | U |  |  |  | 1 | U | [8 empty] | 1 | U |  |  |  |  | Toluene
trans-1,2-Dichloroethene | NA |  |  | NA | -- | -- | 1 | U |  |  |  | 1 | U |  |  |  | 1 | U |  |  |  | 1 | U |  |  |  | 1 | U |  |  |  | 1 | U |  |  |  | 1 | U | [8 empty] | 1 | U |  |  |  |  | trans-1,2-Dichloroethene
trans-1,3-Dichloropropene | NA |  |  | NA | -- | 0.2 | 0.2 | U |  |  |  | 0.2 | U |  |  |  | 0.2 | U |  |  |  | 0.2 | U |  |  |  | 0.2 | U |  |  |  | 0.2 | U |  |  |  | 0.2 | U | [8 empty] | 0.2 | U |  |  |  |  | trans-1,3-Dichloropropene
trans-1,4-Dichloro-2-butene | NA |  |  | NA | -- | -- | 5 | U |  |  |  | 5 | U |  |  |  | 5 | U |  |  |  | 5 | U |  |  |  | 5 | U |  |  |  | 5 | U |  |  |  | 5 | U | [8 empty] | 5 | U |  |  |  |  | trans-1,4-Dichloro-2-butene
Trichlorethene (1,1,2-Trichloroethylene) | nonpar |  |  | 1.8842 | 5 | 3 | 1 | U |  |  |  | 1 | U |  |  |  | 1 | U |  |  |  | 1 | U |  |  |  | 1 | U |  |  |  | 1 | U |  |  |  | 1 | U | [8 empty] | 1 | U |  |  |  |  | Trichlorethene (1,1,2-Trichloroethylene)
Trichlorofluoromethane | NA |  |  | NA | -- | -- | 1 | U |  |  |  | 1 | U |  |  |  | 1 | U |  |  |  | 1 | U |  |  |  | 1 | U |  |  |  | 1 | U |  |  |  | 1 | U | [8 empty] | 1 | U |  |  |  |  | Trichlorofluoromethane
Vinyl Acetate | NA |  |  | NA | -- | -- | 5 | U |  |  |  | 5 | U |  |  |  | 5 | U |  |  |  | 5 | U |  |  |  | 5 | U |  |  |  | 5 | U |  |  |  | 5 | U | [8 empty] | 5 | U |  |  |  |  | Vinyl Acetate
Vinyl Chloride | nonpar |  |  | 0.2 | 2 | 0.02 | 0.01 | U |  |  |  | 0.01 | U |  |  |  | 0.33 |  |  |  |  | 0.01 | U |  |  |  | 3.11 |  |  |  |  | 0.01 | U |  |  |  | 0.01 | U | [8 empty] | 0.01 | U |  |  |  |  | Vinyl Chloride
D: U = Indicates compound was not detected at the given reporting limit.
V: E= Exceedance, waiting verification based on subsequent lab data; V= Exceedance verified based on previous lab data; P=Passed, previous exceedance not verified based on current lab data.
Tr: I=increasing Trend, D=Decreasing Trend;
The groundwater standards listed are based on the Washington Administrative Code (WAC) 173-200 groundwater limits as modified by the TMS 91-11 standards - the most restrictive of the two is used.
NA: Not applicable - too few data points to evaluate statistically
* = pH lab result; field pH not taken due to meter malfunction

## McCollum Shal 2Q19
Groundwater Analytical Summary - Shallow Wells: Second Quarter 2019
McCollum Park, Snohomish County, WA
| Statistical Method | Number of Samples | Number of Detects | Prediction Limit (a) | Secondary Drinking Water | GW Stds 173-200 | Downgradient Wells | [24 empty] | Upgradient Wells
[7 empty] | BH-03A |  |  |  |  | BH-05 |  |  |  |  | BH-06 |  |  |  |  | BH-07 |  |  |  |  | BH-08 |  |  |  |  | MW-10 |  |  |  |  | MW-11
[7 empty] | 2019-06-26 | D | V | Tr | Ch | 2019-06-27 | D | V | Tr | Ch | 2019-06-27 | D | V | Tr | Ch | 2019-06-26 | D | V | Tr | Ch |  | D | V | Tr | Ch |  | D | V | Tr | Ch |  | D | V | Tr | Ch
CONVENTIONAL CHEMISTRY PARAMETERS (mg/L)
Alkalinity (as CaCO3) | normal |  |  | 39.3832 | -- | -- | 76 |  |  |  |  | 72 |  |  |  |  | 46 |  |  | I |  | 440 |  |  |  |  | Not sampled - well dry |  |  |  |  | Well not accessible |  |  |  |  | Not sampled - well dry | [8 empty] | Alkalinity (as CaCO3)
Ammonia Nitrogen | lognor |  |  | 15.1933 | -- | -- | 0.02 | U |  |  |  | 0.515 |  |  |  |  | 0.884 |  |  |  |  | 47.1 | [23 empty] | Ammonia Nitrogen
Bicarbonate | normal |  |  | 39.4552 | -- | -- | 76 |  |  |  |  | 72 |  |  |  |  | 46 |  |  | I |  | 440 | [23 empty] | Bicarbonate
Calcium, Dissolved | normal |  |  | 19.937 | -- | -- | 12.4 |  |  |  |  | 25 |  |  |  |  | 11.1 |  |  | I |  | 64.5 | [23 empty] | Calcium, Dissolved
Chemical Oxygen Demand | nonpar |  |  | 25 | -- | -- | 10 | U |  |  |  | 10 | U |  |  |  | 10 | U |  |  |  | 10 | U | [22 empty] | Chemical Oxygen Demand
Chloride | lognor |  |  | 55.2925 | 250 | 250 | 6.83 |  |  |  |  | 30 |  |  |  |  | 5.26 |  |  |  |  | 19.3 | [23 empty] | Chloride
Conductivity (umhos/cm) | lognor |  |  | 491.2716 | -- | 700 | 190 |  |  |  |  | 290 |  |  |  |  | 140 |  |  |  |  | 970 | [23 empty] | Conductivity (umhos/cm)
Magnesium, Dissolved | normal |  |  | 6.8486 | -- | -- | 12.1 |  |  |  |  | 9.1 |  |  |  |  | 5 |  |  | I |  | 17.2 |  |  | D | [20 empty] | Magnesium, Dissolved
Nitrate Nitrogen (mg-N/L) | lognor |  |  | 33.6809 | 10 | 10 | 0.028 |  |  |  |  | 0.093 |  |  |  |  | 0.084 |  |  |  |  | 0.01 | U | [22 empty] | Nitrate Nitrogen (mg-N/L)
Nitrite Nitrogen (mg-N/L) | nonpar |  |  | 0.015 | 1 | 1 | 0.002 | U |  |  |  | 0.003 |  |  |  |  | 0.003 |  |  | D |  | 0.01 | [23 empty] | Nitrite Nitrogen (mg-N/L)
pH (std units) | nonpar |  |  | 4.90-7.40 | 6.5-8.5 | 6.5-8.5 | 6.81 |  |  |  |  | 6.33 |  |  |  |  | 6.74 |  |  |  |  | 6.37 | [19 empty] | 6.5 | 8.5 | 4.9 | 7.4 | pH (std units)
Potassium, Dissolved | lognor |  |  | 5.0694 | -- | -- | 1.28 |  |  |  |  | 2.88 |  |  |  |  | 4.39 |  |  |  |  | 40.4 | [23 empty] | Potassium, Dissolved
Sodium, Dissolved | normal |  |  | 54.0361 | -- | 20 | 9.37 |  |  |  |  | 6.09 |  |  |  |  | 3.22 |  |  |  |  | 19.3 | [23 empty] | Sodium, Dissolved
Sulfate | normal |  |  | 33.2566 | 250 | 250 | 6.21 |  |  |  |  | 11.5 |  |  |  |  | 9.35 |  |  |  |  | 0.64 | [23 empty] | Sulfate
Total Dissolved Solids | normal |  |  | 342.6079 | 500 | 500 | 120 |  |  |  |  | 180 |  |  |  |  | 99 |  |  |  |  | 390 | [23 empty] | Total Dissolved Solids
Total Organic Carbon | nonpar |  |  | 29 | -- | -- | 0.96 |  |  |  |  | 4.1 |  |  |  |  | 9.1 |  |  |  |  | 10 | [23 empty] | Total Organic Carbon
DISSOLVED METALS EPA Methods 200.7/200.8 (mg/L)
Antimony | nonpar |  |  | 0.01 | 0.006 | 0.006 | 0.0003 | U |  |  |  | 0.0003 | U |  |  |  | 0.0003 | U |  |  |  | 0.0003 | U |  |  |  | Not sampled - well dry |  |  |  |  | Well not accessible |  |  |  |  | Not sampled - well dry | [8 empty] | Antimony
Arsenic | nonpar |  |  | 0.001 | 0.01 | 5e-05 | 0.000455 |  |  |  |  | 0.0056 |  |  |  |  | 0.0057 |  |  |  |  | 0.016 |  |  | I | [20 empty] | Arsenic
Barium | lognor |  |  | 0.0662 | 2 | 1 | 0.0078 |  |  |  |  | 0.0259 |  |  |  |  | 0.0149 |  |  |  |  | 0.887 |  |  | I | [20 empty] | Barium
Beryllium | nonpar |  |  | 0.0005 | 0.004 | 0.004 | 0.0005 | U |  |  |  | 0.0005 | U |  |  |  | 0.0005 | U |  |  |  | 0.0005 | U | [22 empty] | Beryllium
Cadmium | normal |  |  | 0.0003 | 0.005 | 0.005 | 5e-05 | U |  |  |  | 5e-05 | U |  |  |  | 5e-05 | U |  |  |  | 5e-05 | U | [22 empty] | Cadmium
Chromium | nonpar |  |  | 0.0043 | 0.1 | 0.05 | 0.005 | U |  |  |  | 0.005 | U |  |  |  | 0.005 | U |  |  |  | 0.005 | U | [22 empty] | Chromium
Cobalt | nonpar |  |  | 0.003 | -- | -- | 0.005 | U |  |  |  | 0.005 | U |  |  |  | 0.005 | U |  |  |  | 0.005 | U | [22 empty] | Cobalt
Copper | lognor |  |  | 24.6472 | 1.3 | 1 | 0.005 | U |  |  |  | 0.005 | U |  |  |  | 0.005 | U |  |  |  | 0.005 | U | [22 empty] | Copper
Iron | lognor |  |  | 0.5 | 0.3 | 0.3 | 0.01 | U |  |  |  | 7.96 |  |  |  |  | 0.895 |  |  | I |  | 15 |  |  | I | [20 empty] | Iron
Lead | nonpar |  |  | 0.008 | 0.015 | 0.05 | 0.0001 | U |  |  |  | 0.0001 | U |  |  |  | 0.000135 |  |  |  |  | 0.0001 | U | [22 empty] | Lead
Manganese | lognor |  |  | 0.3659 | 0.05 | 0.05 | 0.0943 |  |  | I |  | 1.478 |  |  |  |  | 0.6655 |  |  |  |  | 4.647 | [23 empty] | Manganese
Nickel | nonpar |  |  | 0.01 | -- | 0.1 | 0.005 | U |  |  |  | 0.005 | U |  |  |  | 0.005 | U |  |  |  | 0.005 | U | [22 empty] | Nickel
Selenium | nonpar |  |  | 0.001 | 0.05 | 0.01 | 0.0003 | U |  |  |  | 0.0003 | U |  |  |  | 0.0003 | U |  |  |  | 0.0003 | U | [22 empty] | Selenium
Silver | nonpar |  |  | 3.4001 | 0.1 | 0.05 | 0.0001 | U |  |  |  | 0.0001 | U |  |  |  | 0.0001 | U |  |  |  | 0.0001 | U | [22 empty] | Silver
Thallium | nonpar |  |  | 0.001 | 0.002 | 0.002 | 5e-05 | U |  |  |  | 5e-05 | U |  |  |  | 5e-05 | U |  |  |  | 5e-05 | U | [22 empty] | Thallium
Vanadium | nonpar |  |  | 0.008 | -- | -- | 0.01 | U |  |  |  | 0.01 | U |  |  |  | 0.01 | U |  |  |  | 0.01 | U | [22 empty] | Vanadium
Zinc | lognor |  |  | 40.3761 | 5 | 5 | 0.005 | U |  |  |  | 0.008 |  |  |  |  | 0.005 | U |  |  |  | 0.005 | [23 empty] | Zinc
VOLATILE ORGANIC COMPOUNDS (VOCs) EPA Method 8260 (µg/L)
1,1,1-Trichloroethane | NA |  |  | NA | 200 | 200 | 1 | U |  |  |  | 1 | U |  |  |  | 1 | U |  |  |  | 1 | U |  |  |  | Not sampled - well dry |  |  |  |  | Well not accessible |  |  |  |  | Not sampled - well dry | [5 empty] | 1,1,1-Trichloroethane
1,1,2,2-Tetrachloroethane | NA |  |  | NA | -- | -- | 1 | U |  |  |  | 1 | U |  |  |  | 1 | U |  |  |  | 1 | U | [19 empty] | 1,1,2,2-Tetrachloroethane
1,1,2-Trichloroethane | NA |  |  | NA | 5 | -- | 1 | U |  |  |  | 1 | U |  |  |  | 1 | U |  |  |  | 1 | U | [19 empty] | 1,1,2-Trichloroethane
1,1-Dichloroethane | nonpar |  |  | 1 | -- | 1 | 1 | U |  |  |  | 1 | U |  |  |  | 1 | U |  |  |  | 1 | U | [19 empty] | 1,1-Dichloroethane
VOLATILE ORGANIC COMPOUNDS (VOCs) EPA Method 8260 (µg/L) (cont.)
1,1-Dichloroethylene | NA |  |  | NA | 7 | -- | 1 | U |  |  |  | 1 | U |  |  |  | 1 | U |  |  |  | 1 | U |  |  |  | Not sampled - well dry |  |  |  |  | Well not accessible |  |  |  |  | Not sampled - well dry | [5 empty] | 1,1-Dichloroethylene
1,2,3-Trichloropropane | NA |  |  | NA | -- | -- | 1 | U |  |  |  | 1 | U |  |  |  | 1 | U |  |  |  | 1 | U | [19 empty] | 1,2,3-Trichloropropane
1,2-Dibromo-3-chloropropane | NA |  |  | NA | 0.2 | 0.2 | 5 | U |  |  |  | 5 | U |  |  |  | 5 | U |  |  |  | 5 | U | [19 empty] | 1,2-Dibromo-3-chloropropane
1,2-Dibromoethane | NA |  |  | NA | 0.05 | 0.001 | 0.01 | U |  |  |  | 0.01 | U |  |  |  | 0.01 | U |  |  |  | 0.01 | U | [19 empty] | 1,2-Dibromoethane
1,2-Dichlorobenzene | nonpar |  |  | 1 | 600 | -- | 1 | U |  |  |  | 1 | U |  |  |  | 1 | U |  |  |  | 1 | U | [19 empty] | 1,2-Dichlorobenzene
1,2-Dichloroethane | nonpar |  |  | 1 | 5 | 0.5 | 0.5 | U |  |  |  | 0.5 | U |  |  |  | 0.5 | U |  |  |  | 0.5 | U | [19 empty] | 1,2-Dichloroethane
1,2-Dichloropropane | NA |  |  | NA | 5 | 0.6 | 0.6 | U |  |  |  | 0.6 | U |  |  |  | 0.6 | U |  |  |  | 0.6 | U | [19 empty] | 1,2-Dichloropropane
1,4-Dichlorobenzene | nonpar |  |  | 4 | -- | 4 | 1 | U |  |  |  | 1 | U |  |  |  | 1 | U |  |  |  | 1 | U | [19 empty] | 1,4-Dichlorobenzene
2-Butanone | NA |  |  | NA | -- | -- | 5 | U |  |  |  | 5 | U |  |  |  | 5 | U |  |  |  | 5 | U | [19 empty] | 2-Butanone
2-Hexanone | NA |  |  | NA | -- | -- | 5 | U |  |  |  | 5 | U |  |  |  | 5 | U |  |  |  | 5 | U | [19 empty] | 2-Hexanone
4-Methyl-2-Pentanone (MIBK) | NA |  |  | NA | -- | -- | 5 | U |  |  |  | 5 | U |  |  |  | 5 | U |  |  |  | 5 | U | [19 empty] | 4-Methyl-2-Pentanone (MIBK)
Acetone | NA |  |  | NA | -- | -- | 5 | U |  |  |  | 5 | U |  |  |  | 5 | U |  |  |  | 5 | U | [19 empty] | Acetone
Acrylonitrile | NA |  |  | NA | -- | 0.07 | 0.01 | U |  |  |  | 0.01 | U |  |  |  | 0.01 | U |  |  |  | 0.63 | [20 empty] | Acrylonitrile
Benzene | nonpar |  |  | 1 | 5 | 1 | 1 | U |  |  |  | 1 | U |  |  |  | 1 | U |  |  |  | 1 | U | [19 empty] | Benzene
Bromodichloromethane | nonpar |  |  | 1 | -- | 0.3 | 0.3 | U |  |  |  | 0.3 | U |  |  |  | 0.3 | U |  |  |  | 0.3 | U | [19 empty] | Bromodichloromethane
Bromoform | NA |  |  | NA | -- | 5 | 1 | U |  |  |  | 1 | U |  |  |  | 1 | U |  |  |  | 1 | U | [19 empty] | Bromoform
Bromomethane | NA |  |  | NA | -- | -- | 1 | U |  |  |  | 1 | U |  |  |  | 1 | U |  |  |  | 1 | U | [19 empty] | Bromomethane
Carbon Disulfide | NA |  |  | NA | -- | -- | 1 | U |  |  |  | 1 | U |  |  |  | 1 | U |  |  |  | 1 | U | [19 empty] | Carbon Disulfide
Carbon Tetrachloride | NA |  |  | NA | 5 | 0.3 | 0.3 | U |  |  |  | 0.3 | U |  |  |  | 0.3 | U |  |  |  | 0.3 | U | [19 empty] | Carbon Tetrachloride
Chlorobenzene | nonpar |  |  | 1 | 100 | -- | 0.2 | U |  |  |  | 0.82 |  |  |  |  | 0.49 |  |  |  |  | 2.52 |  |  | I | [17 empty] | Chlorobenzene
Chlorodibromomethane | NA |  |  | NA | -- | 0.5 | 0.5 | U |  |  |  | 0.5 | U |  |  |  | 0.5 | U |  |  |  | 0.5 | U | [19 empty] | Chlorodibromomethane
Chloroethane | NA |  |  | NA | -- | -- | 1 | U |  |  |  | 1 | U |  |  |  | 1 | U |  |  |  | 1 | U | [19 empty] | Chloroethane
Chloroform | nonpar |  |  | 2.1 | -- | 7 | 1 | U |  |  |  | 1 | U |  |  |  | 1 | U |  |  |  | 1 | U | [19 empty] | Chloroform
Chloromethane | NA |  |  | NA | -- | -- | 1 | U |  |  |  | 1 | U |  |  |  | 1 | U |  |  |  | 1 | U | [19 empty] | Chloromethane
cis-1,2-Dichloroethene | nonpar |  |  | 1 | 70 | -- | 0.2 | U |  |  |  | 0.2 | U |  |  |  | 0.2 | U |  |  |  | 0.23 | [20 empty] | cis-1,2-Dichloroethene
cis-1,3-Dichloropropene | nonpar |  |  | 1 | -- | 0.2 | 0.2 | U |  |  |  | 0.2 | U |  |  |  | 0.2 | U |  |  |  | 0.2 | U | [19 empty] | cis-1,3-Dichloropropene
Dibromomethane | NA |  |  | NA | -- | -- | 0.01 | U |  |  |  | 0.01 | U |  |  |  | 0.01 | U |  |  |  | 0.01 | U | [19 empty] | Dibromomethane
Ethylbenzene | nonpar |  |  | 1 | 700 | -- | 1 | U |  |  |  | 1 | U |  |  |  | 1 | U |  |  |  | 1 | U | [19 empty] | Ethyl Benzene
m,p-Xylene | NA |  |  | NA | 10 | -- | 1 | U |  |  |  | 1 | U |  |  |  | 1 | U |  |  |  | 1 | U | [19 empty] | m,p-Xylene
Methyl Iodide | NA |  |  | NA | -- | -- | 1 | U |  |  |  | 1 | U |  |  |  | 1 | U |  |  |  | 1 | U | [19 empty] | Methyl Iodide
Methylene Chloride | nonpar |  |  | 2 | -- | 5 | 2 | U |  |  |  | 2 | U |  |  |  | 2 | U |  |  |  | 2 | U | [19 empty] | Methylene Chloride*
o-Xylene | nonpar |  |  | 1.2 | -- | -- | 1 | U |  |  |  | 1 | U |  |  |  | 1 | U |  |  |  | 1 | U | [19 empty] | o-Xylene
Styrene | nonpar |  |  | 1 | 100 | -- | 1 | U |  |  |  | 1 | U |  |  |  | 1 | U |  |  |  | 1 | U | [19 empty] | Styrene
Tetrachloroethylene | NA |  |  | NA | 5 | 0.8 | 0.8 | U |  |  |  | 0.8 | U |  |  |  | 0.8 | U |  |  |  | 0.8 | U | [19 empty] | Tetrachloroethylene
Toluene | nonpar |  |  | 1.4 | 1000 | -- | 1 | U |  |  |  | 1 | U |  |  |  | 1 | U |  |  |  | 1 | U | [19 empty] | Toluene
trans-1,2-Dichloroethene | NA |  |  | NA | -- | -- | 1 | U |  |  |  | 1 | U |  |  |  | 1 | U |  |  |  | 1 | U | [19 empty] | trans-1,2-Dichloroethene
trans-1,3-Dichloropropene | NA |  |  | NA | -- | 0.2 | 0.2 | U |  |  |  | 0.2 | U |  |  |  | 0.2 | U |  |  |  | 0.2 | U | [19 empty] | trans-1,3-Dichloropropene
trans-1,4-Dichloro-2-butene | nonpar |  |  | 5 | -- | -- | 5 | U |  |  |  | 5 | U |  |  |  | 5 | U |  |  |  | 5 | U | [19 empty] | trans-1,4-Dichloro-2-butene
Trichlorethene (1,1,2-Trichloroethylene) | nonpar |  |  | 1.8842 | 5 | 3 | 1 | U |  |  |  | 1 | U |  |  |  | 1 | U |  |  |  | 1 | U | [19 empty] | Trichlorethene (1,1,2-Trichloroethylene)
Trichlorofluoromethane | NA |  |  | NA | -- | -- | 1 | U |  |  |  | 1 | U |  |  |  | 1 | U |  |  |  | 1 | U | [19 empty] | Trichlorofluoromethane
Vinyl Acetate | NA |  |  | NA | -- | -- | 5 | U |  |  |  | 5 | U |  |  |  | 5 | U |  |  |  | 5 | U | [19 empty] | Vinyl Acetate
Vinyl Chloride | nonpar |  |  | 0.2 | 2 | 0.02 | 0.02 |  |  |  |  | 0.01 | U |  |  |  | 0.01 | U |  |  |  | 0.16 | [20 empty] | Vinyl Chloride
D: U = Indicates compound was not detected at the given reporting limit.
V: E= Exceedance, waiting verification based on subsequent lab data; V= Exceedance verified based on previous lab data; P=Passed, previous exceedance not verified based on current lab data.
Tr: I=increasing Trend, D=Decreasing Trend;
Ch: Y indicates a change in trend from previous quarter; N means no change in trend.
The groundwater standards listed are based on the Washington Administrative Code (WAC) 173-200 groundwater limits as modified by the TMS 91-11 standards - the most restrictive of the two is used.
NA: Not applicable - too few data points to evaluate statistically
* = pH lab result; field pH not taken due to meter malfunction

## McCollum Deep 2Q19
Groundwater Analytical Summary - Deep Wells: Second Quarter 2019
McCollum Park, Snohomish County, WA
| Statistical Method | Number of Samples | Number of Detects | Prediction Limit (a) | Secondary Drinking Water | GW Stds 173-200 | Downgradient Wells | [34 empty] | Upgradient Wells
[7 empty] | MW-12 |  |  |  |  | MW-14 |  |  |  |  | MW-16 |  |  |  |  | MW-17 |  |  |  |  | MW-18 |  |  |  |  | MW-19 |  |  |  |  | MW-20 |  |  |  |  | MW-13 |  |  |  |  | MW-15
[7 empty] | 2019-06-27 | D | V | Tr | Ch | 2019-06-26 | D | V | Tr | Ch | 2019-06-26 | D | V | Tr | Ch | 2019-06-27 | D | V | Tr | Ch | 2019-06-26 | D | V | Tr | Ch | 2019-06-26 | D | V | Tr | Ch | 2019-06-26 | D | V | Tr | Ch |  | D | V | Tr | Ch | 2019-06-27 | D | V | Tr | Ch
CONVENTIONAL CHEMISTRY PARAMETERS (mg/L)
Alkalinity (as CaCO3) | normal |  |  | 178.8274 | -- | -- | 80 |  |  | I |  | 58 |  |  |  |  | 290 |  |  |  |  | 110 |  |  | I |  | 500 |  |  |  |  | 94 |  |  | D |  | 110 |  |  |  |  | Well not accessible |  |  |  |  | 100 |  |  | I | [5 empty] | Alkalinity (as CaCO3)
Ammonia Nitrogen | lognor |  |  | 0.33 | -- | -- | 0.02 | U |  |  |  | 0.02 | U |  |  |  | 0.04 |  |  |  |  | 12.5 |  |  |  |  | 0.41 |  |  |  |  | 0.02 | U |  |  |  | 0.02 | U | [8 empty] | 0.02 | U | [7 empty] | Ammonia Nitrogen
Bicarbonate | normal |  |  | 179.0439 | -- | -- | 80 |  |  | I |  | 58 |  |  |  |  | 290 |  |  |  |  | 110 |  |  | I |  | 500 |  |  |  |  | 94 |  |  | D |  | 110 | [9 empty] | 100 |  |  | I | [5 empty] | Bicarbonate
Calcium, Dissolved | normal |  |  | 32.6907 | -- | -- | 17.2 |  |  | I |  | 13.5 |  |  | I |  | 52.9 |  |  |  |  | 11.2 |  |  |  |  | 71.6 |  |  | I |  | 17.5 |  |  | D |  | 18.5 |  |  | D | [6 empty] | 17.8 |  |  | I | [5 empty] | Calcium, Dissolved
Chemical Oxygen Demand | nonpar |  |  | 28 | -- | -- | 10 | U |  |  |  | 10 | U |  |  |  | 10 | U |  |  |  | 10 | U |  |  |  | 10 | U |  | D |  | 10 | U |  |  |  | 10 | U | [8 empty] | 10 | U | [7 empty] | Chemical Oxygen Demand
Chloride | lognor |  |  | 13.981 | 250 | 250 | 9.47 |  |  |  |  | 5.71 |  |  | I |  | 7.42 |  |  | D |  | 7.04 |  |  |  |  | 6.34 |  |  | D |  | 5.46 |  |  | D |  | 5.96 |  |  | D | [6 empty] | 8.73 | [8 empty] | Chloride
Conductivity (umhos/cm) | lognor |  |  | 427.3485 | -- | 700 | 250 |  |  | I |  | 170 |  |  |  |  | 560 |  |  |  |  | 280 |  |  |  |  | 910 |  |  |  |  | 230 |  |  | D |  | 270 |  |  | D | [6 empty] | 290 | [8 empty] | Conductivity (umhos/cm)
Magnesium, Dissolved | normal |  |  | 29.0251 | -- | -- | 17.3 |  |  | I |  | 7.58 |  |  | I |  | 45.6 |  |  |  |  | 9.22 |  |  |  |  | 80.1 |  |  |  |  | 18.5 |  |  | D |  | 17.7 |  |  | D | [6 empty] | 17.8 |  |  | I | [5 empty] | Magnesium, Dissolved
Nitrate Nitrogen (mg-N/L) | lognor |  |  | 6.1 | 10 | 10 | 2.7 |  |  |  |  | 0.54 |  |  | D |  | 0.01 | U |  |  |  | 0.12 |  |  |  |  | 0.01 | U |  |  |  | 0.68 |  |  | I |  | 0.79 |  |  | I | [6 empty] | 3.1 | [8 empty] | Nitrate Nitrogen (mg-N/L)
Nitrite Nitrogen (mg-N/L) | nonpar |  |  | 0.002 | 1 | 1 | 0.002 | U |  |  |  | 0.002 |  |  |  |  | 0.002 | U |  |  |  | 0.002 | U |  |  |  | 0.002 | U |  |  |  | 0.004 |  |  |  |  | 0.002 | [9 empty] | 0.002 | U | [7 empty] | Nitrite Nitrogen (mg-N/L)
pH (std units) | nonpar |  |  | 6.39-8.11 | 6.5-8.5 | 6.5-8.5 | 7.5 |  |  | D |  | 6.58 |  |  | D |  | 7.17 |  |  |  |  | 7.18 |  |  | D |  | 6.95 |  |  | D |  | 7.25 |  |  | D |  | 7.14 |  |  | D | [6 empty] | 7.41 |  |  | D |  | 6.5 | 8.5 | 6.39 | 8.11 | pH (std units)
Potassium, Dissolved | lognor |  |  | 3.38 | -- | -- | 2.82 |  |  | I |  | 1.15 |  |  |  |  | 2.09 |  |  |  |  | 5.1 |  |  |  |  | 3.97 |  |  | D |  | 1.81 |  |  | D |  | 1.67 | [9 empty] | 2.73 |  |  | I | [5 empty] | Potassium, Dissolved
Sodium, Dissolved | normal |  |  | 8.1834 | -- | 20 | 6.11 |  |  |  |  | 8.15 |  |  |  |  | 8.48 |  |  | D |  | 5.9 |  |  | I |  | 20.3 |  |  | D |  | 6.85 |  |  | D |  | 7.15 |  |  | D | [6 empty] | 6.3 | [8 empty] | Sodium, Dissolved
Sulfate | normal |  |  | 21.318 | 250 | 250 | 12.1 |  |  |  |  | 6.99 |  |  |  |  | 5.32 |  |  |  |  | 8.97 |  |  |  |  | 0.57 |  |  | D |  | 8 |  |  |  |  | 7.85 | [9 empty] | 13.2 | [8 empty] | Sulfate
Total Dissolved Solids | normal |  |  | 250 | 500 | 500 | 160 |  |  |  |  | 130 |  |  |  |  | 330 |  |  |  |  | 160 |  |  |  |  | 520 |  |  |  |  | 140 |  |  |  |  | 150 | [9 empty] | 200 | [8 empty] | Total Dissolved Solids
Total Organic Carbon | nonpar |  |  | 18.331 | -- | -- | 0.5 | U |  |  |  | 0.74 |  |  |  |  | 2.2 |  |  |  |  | 4.5 |  |  |  |  | 7.7 |  |  | D |  | 0.68 |  |  |  |  | 0.72 | [9 empty] | 0.5 | [8 empty] | Total Organic Carbon
DISSOLVED METALS EPA Methods 200.7/200.8 (mg/L)
Antimony | nonpar |  |  | 0.01 | 0.006 | 0.006 | 0.0003 | U |  |  |  | 0.0003 | U |  |  |  | 0.0003 | U |  |  |  | 0.0003 | U |  |  |  | 0.0003 | U |  |  |  | 0.0003 | U |  |  |  | 0.0003 | U |  |  |  | Well not accessible |  |  |  |  | 0.0003 | U | [7 empty] | Antimony
Arsenic | nonpar |  |  | 0.003 | 0.01 | 5e-05 | 0.00174 |  |  |  |  | 0.000313 |  |  |  |  | 0.0208 |  |  |  |  | 0.00732 |  |  |  |  | 0.0186 |  |  |  |  | 0.000703 |  |  |  |  | 0.000479 | [9 empty] | 0.00192 | [8 empty] | Arsenic
Barium | lognor |  |  | 0.0205 | 2 | 1 | 0.011 |  |  |  |  | 0.0102 |  |  |  |  | 0.0225 |  |  |  |  | 0.021 |  |  |  |  | 0.0446 |  |  |  |  | 0.0127 |  |  | D |  | 0.0123 | [9 empty] | 0.0077 | [8 empty] | Barium
Beryllium | nonpar |  |  | 0.0005 | 0.004 | 0.004 | 0.0005 | U |  |  |  | 0.0005 | U |  |  |  | 0.0005 | U |  |  |  | 0.0005 | U |  |  |  | 0.0005 | U |  |  |  | 0.0005 | U |  |  |  | 0.0005 | U | [8 empty] | 0.0005 | U | [7 empty] | Beryllium
Cadmium | normal |  |  | 0.0001 | 0.005 | 0.005 | 5e-05 | U |  |  |  | 5e-05 | U |  |  |  | 5e-05 | U |  |  |  | 5e-05 | U |  |  |  | 5e-05 | U |  |  |  | 5e-05 | U |  |  |  | 5e-05 | U | [8 empty] | 5e-05 | U | [7 empty] | Cadmium
Chromium | nonpar |  |  | 0.0075 | 0.1 | 0.05 | 0.0055 |  |  |  |  | 0.005 | U |  |  |  | 0.005 | U |  |  |  | 0.005 | U |  |  |  | 0.005 | U |  |  |  | 0.005 | U |  |  |  | 0.005 | U | [8 empty] | 0.005 | U |  | I | [5 empty] | Chromium
Cobalt | nonpar |  |  | 0.0055 | -- | -- | 0.005 | U |  |  |  | 0.005 | U |  |  |  | 0.005 | U |  |  |  | 0.005 | U |  |  |  | 0.005 | U |  |  |  | 0.005 | U |  |  |  | 0.005 | U | [8 empty] | 0.005 | U | [7 empty] | Cobalt
Copper | lognor |  |  | 51.8842 | 1.3 | 1 | 0.005 | U |  |  |  | 0.005 | U |  |  |  | 0.005 | U |  |  |  | 0.005 | U |  |  |  | 0.005 | U |  |  |  | 0.005 | U |  |  |  | 0.005 | U | [8 empty] | 0.005 | U | [7 empty] | Copper
Iron | lognor |  |  | 0.043 | 0.3 | 0.3 | 0.01 | U |  |  |  | 0.01 | U |  |  |  | 0.611 |  |  |  |  | 0.235 |  |  | I |  | 0.845 |  |  | I |  | 0.01 | U |  |  |  | 0.01 | U | [8 empty] | 0.01 | U | [7 empty] | Iron
Lead | nonpar |  |  | 0.0157 | 0.015 | 0.05 | 0.0001 | U |  |  |  | 0.0001 | U |  |  |  | 0.0001 | U |  |  |  | 0.0001 | U |  |  |  | 0.0001 | U |  |  |  | 0.0001 | U |  |  |  | 0.0001 | U | [8 empty] | 0.0001 | U | [7 empty] | Lead
Manganese | lognor |  |  | 17.3486 | 0.05 | 0.05 | 0.005 | U |  |  |  | 0.0515 |  |  |  |  | 2.254 |  |  |  |  | 1.143 |  |  | I |  | 2.051 |  |  |  |  | 0.0101 |  |  | D |  | 0.0073 |  |  | D | [6 empty] | 0.005 | U | [7 empty] | Manganese
Nickel | nonpar |  |  | 0.01 | -- | 0.1 | 0.005 | U |  |  |  | 0.005 | U |  |  |  | 0.005 | U |  |  |  | 0.005 | U |  |  |  | 0.005 | U |  |  |  | 0.005 | U |  |  |  | 0.005 | U | [8 empty] | 0.005 | U | [7 empty] | Nickel
Selenium | nonpar |  |  | 0.001 | 0.05 | 0.01 | 0.0007 |  |  |  |  | 0.0003 | U |  |  |  | 0.0003 | U |  |  |  | 0.0003 | U |  |  |  | 0.0003 | U |  |  |  | 0.0003 | U |  |  |  | 0.0003 | U | [8 empty] | 0.0003 | U | [7 empty] | Selenium
Silver | nonpar |  |  | 3.2501 | 0.1 | 0.05 | 0.0001 | U |  |  |  | 0.0001 | U |  |  |  | 0.0001 | U |  |  |  | 0.0001 | U |  |  |  | 0.0001 | U |  |  |  | 0.0001 | U |  |  |  | 0.0001 | U | [8 empty] | 0.0001 | U | [7 empty] | Silver
Thallium | nonpar |  |  | 0.001 | 0.002 | 0.002 | 5e-05 | U |  |  |  | 5e-05 | U |  |  |  | 5e-05 | U |  |  |  | 5e-05 | U |  |  |  | 5e-05 | U |  |  |  | 5e-05 | U |  |  |  | 5e-05 | U | [8 empty] | 5e-05 | U | [7 empty] | Thallium
Vanadium | nonpar |  |  | 0.015 | -- | -- | 0.01 | U |  |  |  | 0.01 | U |  |  |  | 0.01 | U |  |  |  | 0.01 | U |  |  |  | 0.01 | U |  |  |  | 0.01 | U |  |  |  | 0.01 | U | [8 empty] | 0.01 | U | [7 empty] | Vanadium
Zinc | lognor |  |  | 0.02 | 5 | 5 | 0.005 | U |  |  |  | 0.005 | U |  |  |  | 0.005 | U |  |  |  | 0.008 |  |  |  |  | 0.005 | U |  |  |  | 0.005 | U |  |  |  | 0.006 | [9 empty] | 0.005 | [8 empty] | Zinc
VOLATILE ORGANIC COMPOUNDS (VOCs) EPA Method 8260 (µg/L)
1,1,1-Trichloroethane | NA |  |  | NA | 200 | 200 | 1 | U |  |  |  | 1 | U |  |  |  | 1 | U |  |  |  | 1 | U |  |  |  | 1 | U |  |  |  | 1 | U |  |  |  | 1 | U |  |  |  | Well not accessible |  |  |  |  | 1 | U |  |  |  |  | 1,1,1-Trichloroethane
1,1,2,2-Tetrachloroethane | NA |  |  | NA | -- | -- | 1 | U |  |  |  | 1 | U |  |  |  | 1 | U |  |  |  | 1 | U |  |  |  | 1 | U |  |  |  | 1 | U |  |  |  | 1 | U | [8 empty] | 1 | U |  |  |  |  | 1,1,2,2-Tetrachloroethane
1,1,2-Trichloroethane | NA |  |  | NA | 5 | -- | 1 | U |  |  |  | 1 | U |  |  |  | 1 | U |  |  |  | 1 | U |  |  |  | 1 | U |  |  |  | 1 | U |  |  |  | 1 | U | [8 empty] | 1 | U |  |  |  |  | 1,1,2-Trichloroethane
1,1-Dichloroethane | nonpar |  |  | 1 | -- | 1 | 1 | U |  |  |  | 1 | U |  |  |  | 1 | U |  |  |  | 1 | U |  |  |  | 1 | U |  |  |  | 1 | U |  |  |  | 1 | U | [8 empty] | 1 | U |  |  |  |  | 1,1-Dichloroethane
VOLATILE ORGANIC COMPOUNDS (VOCs) EPA Method 8260 (µg/L) (cont.)
1,1-Dichloroethylene | NA |  |  | NA | 7 | -- | 1 | U |  |  |  | 1 | U |  |  |  | 1 | U |  |  |  | 1 | U |  |  |  | 1 | U |  |  |  | 1 | U |  |  |  | 1 | U |  |  |  | Well not accessible |  |  |  |  | 1 | U |  |  |  |  | 1,1-Dichloroethylene
1,2,3-Trichloropropane | NA |  |  | NA | -- | -- | 1 | U |  |  |  | 1 | U |  |  |  | 1 | U |  |  |  | 1 | U |  |  |  | 1 | U |  |  |  | 1 | U |  |  |  | 1 | U | [8 empty] | 1 | U |  |  |  |  | 1,2,3-Trichloropropane
1,2-Dibromo-3-chloropropane | NA |  |  | NA | 0.2 | 0.2 | 5 | U |  |  |  | 5 | U |  |  |  | 5 | U |  |  |  | 5 | U |  |  |  | 5 | U |  |  |  | 5 | U |  |  |  | 5 | U | [8 empty] | 5 | U |  |  |  |  | 1,2-Dibromo-3-chloropropane
1,2-Dibromoethane | NA |  |  | NA | 0.05 | 0.001 | 0.01 | U |  |  |  | 0.01 | U |  |  |  | 0.01 | U |  |  |  | 0.01 | U |  |  |  | 0.01 | U |  |  |  | 0.01 | U |  |  |  | 0.01 | U | [8 empty] | 0.01 | U |  |  |  |  | 1,2-Dibromoethane
1,2-Dichlorobenzene | nonpar |  |  | 1 | 600 | -- | 1 | U |  |  |  | 1 | U |  |  |  | 1 | U |  |  |  | 1 | U |  |  |  | 1 | U |  |  |  | 1 | U |  |  |  | 1 | U | [8 empty] | 1 | U |  |  |  |  | 1,2-Dichlorobenzene
1,2-Dichloroethane | NA |  |  | NA | 5 | 0.5 | 0.5 | U |  |  |  | 0.5 | U |  |  |  | 0.5 | U |  |  |  | 0.5 | U |  |  |  | 0.5 | U |  |  |  | 0.5 | U |  |  |  | 0.5 | U | [8 empty] | 0.5 | U |  |  |  |  | 1,2-Dichloroethane
1,2-Dichloropropane | nonpar |  |  | 1 | 5 | 0.6 | 0.6 | U |  |  |  | 0.6 | U |  |  |  | 0.6 | U |  |  |  | 0.6 | U |  |  |  | 0.6 | U |  |  |  | 0.6 | U |  |  |  | 0.6 | U | [8 empty] | 0.6 | U |  |  |  |  | 1,2-Dichloropropane
1,4-Dichlorobenzene | nonpar |  |  | 4 | -- | 4 | 1 | U |  |  |  | 1 | U |  |  |  | 1 | U |  |  |  | 1 | U |  |  |  | 1 | U |  |  |  | 1 | U |  |  |  | 1 | U | [8 empty] | 1 | U |  |  |  |  | 1,4-Dichlorobenzene
2-Butanone | NA |  |  | NA | -- | -- | 5 | U |  |  |  | 5 | U |  |  |  | 5 | U |  |  |  | 5 | U |  |  |  | 5 | U |  |  |  | 5 | U |  |  |  | 5 | U | [8 empty] | 5 | U |  |  |  |  | 2-Butanone
2-Hexanone | NA |  |  | NA | -- | -- | 5 | U |  |  |  | 5 | U |  |  |  | 5 | U |  |  |  | 5 | U |  |  |  | 5 | U |  |  |  | 5 | U |  |  |  | 5 | U | [8 empty] | 5 | U |  |  |  |  | 2-Hexanone
4-Methyl-2-Pentanone (MIBK) | NA |  |  | NA | -- | -- | 5 | U |  |  |  | 5 | U |  |  |  | 5 | U |  |  |  | 5 | U |  |  |  | 5 | U |  |  |  | 5 | U |  |  |  | 5 | U | [8 empty] | 5 | U |  |  |  |  | 4-Methyl-2-Pentanone (MIBK)
Acetone | NA |  |  | NA | -- | -- | 5 | U |  |  |  | 5 | U |  |  |  | 5 | U |  |  |  | 5 | U |  |  |  | 5 | U |  |  |  | 5 | U |  |  |  | 5 | U | [8 empty] | 5 | U |  |  |  |  | Acetone
Acrylonitrile | NA |  |  | NA | -- | 0.07 | 0.01 | U |  |  |  | 0.01 | U |  |  |  | 0.01 | U |  |  |  | 0.01 | U |  |  |  | 0.01 | U |  |  |  | 0.01 | U |  |  |  | 0.01 | U | [8 empty] | 0.01 | U |  |  |  |  | Acrylonitrile
Benzene | nonpar |  |  | 1 | 5 | 1 | 1 | U |  |  |  | 1 | U |  |  |  | 1 | U |  |  |  | 1 | U |  |  |  | 1 | U |  |  |  | 1 | U |  |  |  | 1 | U | [8 empty] | 1 | U |  |  |  |  | Benzene
Bromodichloromethane | nonpar |  |  | 1 | -- | 0.3 | 0.3 | U |  |  |  | 0.3 | U |  |  |  | 0.3 | U |  |  |  | 0.3 | U |  |  |  | 0.3 | U |  |  |  | 0.3 | U |  |  |  | 0.3 | U | [8 empty] | 0.3 | U |  |  |  |  | Bromodichloromethane
Bromoform | NA |  |  | NA | -- | 5 | 1 | U |  |  |  | 1 | U |  |  |  | 1 | U |  |  |  | 1 | U |  |  |  | 1 | U |  |  |  | 1 | U |  |  |  | 1 | U | [8 empty] | 1 | U |  |  |  |  | Bromoform
Bromomethane | NA |  |  | NA | -- | -- | 1 | U |  |  |  | 1 | U |  |  |  | 1 | U |  |  |  | 1 | U |  |  |  | 1 | U |  |  |  | 1 | U |  |  |  | 1 | U | [8 empty] | 1 | U |  |  |  |  | Bromomethane
Carbon Disulfide | NA |  |  | NA | -- | -- | 1 | U |  |  |  | 1 | U |  |  |  | 1 | U |  |  |  | 1 | U |  |  |  | 1 | U |  |  |  | 1 | U |  |  |  | 1 | U | [8 empty] | 1 | U |  |  |  |  | Carbon Disulfide
Carbon Tetrachloride | NA |  |  | NA | 5 | 0.3 | 0.3 | U |  |  |  | 0.3 | U |  |  |  | 0.3 | U |  |  |  | 0.3 | U |  |  |  | 0.3 | U |  |  |  | 0.3 | U |  |  |  | 0.3 | U | [8 empty] | 0.3 | U |  |  |  |  | Carbon Tetrachloride
Chlorobenzene | nonpar |  |  | 1 | 100 | -- | 0.2 | U |  |  |  | 0.2 | U |  |  |  | 0.2 | U |  |  |  | 0.2 | U |  |  |  | 0.2 | U |  |  |  | 0.2 | U |  |  |  | 0.2 | U | [8 empty] | 0.2 | U |  |  |  |  | Chlorobenzene
Chlorodibromomethane | NA |  |  | NA | -- | 0.5 | 0.5 | U |  |  |  | 0.5 | U |  |  |  | 0.5 | U |  |  |  | 0.5 | U |  |  |  | 0.5 | U |  |  |  | 0.5 | U |  |  |  | 0.5 | U | [8 empty] | 0.5 | U |  |  |  |  | Chlorodibromomethane
Chloroethane | NA |  |  | NA | -- | -- | 1 | U |  |  |  | 1 | U |  |  |  | 1 | U |  |  |  | 1 | U |  |  |  | 1 | U |  |  |  | 1 | U |  |  |  | 1 | U | [8 empty] | 1 | U |  |  |  |  | Chloroethane
Chloroform | nonpar |  |  | 1 | -- | 7 | 1 | U |  |  |  | 1 | U |  |  |  | 1 | U |  |  |  | 1 | U |  |  |  | 1 | U |  |  |  | 1 | U |  |  |  | 1 | U | [8 empty] | 1 | U |  |  |  |  | Chloroform
Chloromethane | NA |  |  | NA | -- | -- | 1 | U |  |  |  | 1 | U |  |  |  | 1 | U |  |  |  | 1 | U |  |  |  | 1 | U |  |  |  | 1 | U |  |  |  | 1 | U | [8 empty] | 1 | U |  |  |  |  | Chloromethane
cis-1,2-Dichloroethene | NA |  |  | NA | 70 | -- | 0.2 | U |  |  |  | 0.2 | U |  |  |  | 1.08 |  |  |  |  | 0.2 | U |  |  |  | 0.26 |  |  |  |  | 0.2 | U |  |  |  | 0.2 | U | [8 empty] | 0.2 | U |  |  |  |  | cis-1,2-Dichloroethene
cis-1,3-Dichloropropene | NA |  |  | NA | -- | 0.2 | 0.2 | U |  |  |  | 0.2 | U |  |  |  | 0.2 | U |  |  |  | 0.2 | U |  |  |  | 0.2 | U |  |  |  | 0.2 | U |  |  |  | 0.2 | U | [8 empty] | 0.2 | U |  |  |  |  | cis-1,3-Dichloropropene
Dibromomethane | NA |  |  | NA | -- | -- | 0.01 | U |  |  |  | 0.01 | U |  |  |  | 0.01 | U |  |  |  | 0.01 | U |  |  |  | 0.01 | U |  |  |  | 0.01 | U |  |  |  | 0.01 | U | [8 empty] | 0.01 | U |  |  |  |  | Dibromomethane
Ethylbenzene | nonpar |  |  | 1 | 700 | -- | 1 | U |  |  |  | 1 | U |  |  |  | 1 | U |  |  |  | 1 | U |  |  |  | 1 | U |  |  |  | 1 | U |  |  |  | 1 | U | [8 empty] | 1 | U |  |  |  |  | Ethyl Benzene
m,p-Xylene | NA |  |  | NA | 10 | -- | 1 | U |  |  |  | 1 | U |  |  |  | 1 | U |  |  |  | 1 | U |  |  |  | 1 | U |  |  |  | 1 | U |  |  |  | 1 | U | [8 empty] | 1 | U |  |  |  |  | m,p-Xylene
Methyl Iodide | NA |  |  | NA | -- | -- | 1 | U |  |  |  | 1 | U |  |  |  | 1 | U |  |  |  | 1 | U |  |  |  | 1 | U |  |  |  | 1 | U |  |  |  | 1 | U | [8 empty] | 1 | U |  |  |  |  | Methyl Iodide
Methylene Chloride | nonpar |  |  | 3.5 | -- | 5 | 2 | U |  |  |  | 2 | U |  |  |  | 2 | U |  |  |  | 2 | U |  |  |  | 2 | U |  |  |  | 2 | U |  |  |  | 2 | U | [8 empty] | 2 | U |  |  |  |  | Methylene Chloride*
o-Xylene | nonpar |  |  | 1 | -- | -- | 1 | U |  |  |  | 1 | U |  |  |  | 1 | U |  |  |  | 1 | U |  |  |  | 1 | U |  |  |  | 1 | U |  |  |  | 1 | U | [8 empty] | 1 | U |  |  |  |  | o-Xylene
Styrene | nonpar |  |  | 1 | 100 | -- | 1 | U |  |  |  | 1 | U |  |  |  | 1 | U |  |  |  | 1 | U |  |  |  | 1 | U |  |  |  | 1 | U |  |  |  | 1 | U | [8 empty] | 1 | U |  |  |  |  | Styrene
Tetrachloroethylene | NA |  |  | NA | 5 | 0.8 | 0.8 | U |  |  |  | 0.8 | U |  |  |  | 0.8 | U |  |  |  | 0.8 | U |  |  |  | 0.8 | U |  |  |  | 0.8 | U |  |  |  | 0.8 | U | [8 empty] | 0.8 | U |  |  |  |  | Tetrachloroethylene
Toluene | nonpar |  |  | 1 | 1000 | -- | 1 | U |  |  |  | 1 | U |  |  |  | 1 | U |  |  |  | 1 | U |  |  |  | 1 | U |  |  |  | 1 | U |  |  |  | 1 | U | [8 empty] | 1 | U |  |  |  |  | Toluene
trans-1,2-Dichloroethene | NA |  |  | NA | -- | -- | 1 | U |  |  |  | 1 | U |  |  |  | 1 | U |  |  |  | 1 | U |  |  |  | 1 | U |  |  |  | 1 | U |  |  |  | 1 | U | [8 empty] | 1 | U |  |  |  |  | trans-1,2-Dichloroethene
trans-1,3-Dichloropropene | NA |  |  | NA | -- | 0.2 | 0.2 | U |  |  |  | 0.2 | U |  |  |  | 0.2 | U |  |  |  | 0.2 | U |  |  |  | 0.2 | U |  |  |  | 0.2 | U |  |  |  | 0.2 | U | [8 empty] | 0.2 | U |  |  |  |  | trans-1,3-Dichloropropene
trans-1,4-Dichloro-2-butene | NA |  |  | NA | -- | -- | 5 | U |  |  |  | 5 | U |  |  |  | 5 | U |  |  |  | 5 | U |  |  |  | 5 | U |  |  |  | 5 | U |  |  |  | 5 | U | [8 empty] | 5 | U |  |  |  |  | trans-1,4-Dichloro-2-butene
Trichlorethene (1,1,2-Trichloroethylene) | nonpar |  |  | 1.8842 | 5 | 3 | 1 | U |  |  |  | 1 | U |  |  |  | 1 | U |  |  |  | 1 | U |  |  |  | 1 | U |  |  |  | 1 | U |  |  |  | 1 | U | [8 empty] | 1 | U |  |  |  |  | Trichlorethene (1,1,2-Trichloroethylene)
Trichlorofluoromethane | NA |  |  | NA | -- | -- | 1 | U |  |  |  | 1 | U |  |  |  | 1 | U |  |  |  | 1 | U |  |  |  | 1 | U |  |  |  | 1 | U |  |  |  | 1 | U | [8 empty] | 1 | U |  |  |  |  | Trichlorofluoromethane
Vinyl Acetate | NA |  |  | NA | -- | -- | 5 | U |  |  |  | 5 | U |  |  |  | 5 | U |  |  |  | 5 | U |  |  |  | 5 | U |  |  |  | 5 | U |  |  |  | 5 | U | [8 empty] | 5 | U |  |  |  |  | Vinyl Acetate
Vinyl Chloride | nonpar |  |  | 0.2 | 2 | 0.02 | 0.01 | U |  |  |  | 0.01 | U |  |  |  | 0.13 |  |  |  |  | 0.01 | U |  |  |  | 1.19 |  |  |  |  | 0.03 |  |  |  |  | 0.01 | U | [8 empty] | 0.01 | U |  |  |  |  | Vinyl Chloride
D: U = Indicates compound was not detected at the given reporting limit.
V: E= Exceedance, waiting verification based on subsequent lab data; V= Exceedance verified based on previous lab data; P=Passed, previous exceedance not verified based on current lab data.
Tr: I=increasing Trend, D=Decreasing Trend;
The groundwater standards listed are based on the Washington Administrative Code (WAC) 173-200 groundwater limits as modified by the TMS 91-11 standards - the most restrictive of the two is used.
NA: Not applicable - too few data points to evaluate statistically
* = pH lab result; field pH not taken due to meter malfunction

## McCollum Shal 3Q19
Groundwater Analytical Summary - Shallow Wells: Third Quarter 2019
McCollum Park, Snohomish County, WA
| Statistical Method | Number of Samples | Number of Detects | Prediction Limit (a) | Secondary Drinking Water | GW Stds 173-200 | Downgradient Wells | [24 empty] | Upgradient Wells
[7 empty] | BH-03A |  |  |  |  | BH-05 |  |  |  |  | BH-06 |  |  |  |  | BH-07 |  |  |  |  | BH-08 |  |  |  |  | MW-10 |  |  |  |  | MW-11
[7 empty] | 2019-09-24 | D | V | Tr | Ch | 2019-09-24 | D | V | Tr | Ch | 2019-09-24 | D | V | Tr | Ch | 2019-09-25 | D | V | Tr | Ch | 2019-09-24 | D | V | Tr | Ch |  | D | V | Tr | Ch |  | D | V | Tr | Ch
CONVENTIONAL CHEMISTRY PARAMETERS (mg/L)
Alkalinity (as CaCO3) | normal |  |  | 39.3832 | -- | -- | 86 |  |  |  |  | 130 |  |  |  |  | 110 |  |  |  |  | 440 |  |  |  |  | 44 |  |  |  |  | Well not accessible |  |  |  |  | Not sampled - well dry | [8 empty] | Alkalinity (as CaCO3)
Ammonia Nitrogen | lognor |  |  | 15.1933 | -- | -- | 0.02 | U |  |  |  | 0.6 |  |  |  |  | 1.78 |  |  |  |  | 65.6 |  |  |  |  | 0.02 | U | [17 empty] | Ammonia Nitrogen
Bicarbonate | normal |  |  | 39.4552 | -- | -- | 86 |  |  |  |  | 130 |  |  |  |  | 110 |  |  |  |  | 440 |  |  |  |  | 44 | [18 empty] | Bicarbonate
Calcium, Dissolved | normal |  |  | 19.937 | -- | -- | 11.9 |  |  |  |  | 35.8 |  |  |  |  | 24.2 |  |  |  |  | 52.5 |  |  |  |  | 12.4 | [18 empty] | Calcium, Dissolved
Chemical Oxygen Demand | nonpar |  |  | 25 | -- | -- | 10 | U |  |  |  | 12 |  |  |  |  | 15 |  |  |  |  | 41 |  |  |  |  | 10 | U | [17 empty] | Chemical Oxygen Demand
Chloride | lognor |  |  | 55.2925 | 250 | 250 | 6.82 |  |  |  |  | 16.7 |  |  |  |  | 4.33 |  |  |  |  | 20.2 |  |  |  |  | 14.5 | [18 empty] | Chloride
Conductivity (umhos/cm) | lognor |  |  | 491.2716 | -- | 700 | 180 |  |  |  |  | 350 |  |  |  |  | 250 |  |  |  |  | 950 |  |  |  |  | 160 | [18 empty] | Conductivity (umhos/cm)
Magnesium, Dissolved | normal |  |  | 6.8486 | -- | -- | 10.8 |  |  |  |  | 12.5 |  |  |  |  | 11 |  |  |  |  | 12.9 |  |  |  |  | 6.32 | [18 empty] | Magnesium, Dissolved
Nitrate Nitrogen (mg-N/L) | lognor |  |  | 33.6809 | 10 | 10 | 0.01 | U |  |  |  | 0.01 | U |  |  |  | 0.01 | U |  |  |  | 0.29 |  |  |  |  | 0.26 | [18 empty] | Nitrate Nitrogen (mg-N/L)
Nitrite Nitrogen (mg-N/L) | nonpar |  |  | 0.015 | 1 | 1 | 0.002 | U |  |  |  | 0.002 | U |  |  |  | 0.002 |  |  |  |  | 0.002 | U |  |  |  | 0.002 | U | [17 empty] | Nitrite Nitrogen (mg-N/L)
pH (std units) | nonpar |  |  | 4.90-7.40 | 6.5-8.5 | 6.5-8.5 | 6.86 |  |  |  |  | 6.28 |  |  |  |  | 6.46 |  |  |  |  | 6.3 |  |  |  |  | 5.95 | [14 empty] | 6.5 | 8.5 | 4.9 | 7.4 | pH (std units)
Potassium, Dissolved | lognor |  |  | 5.0694 | -- | -- | 1.21 |  |  |  |  | 3.56 |  |  |  |  | 7.71 |  |  |  |  | 33.5 |  |  |  |  | 0.93 | [18 empty] | Potassium, Dissolved
Sodium, Dissolved | normal |  |  | 54.0361 | -- | 20 | 9.22 |  |  |  |  | 7.2 |  |  |  |  | 5.72 |  |  |  |  | 16.5 |  |  |  |  | 7.26 | [18 empty] | Sodium, Dissolved
Sulfate | normal |  |  | 33.2566 | 250 | 250 | 6.24 |  |  |  |  | 8.44 |  |  |  |  | 5.46 |  |  |  |  | 0.73 |  |  |  |  | 23.5 | [18 empty] | Sulfate
Total Dissolved Solids | normal |  |  | 342.6079 | 500 | 500 | 130 |  |  |  |  | 210 |  |  |  |  | 170 |  |  |  |  | 450 |  |  |  |  | 110 | [18 empty] | Total Dissolved Solids
Total Organic Carbon | nonpar |  |  | 29 | -- | -- | 1 |  |  |  |  | 4.9 |  |  |  |  | 7.9 |  |  |  |  | 11 |  |  |  |  | 1.9 | [18 empty] | Total Organic Carbon
DISSOLVED METALS EPA Methods 200.7/200.8 (mg/L)
Antimony | nonpar |  |  | 0.01 | 0.006 | 0.006 | 0.0003 | U |  |  |  | 0.0003 | U |  |  |  | 0.0003 | U |  |  |  | 0.0003 | U |  |  |  | 0.0003 | U |  |  |  | Well not accessible |  |  |  |  | Not sampled - well dry | [8 empty] | Antimony
Arsenic | nonpar |  |  | 0.001 | 0.01 | 5e-05 | 0.000496 |  |  |  |  | 0.00804 |  |  |  |  | 0.0126 |  |  |  |  | 0.0121 |  |  |  |  | 0.000113 | [18 empty] | Arsenic
Barium | lognor |  |  | 0.0662 | 2 | 1 | 0.0075 |  |  |  |  | 0.0362 |  |  |  |  | 0.0423 |  |  |  |  | 0.531 |  |  |  |  | 0.0087 | [18 empty] | Barium
Beryllium | nonpar |  |  | 0.0005 | 0.004 | 0.004 | 0.0005 | U |  |  |  | 0.0005 | U |  |  |  | 0.0005 | U |  |  |  | 0.0005 | U |  |  |  | 0.0005 | U | [17 empty] | Beryllium
Cadmium | normal |  |  | 0.0003 | 0.005 | 0.005 | 5e-05 | U |  |  |  | 5e-05 | U |  |  |  | 5e-05 | U |  |  |  | 5e-05 | U |  |  |  | 5e-05 | U | [17 empty] | Cadmium
Chromium | nonpar |  |  | 0.0043 | 0.1 | 0.05 | 0.005 | U |  |  |  | 0.005 | U |  |  |  | 0.005 | U |  |  |  | 0.005 | U |  |  |  | 0.005 | U | [17 empty] | Chromium
Cobalt | nonpar |  |  | 0.003 | -- | -- | 0.005 | U |  |  |  | 0.005 | U |  |  |  | 0.005 | U |  |  |  | 0.005 | U |  |  |  | 0.005 | U | [17 empty] | Cobalt
Copper | lognor |  |  | 24.6472 | 1.3 | 1 | 0.005 | U |  |  |  | 0.005 | U |  |  |  | 0.005 | U |  |  |  | 0.005 | U |  |  |  | 0.005 | U | [17 empty] | Copper
Iron | lognor |  |  | 0.5 | 0.3 | 0.3 | 0.01 | U |  |  |  | 11.2 |  |  |  |  | 5.03 |  |  |  |  | 7.61 |  |  |  |  | 0.026 | [18 empty] | Iron
Lead | nonpar |  |  | 0.008 | 0.015 | 0.05 | 0.0001 | U |  |  |  | 0.0001 | U |  |  |  | 0.0001 | U |  |  |  | 0.0001 | U |  |  |  | 0.0001 | U | [17 empty] | Lead
Manganese | lognor |  |  | 0.3659 | 0.05 | 0.05 | 0.078 |  |  |  |  | 2.039 |  |  |  |  | 1.421 |  |  |  |  | 3.082 |  |  |  |  | 0.005 | U | [17 empty] | Manganese
Nickel | nonpar |  |  | 0.01 | -- | 0.1 | 0.008 |  |  |  |  | 0.007 |  |  |  |  | 0.007 |  |  |  |  | 0.009 |  |  |  |  | 0.005 | [18 empty] | Nickel
Selenium | nonpar |  |  | 0.001 | 0.05 | 0.01 | 0.0003 | U |  |  |  | 0.0003 | U |  |  |  | 0.0003 | U |  |  |  | 0.0003 | U |  |  |  | 0.0003 | U | [17 empty] | Selenium
Silver | nonpar |  |  | 3.4001 | 0.1 | 0.05 | 0.0001 | U |  |  |  | 0.0001 | U |  |  |  | 0.0001 | U |  |  |  | 0.0001 | U |  |  |  | 0.0001 | U | [17 empty] | Silver
Thallium | nonpar |  |  | 0.001 | 0.002 | 0.002 | 5e-05 | U |  |  |  | 5e-05 | U |  |  |  | 5e-05 | U |  |  |  | 5e-05 | U |  |  |  | 5e-05 | U | [17 empty] | Thallium
Vanadium | nonpar |  |  | 0.008 | -- | -- | 0.01 | U |  |  |  | 0.01 | U |  |  |  | 0.01 | U |  |  |  | 0.01 | U |  |  |  | 0.01 | U | [17 empty] | Vanadium
Zinc | lognor |  |  | 40.3761 | 5 | 5 | 0.068 |  |  |  |  | 0.005 | U |  |  |  | 0.006 |  |  |  |  | 0.005 | U |  |  |  | 0.006 | [18 empty] | Zinc
VOLATILE ORGANIC COMPOUNDS (VOCs) EPA Method 8260 (µg/L)
1,1,1-Trichloroethane | NA |  |  | NA | 200 | 200 | 1 | U |  |  |  | 1 | U |  |  |  | 1 | U |  |  |  | 1 | U |  |  |  | 1 | U |  |  |  | Well not accessible |  |  |  |  | Not sampled - well dry | [5 empty] | 1,1,1-Trichloroethane
1,1,2,2-Tetrachloroethane | NA |  |  | NA | -- | -- | 1 | U |  |  |  | 1 | U |  |  |  | 1 | U |  |  |  | 1 | U |  |  |  | 1 | U | [14 empty] | 1,1,2,2-Tetrachloroethane
1,1,2-Trichloroethane | NA |  |  | NA | 5 | -- | 1 | U |  |  |  | 1 | U |  |  |  | 1 | U |  |  |  | 1 | U |  |  |  | 1 | U | [14 empty] | 1,1,2-Trichloroethane
1,1-Dichloroethane | nonpar |  |  | 1 | -- | 1 | 1 | U |  |  |  | 1 | U |  |  |  | 1 | U |  |  |  | 1 | U |  |  |  | 1 | U | [14 empty] | 1,1-Dichloroethane
VOLATILE ORGANIC COMPOUNDS (VOCs) EPA Method 8260 (µg/L) (cont.)
1,1-Dichloroethylene | NA |  |  | NA | 7 | -- | 1 | U |  |  |  | 1 | U |  |  |  | 1 | U |  |  |  | 1 | U |  |  |  | 1 | U |  |  |  | Well not accessible |  |  |  |  | Not sampled - well dry | [5 empty] | 1,1-Dichloroethylene
1,2,3-Trichloropropane | NA |  |  | NA | -- | -- | 1 | U |  |  |  | 1 | U |  |  |  | 1 | U |  |  |  | 1 | U |  |  |  | 1 | U | [14 empty] | 1,2,3-Trichloropropane
1,2-Dibromo-3-chloropropane | NA |  |  | NA | 0.2 | 0.2 | 5 | U |  |  |  | 5 | U |  |  |  | 5 | U |  |  |  | 5 | U |  |  |  | 5 | U | [14 empty] | 1,2-Dibromo-3-chloropropane
1,2-Dibromoethane | NA |  |  | NA | 0.05 | 0.001 | 0.01 | U |  |  |  | 0.01 | U |  |  |  | 0.01 | U |  |  |  | 0.01 | U |  |  |  | 0.01 | U | [14 empty] | 1,2-Dibromoethane
1,2-Dichlorobenzene | nonpar |  |  | 1 | 600 | -- | 1 | U |  |  |  | 1 | U |  |  |  | 1 | U |  |  |  | 1 | U |  |  |  | 1 | U | [14 empty] | 1,2-Dichlorobenzene
1,2-Dichloroethane | nonpar |  |  | 1 | 5 | 0.5 | 0.5 | U |  |  |  | 0.5 | U |  |  |  | 0.5 | U |  |  |  | 0.5 | U |  |  |  | 0.5 | U | [14 empty] | 1,2-Dichloroethane
1,2-Dichloropropane | NA |  |  | NA | 5 | 0.6 | 0.6 | U |  |  |  | 0.6 | U |  |  |  | 0.6 | U |  |  |  | 0.6 | U |  |  |  | 0.6 | U | [14 empty] | 1,2-Dichloropropane
1,4-Dichlorobenzene | nonpar |  |  | 4 | -- | 4 | 1 | U |  |  |  | 1 | U |  |  |  | 1 | U |  |  |  | 1 | U |  |  |  | 1 | U | [14 empty] | 1,4-Dichlorobenzene
2-Butanone | NA |  |  | NA | -- | -- | 5 | U |  |  |  | 5 | U |  |  |  | 5 | U |  |  |  | 5 | U |  |  |  | 5 | U | [14 empty] | 2-Butanone
2-Hexanone | NA |  |  | NA | -- | -- | 5 | U |  |  |  | 5 | U |  |  |  | 5 | U |  |  |  | 5 | U |  |  |  | 5 | U | [14 empty] | 2-Hexanone
4-Methyl-2-Pentanone (MIBK) | NA |  |  | NA | -- | -- | 5 | U |  |  |  | 5 | U |  |  |  | 5 | U |  |  |  | 5 | U |  |  |  | 5 | U | [14 empty] | 4-Methyl-2-Pentanone (MIBK)
Acetone | NA |  |  | NA | -- | -- | 5 | U |  |  |  | 5 | U |  |  |  | 5 | U |  |  |  | 5 | U |  |  |  | 5 | U | [14 empty] | Acetone
Acrylonitrile | NA |  |  | NA | -- | 0.07 | 0.01 | U |  |  |  | 0.01 | U |  |  |  | 0.42 |  |  |  |  | 0.54 |  |  |  |  | 0.01 | U | [14 empty] | Acrylonitrile
Benzene | nonpar |  |  | 1 | 5 | 1 | 1 | U |  |  |  | 1 | U |  |  |  | 1 | U |  |  |  | 1 | U |  |  |  | 1 | U | [14 empty] | Benzene
Bromodichloromethane | nonpar |  |  | 1 | -- | 0.3 | 0.3 | U |  |  |  | 0.3 | U |  |  |  | 0.3 | U |  |  |  | 0.3 | U |  |  |  | 0.3 | U | [14 empty] | Bromodichloromethane
Bromoform | NA |  |  | NA | -- | 5 | 1 | U |  |  |  | 1 | U |  |  |  | 1 | U |  |  |  | 1 | U |  |  |  | 1 | U | [14 empty] | Bromoform
Bromomethane | NA |  |  | NA | -- | -- | 1 | U |  |  |  | 1 | U |  |  |  | 1 | U |  |  |  | 1 | U |  |  |  | 1 | U | [14 empty] | Bromomethane
Carbon Disulfide | NA |  |  | NA | -- | -- | 1 | U |  |  |  | 1 | U |  |  |  | 1 | U |  |  |  | 1 | U |  |  |  | 1 | U | [14 empty] | Carbon Disulfide
Carbon Tetrachloride | NA |  |  | NA | 5 | 0.3 | 0.3 | U |  |  |  | 0.3 | U |  |  |  | 0.3 | U |  |  |  | 0.3 | U |  |  |  | 0.3 | U | [14 empty] | Carbon Tetrachloride
Chlorobenzene | nonpar |  |  | 1 | 100 | -- | 0.2 | U |  |  |  | 1.05 |  |  |  |  | 0.74 |  |  |  |  | 3.22 |  |  | I |  | 0.2 | U | [14 empty] | Chlorobenzene
Chlorodibromomethane | NA |  |  | NA | -- | 0.5 | 0.5 | U |  |  |  | 0.5 | U |  |  |  | 0.5 | U |  |  |  | 0.5 | U |  |  |  | 0.5 | U | [14 empty] | Chlorodibromomethane
Chloroethane | NA |  |  | NA | -- | -- | 1 | U |  |  |  | 1 | U |  |  |  | 1 | U |  |  |  | 1 | U |  |  |  | 1 | U | [14 empty] | Chloroethane
Chloroform | nonpar |  |  | 2.1 | -- | 7 | 1 | U |  |  |  | 1 | U |  |  |  | 1 | U |  |  |  | 1 | U |  |  |  | 1 | U | [14 empty] | Chloroform
Chloromethane | NA |  |  | NA | -- | -- | 1 | U |  |  |  | 1 | U |  |  |  | 1 | U |  |  |  | 1 | U |  |  |  | 1 | U | [14 empty] | Chloromethane
cis-1,2-Dichloroethene | nonpar |  |  | 1 | 70 | -- | 0.2 | U |  |  |  | 0.2 | U |  |  |  | 0.2 |  |  |  |  | 0.32 |  |  |  |  | 0.2 | U | [14 empty] | cis-1,2-Dichloroethene
cis-1,3-Dichloropropene | nonpar |  |  | 1 | -- | 0.2 | 0.2 | U |  |  |  | 0.2 | U |  |  |  | 0.2 | U |  |  |  | 0.2 | U |  |  |  | 0.2 | U | [14 empty] | cis-1,3-Dichloropropene
Dibromomethane | NA |  |  | NA | -- | -- | 0.01 | U |  |  |  | 0.01 | U |  |  |  | 0.01 | U |  |  |  | 0.01 | U |  |  |  | 0.01 | U | [14 empty] | Dibromomethane
Ethylbenzene | nonpar |  |  | 1 | 700 | -- | 1 | U |  |  |  | 1 | U |  |  |  | 1 | U |  |  |  | 1 | U |  |  |  | 1 | U | [14 empty] | Ethyl Benzene
m,p-Xylene | NA |  |  | NA | 10 | -- | 1 | U |  |  |  | 1 | U |  |  |  | 1 | U |  |  |  | 1 | U |  |  |  | 1 | U | [14 empty] | m,p-Xylene
Methyl Iodide | NA |  |  | NA | -- | -- | 1 | U |  |  |  | 1 | U |  |  |  | 1 | U |  |  |  | 1 | U |  |  |  | 1 | U | [14 empty] | Methyl Iodide
Methylene Chloride | nonpar |  |  | 2 | -- | 5 | 2 | U |  |  |  | 2 | U |  |  |  | 2 | U |  |  |  | 2 | U |  |  |  | 2 | U | [14 empty] | Methylene Chloride*
o-Xylene | nonpar |  |  | 1.2 | -- | -- | 1 | U |  |  |  | 1 | U |  |  |  | 1 | U |  |  |  | 1 | U |  |  |  | 1 | U | [14 empty] | o-Xylene
Styrene | nonpar |  |  | 1 | 100 | -- | 1 | U |  |  |  | 1 | U |  |  |  | 1 | U |  |  |  | 1 | U |  |  |  | 1 | U | [14 empty] | Styrene
Tetrachloroethylene | NA |  |  | NA | 5 | 0.8 | 0.8 | U |  |  |  | 0.8 | U |  |  |  | 0.8 | U |  |  |  | 0.8 | U |  |  |  | 0.8 | U | [14 empty] | Tetrachloroethylene
Toluene | nonpar |  |  | 1.4 | 1000 | -- | 1 | U |  |  |  | 1 | U |  |  |  | 1 | U |  |  |  | 1 | U |  |  |  | 1 | U | [14 empty] | Toluene
trans-1,2-Dichloroethene | NA |  |  | NA | -- | -- | 1 | U |  |  |  | 1 | U |  |  |  | 1 | U |  |  |  | 1 | U |  |  |  | 1 | U | [14 empty] | trans-1,2-Dichloroethene
trans-1,3-Dichloropropene | NA |  |  | NA | -- | 0.2 | 0.2 | U |  |  |  | 0.2 | U |  |  |  | 0.2 | U |  |  |  | 0.2 | U |  |  |  | 0.2 | U | [14 empty] | trans-1,3-Dichloropropene
trans-1,4-Dichloro-2-butene | nonpar |  |  | 5 | -- | -- | 5 | U |  |  |  | 5 | U |  |  |  | 5 | U |  |  |  | 5 | U |  |  |  | 5 | U | [14 empty] | trans-1,4-Dichloro-2-butene
Trichlorethene (1,1,2-Trichloroethylene) | nonpar |  |  | 1.8842 | 5 | 3 | 1 | U |  |  |  | 1 | U |  |  |  | 1 | U |  |  |  | 1 | U |  |  |  | 1 | U | [14 empty] | Trichlorethene (1,1,2-Trichloroethylene)
Trichlorofluoromethane | NA |  |  | NA | -- | -- | 1 | U |  |  |  | 1 | U |  |  |  | 1 | U |  |  |  | 1 | U |  |  |  | 1 | U | [14 empty] | Trichlorofluoromethane
Vinyl Acetate | NA |  |  | NA | -- | -- | 5 | U |  |  |  | 5 | U |  |  |  | 5 | U |  |  |  | 5 | U |  |  |  | 5 | U | [14 empty] | Vinyl Acetate
Vinyl Chloride | nonpar |  |  | 0.2 | 2 | 0.02 | 0.01 | U |  |  |  | 0.04 |  |  |  |  | 0.01 | U |  |  |  | 0.31 |  |  |  |  | 0.01 | U | [14 empty] | Vinyl Chloride
D: U = Indicates compound was not detected at the given reporting limit.
V: E= Exceedance, waiting verification based on subsequent lab data; V= Exceedance verified based on previous lab data; P=Passed, previous exceedance not verified based on current lab data.
Tr: I=increasing Trend, D=Decreasing Trend;
Ch: Y indicates a change in trend from previous quarter; N means no change in trend.
The groundwater standards listed are based on the Washington Administrative Code (WAC) 173-200 groundwater limits as modified by the TMS 91-11 standards - the most restrictive of the two is used.
NA: Not applicable - too few data points to evaluate statistically
* = pH lab result; field pH not taken due to meter malfunction

## McCollum Deep 3Q19
Groundwater Analytical Summary - Deep Wells: Third Quarter 2019
McCollum Park, Snohomish County, WA
| Statistical Method | Number of Samples | Number of Detects | Prediction Limit (a) | Secondary Drinking Water | GW Stds 173-200 | Downgradient Wells | [34 empty] | Upgradient Wells
[7 empty] | MW-12 |  |  |  |  | MW-14 |  |  |  |  | MW-16 |  |  |  |  | MW-17 |  |  |  |  | MW-18 |  |  |  |  | MW-19 |  |  |  |  | MW-20 |  |  |  |  | MW-13 |  |  |  |  | MW-15
[7 empty] | 2019-09-24 | D | V | Tr | Ch | 2019-09-24 | D | V | Tr | Ch | 2019-09-24 | D | V | Tr | Ch | 2019-09-24 | D | V | Tr | Ch | 2019-09-25 | D | V | Tr | Ch | 2019-09-25 | D | V | Tr | Ch | 2019-09-25 | D | V | Tr | Ch |  | D | V | Tr | Ch | 2019-09-25 | D | V | Tr | Ch
CONVENTIONAL CHEMISTRY PARAMETERS (mg/L)
Alkalinity (as CaCO3) | normal |  |  | 178.8274 | -- | -- | 82 |  |  |  |  | 68 |  |  |  |  | 340 |  |  |  |  | 140 |  |  |  |  | 550 |  |  |  |  | 110 |  |  |  |  | 100 |  |  |  |  | Well not accessible |  |  |  |  | 100 | [8 empty] | Alkalinity (as CaCO3)
Ammonia Nitrogen | lognor |  |  | 0.33 | -- | -- | 0.02 | U |  |  |  | 0.02 | U |  |  |  | 0.058 |  |  |  |  | 14.1 |  |  |  |  | 0.076 |  |  |  |  | 0.02 | U |  |  |  | 0.02 | U | [8 empty] | 0.02 | U | [7 empty] | Ammonia Nitrogen
Bicarbonate | normal |  |  | 179.0439 | -- | -- | 82 |  |  |  |  | 68 |  |  |  |  | 340 |  |  |  |  | 140 |  |  |  |  | 550 |  |  |  |  | 110 |  |  |  |  | 100 | [9 empty] | 100 | [8 empty] | Bicarbonate
Calcium, Dissolved | normal |  |  | 32.6907 | -- | -- | 17.4 |  |  |  |  | 12.9 |  |  |  |  | 50.3 |  |  |  |  | 16 |  |  |  |  | 58 |  |  |  |  | 12.3 |  |  |  |  | 13.4 | [9 empty] | 16.1 | [8 empty] | Calcium, Dissolved
Chemical Oxygen Demand | nonpar |  |  | 28 | -- | -- | 10 | U |  |  |  | 10 | U |  |  |  | 10 | U |  |  |  | 12 |  |  |  |  | 24 |  |  |  |  | 10 | U |  |  |  | 10 | U | [8 empty] | 10 | U | [7 empty] | Chemical Oxygen Demand
Chloride | lognor |  |  | 13.981 | 250 | 250 | 9.1 |  |  |  |  | 5.69 |  |  |  |  | 7.96 |  |  |  |  | 6.62 |  |  |  |  | 6.78 |  |  |  |  | 5.62 |  |  |  |  | 6.69 | [9 empty] | 8.34 | [8 empty] | Chloride
Conductivity (umhos/cm) | lognor |  |  | 427.3485 | -- | 700 | 240 |  |  |  |  | 160 |  |  |  |  | 600 |  |  |  |  | 340 |  |  |  |  | 930 |  |  |  |  | 230 |  |  |  |  | 250 | [9 empty] | 300 | [8 empty] | Conductivity (umhos/cm)
Magnesium, Dissolved | normal |  |  | 29.0251 | -- | -- | 16.4 |  |  |  |  | 6.6 |  |  |  |  | 42.3 |  |  |  |  | 12.5 |  |  |  |  | 63.6 |  |  |  |  | 11.7 |  |  |  |  | 12.4 | [9 empty] | 15.7 | [8 empty] | Magnesium, Dissolved
Nitrate Nitrogen (mg-N/L) | lognor |  |  | 6.1 | 10 | 10 | 1.4 |  |  |  |  | 0.49 |  |  |  |  | 0.01 | U |  |  |  | 0.038 |  |  |  |  | 0.01 | U |  |  |  | 0.61 |  |  |  |  | 0.61 | [9 empty] | 1.6 | [8 empty] | Nitrate Nitrogen (mg-N/L)
Nitrite Nitrogen (mg-N/L) | nonpar |  |  | 0.002 | 1 | 1 | 0.002 | U |  |  |  | 0.002 | U |  |  |  | 0.002 | U |  |  |  | 0.002 | U |  |  |  | 0.002 | U |  |  |  | 0.004 |  |  |  |  | 0.002 | U | [8 empty] | 0.002 | U | [7 empty] | Nitrite Nitrogen (mg-N/L)
pH (std units) | nonpar |  |  | 6.39-8.11 | 6.5-8.5 | 6.5-8.5 | 7.37 |  |  |  |  | 6.36 |  |  |  |  | 7.08 |  |  |  |  | 7.09 |  |  |  |  | 6.99 |  |  |  |  | 7.45 |  |  |  |  | 7.55 | [9 empty] | 7.54 |  |  |  |  | 6.5 | 8.5 | 6.39 | 8.11 | pH (std units)
Potassium, Dissolved | lognor |  |  | 3.38 | -- | -- | 2.88 |  |  |  |  | 1.07 |  |  |  |  | 2.12 |  |  |  |  | 6.34 |  |  |  |  | 3.25 |  |  |  |  | 1.29 |  |  |  |  | 1.23 | [9 empty] | 2.36 | [8 empty] | Potassium, Dissolved
Sodium, Dissolved | normal |  |  | 8.1834 | -- | 20 | 6.09 |  |  |  |  | 8.32 |  |  |  |  | 8.03 |  |  |  |  | 6.79 |  |  |  |  | 16.9 |  |  |  |  | 5.31 |  |  |  |  | 5.65 | [9 empty] | 5.65 | [8 empty] | Sodium, Dissolved
Sulfate | normal |  |  | 21.318 | 250 | 250 | 11.8 |  |  |  |  | 6.43 |  |  |  |  | 4.68 |  |  |  |  | 10.8 |  |  |  |  | 0.48 |  |  |  |  | 8.51 |  |  |  |  | 7.86 | [9 empty] | 14.2 | [8 empty] | Sulfate
Total Dissolved Solids | normal |  |  | 250 | 500 | 500 | 170 |  |  |  |  | 120 |  |  |  |  | 370 |  |  |  |  | 170 |  |  |  |  | 440 |  |  |  |  | 160 |  |  |  |  | 160 | [9 empty] | 170 | [8 empty] | Total Dissolved Solids
Total Organic Carbon | nonpar |  |  | 18.331 | -- | -- | 0.5 | U |  |  |  | 0.64 |  |  |  |  | 2.3 |  |  |  |  | 4.7 |  |  |  |  | 8.1 |  |  |  |  | 0.67 |  |  |  |  | 0.59 | [9 empty] | 0.5 | U | [7 empty] | Total Organic Carbon
DISSOLVED METALS EPA Methods 200.7/200.8 (mg/L)
Antimony | nonpar |  |  | 0.01 | 0.006 | 0.006 | 0.0003 | U |  |  |  | 0.0003 | U |  |  |  | 0.0003 | U |  |  |  | 0.0003 | U |  |  |  | 0.0003 | U |  |  |  | 0.0003 | U |  |  |  | 0.0003 | U |  |  |  | Well not accessible |  |  |  |  | 0.0003 | U | [7 empty] | Antimony
Arsenic | nonpar |  |  | 0.003 | 0.01 | 5e-05 | 0.00198 |  |  |  |  | 0.000341 |  |  |  |  | 0.0211 |  |  |  |  | 0.00915 |  |  |  |  | 0.0166 |  |  |  |  | 0.000423 |  |  |  |  | 0.000387 | [9 empty] | 0.00218 | [8 empty] | Arsenic
Barium | lognor |  |  | 0.0205 | 2 | 1 | 0.0108 |  |  |  |  | 0.0092 |  |  |  |  | 0.0213 |  |  |  |  | 0.0292 |  |  |  |  | 0.0354 |  |  |  |  | 0.0086 |  |  |  |  | 0.0087 | [9 empty] | 0.0067 | [8 empty] | Barium
Beryllium | nonpar |  |  | 0.0005 | 0.004 | 0.004 | 0.0005 | U |  |  |  | 0.0005 | U |  |  |  | 0.0005 | U |  |  |  | 0.0005 | U |  |  |  | 0.0005 | U |  |  |  | 0.0005 | U |  |  |  | 0.0005 | U | [8 empty] | 0.0005 | U | [7 empty] | Beryllium
Cadmium | normal |  |  | 0.0001 | 0.005 | 0.005 | 5e-05 | U |  |  |  | 5e-05 | U |  |  |  | 5e-05 | U |  |  |  | 5e-05 | U |  |  |  | 5e-05 | U |  |  |  | 5e-05 | U |  |  |  | 5e-05 | U | [8 empty] | 5e-05 | U | [7 empty] | Cadmium
Chromium | nonpar |  |  | 0.0075 | 0.1 | 0.05 | 0.005 | U |  |  |  | 0.005 | U |  |  |  | 0.005 | U |  |  |  | 0.005 | U |  |  |  | 0.005 | U |  |  |  | 0.005 | U |  |  |  | 0.005 | U | [8 empty] | 0.005 | U | [7 empty] | Chromium
Cobalt | nonpar |  |  | 0.0055 | -- | -- | 0.005 | U |  |  |  | 0.005 | U |  |  |  | 0.005 | U |  |  |  | 0.005 | U |  |  |  | 0.005 | U |  |  |  | 0.005 | U |  |  |  | 0.005 | U | [8 empty] | 0.005 | U | [7 empty] | Cobalt
Copper | lognor |  |  | 51.8842 | 1.3 | 1 | 0.005 | U |  |  |  | 0.005 | U |  |  |  | 0.005 | U |  |  |  | 0.005 | U |  |  |  | 0.005 | U |  |  |  | 0.005 | U |  |  |  | 0.005 | U | [8 empty] | 0.005 | U | [7 empty] | Copper
Iron | lognor |  |  | 0.043 | 0.3 | 0.3 | 0.01 | U |  |  |  | 0.01 | U |  |  |  | 0.58 |  |  |  |  | 0.308 |  |  |  |  | 0.612 |  |  |  |  | 0.01 | U |  |  |  | 0.01 | U | [8 empty] | 0.011 | [8 empty] | Iron
Lead | nonpar |  |  | 0.0157 | 0.015 | 0.05 | 0.0001 | U |  |  |  | 0.0001 | U |  |  |  | 0.0001 | U |  |  |  | 0.0001 | U |  |  |  | 0.0001 | U |  |  |  | 0.0001 | U |  |  |  | 0.0001 | U | [8 empty] | 0.0001 | U | [7 empty] | Lead
Manganese | lognor |  |  | 17.3486 | 0.05 | 0.05 | 0.005 | U |  |  |  | 0.0589 |  |  |  |  | 2.121 |  |  |  |  | 1.575 |  |  |  |  | 1.636 |  |  |  |  | 0.0054 |  |  |  |  | 0.005 | [9 empty] | 0.005 | U | [7 empty] | Manganese
Nickel | nonpar |  |  | 0.01 | -- | 0.1 | 0.008 |  |  |  |  | 0.008 |  |  |  |  | 0.009 |  |  |  |  | 0.01 |  |  |  |  | 0.011 |  |  |  |  | 0.008 |  |  |  |  | 0.008 | [9 empty] | 0.007 | [8 empty] | Nickel
Selenium | nonpar |  |  | 0.001 | 0.05 | 0.01 | 0.0003 | U |  |  |  | 0.0003 | U |  |  |  | 0.0003 | U |  |  |  | 0.0003 | U |  |  |  | 0.0003 | U |  |  |  | 0.0003 | U |  |  |  | 0.0003 | U | [8 empty] | 0.00039 | [8 empty] | Selenium
Silver | nonpar |  |  | 3.2501 | 0.1 | 0.05 | 0.0001 | U |  |  |  | 0.0001 | U |  |  |  | 0.0001 | U |  |  |  | 0.0001 | U |  |  |  | 0.0001 | U |  |  |  | 0.0001 | U |  |  |  | 0.0001 | U | [8 empty] | 0.0001 | U | [7 empty] | Silver
Thallium | nonpar |  |  | 0.001 | 0.002 | 0.002 | 5e-05 | U |  |  |  | 5e-05 | U |  |  |  | 5e-05 | U |  |  |  | 5e-05 | U |  |  |  | 5e-05 | U |  |  |  | 5e-05 | U |  |  |  | 5e-05 | U | [8 empty] | 5e-05 | U | [7 empty] | Thallium
Vanadium | nonpar |  |  | 0.015 | -- | -- | 0.01 | U |  |  |  | 0.01 | U |  |  |  | 0.01 | U |  |  |  | 0.01 | U |  |  |  | 0.01 | U |  |  |  | 0.01 | U |  |  |  | 0.01 | U | [8 empty] | 0.01 | U | [7 empty] | Vanadium
Zinc | lognor |  |  | 0.02 | 5 | 5 | 0.005 | U |  |  |  | 0.005 | U |  |  |  | 0.005 |  |  |  |  | 0.006 |  |  |  |  | 0.005 | U |  |  |  | 0.005 | U |  |  |  | 0.005 | U | [8 empty] | 0.005 | U | [7 empty] | Zinc
VOLATILE ORGANIC COMPOUNDS (VOCs) EPA Method 8260 (µg/L)
1,1,1-Trichloroethane | NA |  |  | NA | 200 | 200 | 1 | U |  |  |  | 1 | U |  |  |  | 1 | U |  |  |  | 1 | U |  |  |  | 1 | U |  |  |  | 1 | U |  |  |  | 1 | U |  |  |  | Well not accessible |  |  |  |  | 1 | U |  |  |  |  | 1,1,1-Trichloroethane
1,1,2,2-Tetrachloroethane | NA |  |  | NA | -- | -- | 1 | U |  |  |  | 1 | U |  |  |  | 1 | U |  |  |  | 1 | U |  |  |  | 1 | U |  |  |  | 1 | U |  |  |  | 1 | U | [8 empty] | 1 | U |  |  |  |  | 1,1,2,2-Tetrachloroethane
1,1,2-Trichloroethane | NA |  |  | NA | 5 | -- | 1 | U |  |  |  | 1 | U |  |  |  | 1 | U |  |  |  | 1 | U |  |  |  | 1 | U |  |  |  | 1 | U |  |  |  | 1 | U | [8 empty] | 1 | U |  |  |  |  | 1,1,2-Trichloroethane
1,1-Dichloroethane | nonpar |  |  | 1 | -- | 1 | 1 | U |  |  |  | 1 | U |  |  |  | 1 | U |  |  |  | 1 | U |  |  |  | 1 | U |  |  |  | 1 | U |  |  |  | 1 | U | [8 empty] | 1 | U |  |  |  |  | 1,1-Dichloroethane
VOLATILE ORGANIC COMPOUNDS (VOCs) EPA Method 8260 (µg/L) (cont.)
1,1-Dichloroethylene | NA |  |  | NA | 7 | -- | 1 | U |  |  |  | 1 | U |  |  |  | 1 | U |  |  |  | 1 | U |  |  |  | 1 | U |  |  |  | 1 | U |  |  |  | 1 | U |  |  |  | Well not accessible |  |  |  |  | 1 | U |  |  |  |  | 1,1-Dichloroethylene
1,2,3-Trichloropropane | NA |  |  | NA | -- | -- | 1 | U |  |  |  | 1 | U |  |  |  | 1 | U |  |  |  | 1 | U |  |  |  | 1 | U |  |  |  | 1 | U |  |  |  | 1 | U | [8 empty] | 1 | U |  |  |  |  | 1,2,3-Trichloropropane
1,2-Dibromo-3-chloropropane | NA |  |  | NA | 0.2 | 0.2 | 5 | U |  |  |  | 5 | U |  |  |  | 5 | U |  |  |  | 5 | U |  |  |  | 5 | U |  |  |  | 5 | U |  |  |  | 5 | U | [8 empty] | 5 | U |  |  |  |  | 1,2-Dibromo-3-chloropropane
1,2-Dibromoethane | NA |  |  | NA | 0.05 | 0.001 | 0.01 | U |  |  |  | 0.01 | U |  |  |  | 0.01 | U |  |  |  | 0.01 | U |  |  |  | 0.01 | U |  |  |  | 0.01 | U |  |  |  | 0.01 | U | [8 empty] | 0.01 | U |  |  |  |  | 1,2-Dibromoethane
1,2-Dichlorobenzene | nonpar |  |  | 1 | 600 | -- | 1 | U |  |  |  | 1 | U |  |  |  | 1 | U |  |  |  | 1 | U |  |  |  | 1 | U |  |  |  | 1 | U |  |  |  | 1 | U | [8 empty] | 1 | U |  |  |  |  | 1,2-Dichlorobenzene
1,2-Dichloroethane | NA |  |  | NA | 5 | 0.5 | 0.5 | U |  |  |  | 0.5 | U |  |  |  | 0.5 | U |  |  |  | 0.5 | U |  |  |  | 0.5 | U |  |  |  | 0.5 | U |  |  |  | 0.5 | U | [8 empty] | 0.5 | U |  |  |  |  | 1,2-Dichloroethane
1,2-Dichloropropane | nonpar |  |  | 1 | 5 | 0.6 | 0.6 | U |  |  |  | 0.6 | U |  |  |  | 0.6 | U |  |  |  | 0.6 | U |  |  |  | 0.6 | U |  |  |  | 0.6 | U |  |  |  | 0.6 | U | [8 empty] | 0.6 | U |  |  |  |  | 1,2-Dichloropropane
1,4-Dichlorobenzene | nonpar |  |  | 4 | -- | 4 | 1 | U |  |  |  | 1 | U |  |  |  | 1 | U |  |  |  | 1 | U |  |  |  | 1 | U |  |  |  | 1 | U |  |  |  | 1 | U | [8 empty] | 1 | U |  |  |  |  | 1,4-Dichlorobenzene
2-Butanone | NA |  |  | NA | -- | -- | 5 | U |  |  |  | 5 | U |  |  |  | 5 | U |  |  |  | 5 | U |  |  |  | 5 | U |  |  |  | 5 | U |  |  |  | 5 | U | [8 empty] | 5 | U |  |  |  |  | 2-Butanone
2-Hexanone | NA |  |  | NA | -- | -- | 5 | U |  |  |  | 5 | U |  |  |  | 5 | U |  |  |  | 5 | U |  |  |  | 5 | U |  |  |  | 5 | U |  |  |  | 5 | U | [8 empty] | 5 | U |  |  |  |  | 2-Hexanone
4-Methyl-2-Pentanone (MIBK) | NA |  |  | NA | -- | -- | 5 | U |  |  |  | 5 | U |  |  |  | 5 | U |  |  |  | 5 | U |  |  |  | 5 | U |  |  |  | 5 | U |  |  |  | 5 | U | [8 empty] | 5 | U |  |  |  |  | 4-Methyl-2-Pentanone (MIBK)
Acetone | NA |  |  | NA | -- | -- | 5 | U |  |  |  | 5 | U |  |  |  | 5 | U |  |  |  | 5 | U |  |  |  | 5 | U |  |  |  | 5 | U |  |  |  | 5 | U | [8 empty] | 5 | U |  |  |  |  | Acetone
Acrylonitrile | NA |  |  | NA | -- | 0.07 | 0.01 | U |  |  |  | 0.01 | U |  |  |  | 0.01 | U |  |  |  | 0.01 | U |  |  |  | 0.01 | U |  |  |  | 0.01 | U |  |  |  | 0.01 | U | [8 empty] | 0.01 | U |  |  |  |  | Acrylonitrile
Benzene | nonpar |  |  | 1 | 5 | 1 | 1 | U |  |  |  | 1 | U |  |  |  | 1 | U |  |  |  | 1 | U |  |  |  | 1 | U |  |  |  | 1 | U |  |  |  | 1 | U | [8 empty] | 1 | U |  |  |  |  | Benzene
Bromodichloromethane | nonpar |  |  | 1 | -- | 0.3 | 0.3 | U |  |  |  | 0.3 | U |  |  |  | 0.3 | U |  |  |  | 0.3 | U |  |  |  | 0.3 | U |  |  |  | 0.3 | U |  |  |  | 0.3 | U | [8 empty] | 0.3 | U |  |  |  |  | Bromodichloromethane
Bromoform | NA |  |  | NA | -- | 5 | 1 | U |  |  |  | 1 | U |  |  |  | 1 | U |  |  |  | 1 | U |  |  |  | 1 | U |  |  |  | 1 | U |  |  |  | 1 | U | [8 empty] | 1 | U |  |  |  |  | Bromoform
Bromomethane | NA |  |  | NA | -- | -- | 1 | U |  |  |  | 1 | U |  |  |  | 1 | U |  |  |  | 1 | U |  |  |  | 1 | U |  |  |  | 1 | U |  |  |  | 1 | U | [8 empty] | 1 | U |  |  |  |  | Bromomethane
Carbon Disulfide | NA |  |  | NA | -- | -- | 1 | U |  |  |  | 1 | U |  |  |  | 1 | U |  |  |  | 1 | U |  |  |  | 1 | U |  |  |  | 1 | U |  |  |  | 1 | U | [8 empty] | 1 | U |  |  |  |  | Carbon Disulfide
Carbon Tetrachloride | NA |  |  | NA | 5 | 0.3 | 0.3 | U |  |  |  | 0.3 | U |  |  |  | 0.3 | U |  |  |  | 0.3 | U |  |  |  | 0.3 | U |  |  |  | 0.3 | U |  |  |  | 0.3 | U | [8 empty] | 0.3 | U |  |  |  |  | Carbon Tetrachloride
Chlorobenzene | nonpar |  |  | 1 | 100 | -- | 0.2 | U |  |  |  | 0.2 | U |  |  |  | 0.2 | U |  |  |  | 0.2 | U |  |  |  | 0.2 | U |  |  |  | 0.2 | U |  |  |  | 0.2 | U | [8 empty] | 0.2 | U |  |  |  |  | Chlorobenzene
Chlorodibromomethane | NA |  |  | NA | -- | 0.5 | 0.5 | U |  |  |  | 0.5 | U |  |  |  | 0.5 | U |  |  |  | 0.5 | U |  |  |  | 0.5 | U |  |  |  | 0.5 | U |  |  |  | 0.5 | U | [8 empty] | 0.5 | U |  |  |  |  | Chlorodibromomethane
Chloroethane | NA |  |  | NA | -- | -- | 1 | U |  |  |  | 1 | U |  |  |  | 1 | U |  |  |  | 1 | U |  |  |  | 1 | U |  |  |  | 1 | U |  |  |  | 1 | U | [8 empty] | 1 | U |  |  |  |  | Chloroethane
Chloroform | nonpar |  |  | 1 | -- | 7 | 1 | U |  |  |  | 1 | U |  |  |  | 1 | U |  |  |  | 1 | U |  |  |  | 1 | U |  |  |  | 1 | U |  |  |  | 1 | U | [8 empty] | 1 | U |  |  |  |  | Chloroform
Chloromethane | NA |  |  | NA | -- | -- | 1 | U |  |  |  | 1 | U |  |  |  | 1 | U |  |  |  | 1 | U |  |  |  | 1 | U |  |  |  | 1 | U |  |  |  | 1 | U | [8 empty] | 1 | U |  |  |  |  | Chloromethane
cis-1,2-Dichloroethene | NA |  |  | NA | 70 | -- | 0.2 | U |  |  |  | 0.2 | U |  |  |  | 1.34 |  |  |  |  | 0.2 | U |  |  |  | 0.41 |  |  |  |  | 0.2 | U |  |  |  | 0.2 | U | [8 empty] | 0.2 | U |  |  |  |  | cis-1,2-Dichloroethene
cis-1,3-Dichloropropene | NA |  |  | NA | -- | 0.2 | 0.2 | U |  |  |  | 0.2 | U |  |  |  | 0.2 | U |  |  |  | 0.2 | U |  |  |  | 0.2 | U |  |  |  | 0.2 | U |  |  |  | 0.2 | U | [8 empty] | 0.2 | U |  |  |  |  | cis-1,3-Dichloropropene
Dibromomethane | NA |  |  | NA | -- | -- | 0.01 | U |  |  |  | 0.01 | U |  |  |  | 0.01 | U |  |  |  | 0.01 | U |  |  |  | 0.01 | U |  |  |  | 0.01 | U |  |  |  | 0.01 | U | [8 empty] | 0.01 | U |  |  |  |  | Dibromomethane
Ethylbenzene | nonpar |  |  | 1 | 700 | -- | 1 | U |  |  |  | 1 | U |  |  |  | 1 | U |  |  |  | 1 | U |  |  |  | 1 | U |  |  |  | 1 | U |  |  |  | 1 | U | [8 empty] | 1 | U |  |  |  |  | Ethyl Benzene
m,p-Xylene | NA |  |  | NA | 10 | -- | 1 | U |  |  |  | 1 | U |  |  |  | 1 | U |  |  |  | 1 | U |  |  |  | 1 | U |  |  |  | 1 | U |  |  |  | 1 | U | [8 empty] | 1 | U |  |  |  |  | m,p-Xylene
Methyl Iodide | NA |  |  | NA | -- | -- | 1 | U |  |  |  | 1 | U |  |  |  | 1 | U |  |  |  | 1 | U |  |  |  | 1 | U |  |  |  | 1 | U |  |  |  | 1 | U | [8 empty] | 1 | U |  |  |  |  | Methyl Iodide
Methylene Chloride | nonpar |  |  | 3.5 | -- | 5 | 2 | U |  |  |  | 2 | U |  |  |  | 2 | U |  |  |  | 2 | U |  |  |  | 2 | U |  |  |  | 2 | U |  |  |  | 2 | U | [8 empty] | 2 | U |  |  |  |  | Methylene Chloride*
o-Xylene | nonpar |  |  | 1 | -- | -- | 1 | U |  |  |  | 1 | U |  |  |  | 1 | U |  |  |  | 1 | U |  |  |  | 1 | U |  |  |  | 1 | U |  |  |  | 1 | U | [8 empty] | 1 | U |  |  |  |  | o-Xylene
Styrene | nonpar |  |  | 1 | 100 | -- | 1 | U |  |  |  | 1 | U |  |  |  | 1 | U |  |  |  | 1 | U |  |  |  | 1 | U |  |  |  | 1 | U |  |  |  | 1 | U | [8 empty] | 1 | U |  |  |  |  | Styrene
Tetrachloroethylene | NA |  |  | NA | 5 | 0.8 | 0.8 | U |  |  |  | 0.8 | U |  |  |  | 0.8 | U |  |  |  | 0.8 | U |  |  |  | 0.8 | U |  |  |  | 0.8 | U |  |  |  | 0.8 | U | [8 empty] | 0.8 | U |  |  |  |  | Tetrachloroethylene
Toluene | nonpar |  |  | 1 | 1000 | -- | 1 | U |  |  |  | 1 | U |  |  |  | 1 | U |  |  |  | 1 | U |  |  |  | 1 | U |  |  |  | 1 | U |  |  |  | 1 | U | [8 empty] | 1 | U |  |  |  |  | Toluene
trans-1,2-Dichloroethene | NA |  |  | NA | -- | -- | 1 | U |  |  |  | 1 | U |  |  |  | 1 | U |  |  |  | 1 | U |  |  |  | 1 | U |  |  |  | 1 | U |  |  |  | 1 | U | [8 empty] | 1 | U |  |  |  |  | trans-1,2-Dichloroethene
trans-1,3-Dichloropropene | NA |  |  | NA | -- | 0.2 | 0.2 | U |  |  |  | 0.2 | U |  |  |  | 0.2 | U |  |  |  | 0.2 | U |  |  |  | 0.2 | U |  |  |  | 0.2 | U |  |  |  | 0.2 | U | [8 empty] | 0.2 | U |  |  |  |  | trans-1,3-Dichloropropene
trans-1,4-Dichloro-2-butene | NA |  |  | NA | -- | -- | 5 | U |  |  |  | 5 | U |  |  |  | 5 | U |  |  |  | 5 | U |  |  |  | 5 | U |  |  |  | 5 | U |  |  |  | 5 | U | [8 empty] | 5 | U |  |  |  |  | trans-1,4-Dichloro-2-butene
Trichlorethene (1,1,2-Trichloroethylene) | nonpar |  |  | 1.8842 | 5 | 3 | 1 | U |  |  |  | 1 | U |  |  |  | 1 | U |  |  |  | 1 | U |  |  |  | 1 | U |  |  |  | 1 | U |  |  |  | 1 | U | [8 empty] | 1 | U |  |  |  |  | Trichlorethene (1,1,2-Trichloroethylene)
Trichlorofluoromethane | NA |  |  | NA | -- | -- | 1 | U |  |  |  | 1 | U |  |  |  | 1 | U |  |  |  | 1 | U |  |  |  | 1 | U |  |  |  | 1 | U |  |  |  | 1 | U | [8 empty] | 1 | U |  |  |  |  | Trichlorofluoromethane
Vinyl Acetate | NA |  |  | NA | -- | -- | 5 | U |  |  |  | 5 | U |  |  |  | 5 | U |  |  |  | 5 | U |  |  |  | 5 | U |  |  |  | 5 | U |  |  |  | 5 | U | [8 empty] | 5 | U |  |  |  |  | Vinyl Acetate
Vinyl Chloride | nonpar |  |  | 0.2 | 2 | 0.02 | 0.01 | U |  |  |  | 0.01 | U |  |  |  | 0.15 |  |  |  |  | 0.01 | U |  |  |  | 1.35 |  |  |  |  | 0.03 |  |  |  |  | 0.01 | U | [8 empty] | 0.01 | U |  |  |  |  | Vinyl Chloride
D: U = Indicates compound was not detected at the given reporting limit.
V: E= Exceedance, waiting verification based on subsequent lab data; V= Exceedance verified based on previous lab data; P=Passed, previous exceedance not verified based on current lab data.
Tr: I=increasing Trend, D=Decreasing Trend;
The groundwater standards listed are based on the Washington Administrative Code (WAC) 173-200 groundwater limits as modified by the TMS 91-11 standards - the most restrictive of the two is used.
NA: Not applicable - too few data points to evaluate statistically
* = pH lab result; field pH not taken due to meter malfunction

## McCollum Shal 4Q19
Groundwater Analytical Summary - Shallow Wells: Fourth Quarter 2019
McCollum Park, Snohomish County, WA
| Statistical Method | Number of Samples | Number of Detects | Prediction Limit (a) | Secondary Drinking Water | GW Stds 173-200 | Downgradient Wells | [24 empty] | Upgradient Wells
[7 empty] | BH-03A |  |  |  |  | BH-05 |  |  |  |  | BH-06 |  |  |  |  | BH-07 |  |  |  |  | BH-08 |  |  |  |  | MW-10 |  |  |  |  | MW-11
[7 empty] | 2019-12-10 | D | V | Tr | Ch | 2019-12-10 | D | V | Tr | Ch | 2019-12-10 | D | V | Tr | Ch | 2019-12-11 | D | V | Tr | Ch | 2019-12-10 | D | V | Tr | Ch |  | D | V | Tr | Ch |  | D | V | Tr | Ch
CONVENTIONAL CHEMISTRY PARAMETERS (mg/L)
Alkalinity (as CaCO3) | normal |  |  | 39.3832 | -- | -- | 74 |  |  |  |  | 120 |  |  |  |  | 220 |  |  |  |  | 450 |  |  |  |  | 38 |  |  |  |  | Well not accessible |  |  |  |  | Not sampled - well dry | [8 empty] | Alkalinity (as CaCO3)
Ammonia Nitrogen | lognor |  |  | 15.1933 | -- | -- | 0.02 | U |  |  |  | 0.56 |  |  |  |  | 2.66 |  |  |  |  | 45.7 |  |  |  |  | 0.02 | U | [17 empty] | Ammonia Nitrogen
Bicarbonate | normal |  |  | 39.4552 | -- | -- | 74 |  |  |  |  | 120 |  |  |  |  | 220 |  |  |  |  | 450 |  |  |  |  | 38 | [18 empty] | Bicarbonate
Calcium, Dissolved | normal |  |  | 19.937 | -- | -- | 12.4 |  |  |  |  | 32.2 |  |  |  |  | 42 |  |  |  |  | 63.1 |  |  |  |  | 12.8 | [18 empty] | Calcium, Dissolved
Chemical Oxygen Demand | nonpar |  |  | 25 | -- | -- | 10 | U |  |  |  | 18 |  |  |  |  | 18 |  |  |  |  | 26 |  |  |  |  | 10 | U | [17 empty] | Chemical Oxygen Demand
Chloride | lognor |  |  | 55.2925 | 250 | 250 | 7.51 |  |  |  |  | 11 |  |  |  |  | 5.55 |  |  |  |  | 22.4 |  |  |  |  | 13.9 | [18 empty] | Chloride
Conductivity (umhos/cm) | lognor |  |  | 491.2716 | -- | 700 | 200 |  |  |  |  | 300 |  |  |  |  | 440 |  |  |  |  | 980 |  |  |  |  | 160 | [18 empty] | Conductivity (umhos/cm)
Magnesium, Dissolved | normal |  |  | 6.8486 | -- | -- | 11.1 |  |  |  |  | 11.1 |  |  |  |  | 18.7 |  |  |  |  | 15.2 |  |  |  |  | 6.36 | [18 empty] | Magnesium, Dissolved
Nitrate Nitrogen (mg-N/L) | lognor |  |  | 33.6809 | 10 | 10 | 0.01 | U |  |  |  | 0.01 | U |  |  |  | 0.01 | U |  |  |  | 0.01 | U |  |  |  | 0.54 | [18 empty] | Nitrate Nitrogen (mg-N/L)
Nitrite Nitrogen (mg-N/L) | nonpar |  |  | 0.015 | 1 | 1 | 0.002 | U |  |  |  | 0.002 | U |  |  |  | 0.002 | U |  |  |  | 0.003 |  |  |  |  | 0.002 | U | [17 empty] | Nitrite Nitrogen (mg-N/L)
pH (std units) | nonpar |  |  | 4.90-7.40 | 6.5-8.5 | 6.5-8.5 | 6.66 |  |  |  |  | 6.15 |  |  |  |  | 6.3 |  |  |  |  | 6.44 |  |  |  |  | 5.99 | [14 empty] | 6.5 | 8.5 | 4.9 | 7.4 | pH (std units)
Potassium, Dissolved | lognor |  |  | 5.0694 | -- | -- | 1.26 |  |  |  |  | 3.38 |  |  |  |  | 10.2 |  |  |  |  | 38.9 |  |  |  |  | 0.8 | [18 empty] | Potassium, Dissolved
Sodium, Dissolved | normal |  |  | 54.0361 | -- | 20 | 10.6 |  |  |  |  | 7.36 |  |  |  |  | 7.76 |  |  |  |  | 20 |  |  |  |  | 7.78 | [18 empty] | Sodium, Dissolved
Sulfate | normal |  |  | 33.2566 | 250 | 250 | 5.29 |  |  |  |  | 16.3 |  |  |  |  | 4.07 |  |  |  |  | 1.55 |  |  |  |  | 9.04 | [18 empty] | Sulfate
Total Dissolved Solids | normal |  |  | 342.6079 | 500 | 500 | 110 |  |  |  |  | 180 |  |  |  |  | 260 |  |  |  |  | 400 |  |  |  |  | 68 | [18 empty] | Total Dissolved Solids
Total Organic Carbon | nonpar |  |  | 29 | -- | -- | 2.3 |  |  |  |  | 5.7 |  |  |  |  | 1.1 |  |  |  |  | 14 |  |  |  |  | 1.6 | [18 empty] | Total Organic Carbon
DISSOLVED METALS EPA Methods 200.7/200.8 (mg/L)
Antimony | nonpar |  |  | 0.01 | 0.006 | 0.006 | 0.0003 | U |  |  |  | 0.0003 | U |  |  |  | 0.0003 | U |  |  |  | 0.0003 | U |  |  |  | 0.0003 | U |  |  |  | Well not accessible |  |  |  |  | Not sampled - well dry | [8 empty] | Antimony
Arsenic | nonpar |  |  | 0.001 | 0.01 | 5e-05 | 0.000372 |  |  |  |  | 0.00694 |  |  |  |  | 0.0106 |  |  |  |  | 0.0171 |  |  |  |  | 0.00015 | [18 empty] | Arsenic
Barium | lognor |  |  | 0.0662 | 2 | 1 | 0.0084 |  |  |  |  | 0.032 |  |  |  |  | 0.0667 |  |  |  |  | 0.781 |  |  |  |  | 0.0067 | [18 empty] | Barium
Beryllium | nonpar |  |  | 0.0005 | 0.004 | 0.004 | 0.0005 | U |  |  |  | 0.0005 | U |  |  |  | 0.0005 | U |  |  |  | 0.0005 | U |  |  |  | 0.0005 | U | [17 empty] | Beryllium
Cadmium | normal |  |  | 0.0003 | 0.005 | 0.005 | 5e-05 | U |  |  |  | 5e-05 | U |  |  |  | 5e-05 | U |  |  |  | 5e-05 | U |  |  |  | 5e-05 | U | [17 empty] | Cadmium
Chromium | nonpar |  |  | 0.0043 | 0.1 | 0.05 | 0.0061 |  |  |  |  | 0.005 | U |  |  |  | 0.005 | U |  |  |  | 0.0084 |  |  |  |  | 0.0078 | [18 empty] | Chromium
Cobalt | nonpar |  |  | 0.003 | -- | -- | 0.005 | U |  |  |  | 0.005 | U |  |  |  | 0.005 | U |  |  |  | 0.005 | U |  |  |  | 0.005 | U | [17 empty] | Cobalt
Copper | lognor |  |  | 24.6472 | 1.3 | 1 | 0.005 | U |  |  |  | 0.005 | U |  |  |  | 0.005 | U |  |  |  | 0.005 | U |  |  |  | 0.005 | U | [17 empty] | Copper
Iron | lognor |  |  | 0.5 | 0.3 | 0.3 | 0.016 |  |  |  |  | 9.66 |  |  |  |  | 7.45 |  |  |  |  | 15.6 |  |  |  |  | 0.116 | [18 empty] | Iron
Lead | nonpar |  |  | 0.008 | 0.015 | 0.05 | 0.0001 | U |  |  |  | 0.0001 | U |  |  |  | 0.0001 | U |  |  |  | 0.0001 | U |  |  |  | 0.0001 | U | [17 empty] | Lead
Manganese | lognor |  |  | 0.3659 | 0.05 | 0.05 | 0.076 |  |  |  |  | 1.75 |  |  |  |  | 2.5 |  |  |  |  | 4.15 |  |  |  |  | 0.005 | U | [17 empty] | Manganese
Nickel | nonpar |  |  | 0.01 | -- | 0.1 | 0.006 |  |  |  |  | 0.006 |  |  |  |  | 0.006 |  |  |  |  | 0.009 |  |  |  |  | 0.005 | U | [17 empty] | Nickel
Selenium | nonpar |  |  | 0.001 | 0.05 | 0.01 | 0.0003 | U |  |  |  | 0.0003 | U |  |  |  | 0.0003 | U |  |  |  | 0.00047 |  |  |  |  | 0.00048 | [18 empty] | Selenium
Silver | nonpar |  |  | 3.4001 | 0.1 | 0.05 | 0.0001 | U |  |  |  | 0.0001 | U |  |  |  | 0.0001 | U |  |  |  | 0.0001 | U |  |  |  | 0.0001 | U | [17 empty] | Silver
Thallium | nonpar |  |  | 0.001 | 0.002 | 0.002 | 5e-05 | U |  |  |  | 5e-05 | U |  |  |  | 5e-05 | U |  |  |  | 5e-05 | U |  |  |  | 5e-05 | U | [17 empty] | Thallium
Vanadium | nonpar |  |  | 0.008 | -- | -- | 0.01 |  |  |  |  | 0.01 | U |  |  |  | 0.01 | U |  |  |  | 0.017 |  |  |  |  | 0.01 | U | [17 empty] | Vanadium
Zinc | lognor |  |  | 40.3761 | 5 | 5 | 0.005 | U |  |  |  | 0.005 | U |  |  |  | 0.005 | U |  |  |  | 0.005 | U |  |  |  | 0.005 | U | [17 empty] | Zinc
VOLATILE ORGANIC COMPOUNDS (VOCs) EPA Method 8260 (µg/L)
1,1,1-Trichloroethane | NA |  |  | NA | 200 | 200 | 1 | U |  |  |  | 1 | U |  |  |  | 1 | U |  |  |  | 1 | U |  |  |  | 1 | U |  |  |  | Well not accessible |  |  |  |  | Not sampled - well dry | [5 empty] | 1,1,1-Trichloroethane
1,1,2,2-Tetrachloroethane | NA |  |  | NA | -- | -- | 1 | U |  |  |  | 1 | U |  |  |  | 1 | U |  |  |  | 1 | U |  |  |  | 1 | U | [14 empty] | 1,1,2,2-Tetrachloroethane
1,1,2-Trichloroethane | NA |  |  | NA | 5 | -- | 1 | U |  |  |  | 1 | U |  |  |  | 1 | U |  |  |  | 1 | U |  |  |  | 1 | U | [14 empty] | 1,1,2-Trichloroethane
1,1-Dichloroethane | nonpar |  |  | 1 | -- | 1 | 1 | U |  |  |  | 1 | U |  |  |  | 1 | U |  |  |  | 1 | U |  |  |  | 1 | U | [14 empty] | 1,1-Dichloroethane
VOLATILE ORGANIC COMPOUNDS (VOCs) EPA Method 8260 (µg/L) (cont.)
1,1-Dichloroethylene | NA |  |  | NA | 7 | -- | 1 | U |  |  |  | 1 | U |  |  |  | 1 | U |  |  |  | 1 | U |  |  |  | 1 | U |  |  |  | Well not accessible |  |  |  |  | Not sampled - well dry | [5 empty] | 1,1-Dichloroethylene
1,2,3-Trichloropropane | NA |  |  | NA | -- | -- | 1 | U |  |  |  | 1 | U |  |  |  | 1 | U |  |  |  | 1 | U |  |  |  | 1 | U | [14 empty] | 1,2,3-Trichloropropane
1,2-Dibromo-3-chloropropane | NA |  |  | NA | 0.2 | 0.2 | 5 | U |  |  |  | 5 | U |  |  |  | 5 | U |  |  |  | 5 | U |  |  |  | 5 | U | [14 empty] | 1,2-Dibromo-3-chloropropane
1,2-Dibromoethane | NA |  |  | NA | 0.05 | 0.001 | 0.01 | U |  |  |  | 0.01 | U |  |  |  | 0.01 | U |  |  |  | 0.01 | U |  |  |  | 0.01 | U | [14 empty] | 1,2-Dibromoethane
1,2-Dichlorobenzene | nonpar |  |  | 1 | 600 | -- | 1 | U |  |  |  | 1 | U |  |  |  | 1 | U |  |  |  | 1 | U |  |  |  | 1 | U | [14 empty] | 1,2-Dichlorobenzene
1,2-Dichloroethane | nonpar |  |  | 1 | 5 | 0.5 | 0.5 | U |  |  |  | 0.5 | U |  |  |  | 0.5 | U |  |  |  | 0.5 | U |  |  |  | 0.5 | U | [14 empty] | 1,2-Dichloroethane
1,2-Dichloropropane | NA |  |  | NA | 5 | 0.6 | 0.6 | U |  |  |  | 0.6 | U |  |  |  | 0.6 | U |  |  |  | 0.6 | U |  |  |  | 0.6 | U | [14 empty] | 1,2-Dichloropropane
1,4-Dichlorobenzene | nonpar |  |  | 4 | -- | 4 | 1 | U |  |  |  | 1 | U |  |  |  | 1 | U |  |  |  | 1 | U |  |  |  | 1 | U | [14 empty] | 1,4-Dichlorobenzene
2-Butanone | NA |  |  | NA | -- | -- | 5 | U |  |  |  | 5 | U |  |  |  | 5 | U |  |  |  | 5 | U |  |  |  | 5 | U | [14 empty] | 2-Butanone
2-Hexanone | NA |  |  | NA | -- | -- | 5 | U |  |  |  | 5 | U |  |  |  | 5 | U |  |  |  | 5 | U |  |  |  | 5 | U | [14 empty] | 2-Hexanone
4-Methyl-2-Pentanone (MIBK) | NA |  |  | NA | -- | -- | 5 | U |  |  |  | 5 | U |  |  |  | 5 | U |  |  |  | 5 | U |  |  |  | 5 | U | [14 empty] | 4-Methyl-2-Pentanone (MIBK)
Acetone | NA |  |  | NA | -- | -- | 5 | U |  |  |  | 5 | U |  |  |  | 5 | U |  |  |  | 5 | U |  |  |  | 5 | U | [14 empty] | Acetone
Acrylonitrile | NA |  |  | NA | -- | 0.07 | 0.01 | U |  |  |  | 0.01 | U |  |  |  | 0.42 |  |  |  |  | 0.73 |  |  |  |  | 0.01 | U | [14 empty] | Acrylonitrile
Benzene | nonpar |  |  | 1 | 5 | 1 | 1 | U |  |  |  | 1 | U |  |  |  | 1 | U |  |  |  | 1 | U |  |  |  | 1 | U | [14 empty] | Benzene
Bromodichloromethane | nonpar |  |  | 1 | -- | 0.3 | 0.3 | U |  |  |  | 0.3 | U |  |  |  | 0.3 | U |  |  |  | 0.3 | U |  |  |  | 0.3 | U | [14 empty] | Bromodichloromethane
Bromoform | NA |  |  | NA | -- | 5 | 1 | U |  |  |  | 1 | U |  |  |  | 1 | U |  |  |  | 1 | U |  |  |  | 1 | U | [14 empty] | Bromoform
Bromomethane | NA |  |  | NA | -- | -- | 1 | U |  |  |  | 1 | U |  |  |  | 1 | U |  |  |  | 1 | U |  |  |  | 1 | U | [14 empty] | Bromomethane
Carbon Disulfide | NA |  |  | NA | -- | -- | 1 | U |  |  |  | 1 | U |  |  |  | 1 | U |  |  |  | 1 | U |  |  |  | 1 | U | [14 empty] | Carbon Disulfide
Carbon Tetrachloride | NA |  |  | NA | 5 | 0.3 | 0.3 | U |  |  |  | 0.3 | U |  |  |  | 0.3 | U |  |  |  | 0.3 | U |  |  |  | 0.3 | U | [14 empty] | Carbon Tetrachloride
Chlorobenzene | nonpar |  |  | 1 | 100 | -- | 0.2 | U |  |  |  | 1.12 |  |  |  |  | 0.2 | U |  |  |  | 1.75 |  |  | I |  | 0.2 | U | [14 empty] | Chlorobenzene
Chlorodibromomethane | NA |  |  | NA | -- | 0.5 | 0.5 | U |  |  |  | 0.5 | U |  |  |  | 0.5 | U |  |  |  | 0.5 | U |  |  |  | 0.5 | U | [14 empty] | Chlorodibromomethane
Chloroethane | NA |  |  | NA | -- | -- | 1 | U |  |  |  | 1 | U |  |  |  | 1 | U |  |  |  | 1 | U |  |  |  | 1 | U | [14 empty] | Chloroethane
Chloroform | nonpar |  |  | 2.1 | -- | 7 | 1 | U |  |  |  | 1 | U |  |  |  | 1 | U |  |  |  | 1 | U |  |  |  | 1 | U | [14 empty] | Chloroform
Chloromethane | NA |  |  | NA | -- | -- | 1 | U |  |  |  | 1 | U |  |  |  | 1 | U |  |  |  | 1 | U |  |  |  | 1 | U | [14 empty] | Chloromethane
cis-1,2-Dichloroethene | nonpar |  |  | 1 | 70 | -- | 1.37 |  |  |  |  | 0.2 | U |  |  |  | 0.2 | U |  |  |  | 0.27 |  |  |  |  | 0.2 | U | [14 empty] | cis-1,2-Dichloroethene
cis-1,3-Dichloropropene | nonpar |  |  | 1 | -- | 0.2 | 0.2 | U |  |  |  | 0.2 | U |  |  |  | 0.2 | U |  |  |  | 0.2 | U |  |  |  | 0.2 | U | [14 empty] | cis-1,3-Dichloropropene
Dibromomethane | NA |  |  | NA | -- | -- | 0.01 | U |  |  |  | 0.01 | U |  |  |  | 0.01 | U |  |  |  | 0.01 | U |  |  |  | 0.01 | U | [14 empty] | Dibromomethane
Ethylbenzene | nonpar |  |  | 1 | 700 | -- | 1 | U |  |  |  | 1 | U |  |  |  | 1 | U |  |  |  | 1 | U |  |  |  | 1 | U | [14 empty] | Ethyl Benzene
m,p-Xylene | NA |  |  | NA | 10 | -- | 1 | U |  |  |  | 1 | U |  |  |  | 1 | U |  |  |  | 1 | U |  |  |  | 1 | U | [14 empty] | m,p-Xylene
Methyl Iodide | NA |  |  | NA | -- | -- | 1 | U |  |  |  | 1 | U |  |  |  | 1 | U |  |  |  | 1 | U |  |  |  | 1 | U | [14 empty] | Methyl Iodide
Methylene Chloride | nonpar |  |  | 2 | -- | 5 | 2 | U |  |  |  | 2 | U |  |  |  | 2 | U |  |  |  | 2 | U |  |  |  | 2 | U | [14 empty] | Methylene Chloride*
o-Xylene | nonpar |  |  | 1.2 | -- | -- | 1 | U |  |  |  | 1 | U |  |  |  | 1 | U |  |  |  | 1 | U |  |  |  | 1 | U | [14 empty] | o-Xylene
Styrene | nonpar |  |  | 1 | 100 | -- | 1 | U |  |  |  | 1 | U |  |  |  | 1 | U |  |  |  | 1 | U |  |  |  | 1 | U | [14 empty] | Styrene
Tetrachloroethylene | NA |  |  | NA | 5 | 0.8 | 0.8 | U |  |  |  | 0.8 | U |  |  |  | 0.8 | U |  |  |  | 0.8 | U |  |  |  | 0.8 | U | [14 empty] | Tetrachloroethylene
Toluene | nonpar |  |  | 1.4 | 1000 | -- | 1 | U |  |  |  | 1 | U |  |  |  | 1 | U |  |  |  | 1 | U |  |  |  | 1 | U | [14 empty] | Toluene
trans-1,2-Dichloroethene | NA |  |  | NA | -- | -- | 1 | U |  |  |  | 1 | U |  |  |  | 1 | U |  |  |  | 1 | U |  |  |  | 1 | U | [14 empty] | trans-1,2-Dichloroethene
trans-1,3-Dichloropropene | NA |  |  | NA | -- | 0.2 | 0.2 | U |  |  |  | 0.2 | U |  |  |  | 0.2 | U |  |  |  | 0.2 | U |  |  |  | 0.2 | U | [14 empty] | trans-1,3-Dichloropropene
trans-1,4-Dichloro-2-butene | nonpar |  |  | 5 | -- | -- | 5 | U |  |  |  | 5 | U |  |  |  | 5 | U |  |  |  | 5 | U |  |  |  | 5 | U | [14 empty] | trans-1,4-Dichloro-2-butene
Trichlorethene (1,1,2-Trichloroethylene) | nonpar |  |  | 1.8842 | 5 | 3 | 1 | U |  |  |  | 1 | U |  |  |  | 1 | U |  |  |  | 1 | U |  |  |  | 1 | U | [14 empty] | Trichlorethene (1,1,2-Trichloroethylene)
Trichlorofluoromethane | NA |  |  | NA | -- | -- | 1 | U |  |  |  | 1 | U |  |  |  | 1 | U |  |  |  | 1 | U |  |  |  | 1 | U | [14 empty] | Trichlorofluoromethane
Vinyl Acetate | NA |  |  | NA | -- | -- | 5 | U |  |  |  | 5 | U |  |  |  | 5 | U |  |  |  | 5 | U |  |  |  | 5 | U | [14 empty] | Vinyl Acetate
Vinyl Chloride | nonpar |  |  | 0.2 | 2 | 0.02 | 0.48 |  |  |  |  | 0.11 |  |  |  |  | 0.01 | U |  |  |  | 0.68 |  |  |  |  | 0.01 | U | [14 empty] | Vinyl Chloride
D: U = Indicates compound was not detected at the given reporting limit.
V: E= Exceedance, waiting verification based on subsequent lab data; V= Exceedance verified based on previous lab data; P=Passed, previous exceedance not verified based on current lab data.
Tr: I=increasing Trend, D=Decreasing Trend;
Ch: Y indicates a change in trend from previous quarter; N means no change in trend.
The groundwater standards listed are based on the Washington Administrative Code (WAC) 173-200 groundwater limits as modified by the TMS 91-11 standards - the most restrictive of the two is used.
NA: Not applicable - too few data points to evaluate statistically
* = pH lab result; field pH not taken due to meter malfunction

## McCollum Deep 4Q19
Groundwater Analytical Summary - Deep Wells: Fourth Quarter 2019
McCollum Park, Snohomish County, WA
| Statistical Method | Number of Samples | Number of Detects | Prediction Limit (a) | Secondary Drinking Water | GW Stds 173-200 | Downgradient Wells | [34 empty] | Upgradient Wells
[7 empty] | MW-12 |  |  |  |  | MW-14 |  |  |  |  | MW-16 |  |  |  |  | MW-17 |  |  |  |  | MW-18 |  |  |  |  | MW-19 |  |  |  |  | MW-20 |  |  |  |  | MW-13 |  |  |  |  | MW-15
[7 empty] | 2019-12-10 | D | V | Tr | Ch | 2019-12-10 | D | V | Tr | Ch | 2019-12-10 | D | V | Tr | Ch | 2019-12-10 | D | V | Tr | Ch | 2019-12-11 | D | V | Tr | Ch | 2019-12-11 | D | V | Tr | Ch | 2019-12-11 | D | V | Tr | Ch |  | D | V | Tr | Ch | 2019-12-11 | D | V | Tr | Ch
CONVENTIONAL CHEMISTRY PARAMETERS (mg/L)
Alkalinity (as CaCO3) | normal |  |  | 178.8274 | -- | -- | 76 |  |  |  |  | 60 |  |  |  |  | 330 |  |  |  |  | 140 |  |  |  |  | 480 |  |  |  |  | 96 |  |  |  |  | 100 |  |  |  |  | Well not accessible |  |  |  |  | 100 | [8 empty] | Alkalinity (as CaCO3)
Ammonia Nitrogen | lognor |  |  | 0.33 | -- | -- | 0.02 | U |  |  |  | 0.02 | U |  |  |  | 0.058 |  |  |  |  | 14.9 |  |  |  |  | 0.053 |  |  |  |  | 0.02 | U |  |  |  | 0.02 | U | [8 empty] | 0.02 | U | [7 empty] | Ammonia Nitrogen
Bicarbonate | normal |  |  | 179.0439 | -- | -- | 76 |  |  |  |  | 60 |  |  |  |  | 330 |  |  |  |  | 140 |  |  |  |  | 480 |  |  |  |  | 96 |  |  |  |  | 100 | [9 empty] | 100 | [8 empty] | Bicarbonate
Calcium, Dissolved | normal |  |  | 32.6907 | -- | -- | 17.4 |  |  |  |  | 13.5 |  |  |  |  | 49.7 |  |  |  |  | 15.9 |  |  |  |  | 63.1 |  |  |  |  | 14.9 |  |  |  |  | 16.9 | [9 empty] | 20 | [8 empty] | Calcium, Dissolved
Chemical Oxygen Demand | nonpar |  |  | 28 | -- | -- | 10 | U |  |  |  | 10 | U |  |  |  | 10 | U |  |  |  | 18 |  |  |  |  | 26 |  |  |  |  | 10 | U |  |  |  | 10 | U | [8 empty] | 12 | [8 empty] | Chemical Oxygen Demand
Chloride | lognor |  |  | 13.981 | 250 | 250 | 8.92 |  |  |  |  | 6.01 |  |  |  |  | 8.51 |  |  |  |  | 5.54 |  |  |  |  | 6.19 |  |  |  |  | 6.82 |  |  |  |  | 7.63 | [9 empty] | 8.82 | [8 empty] | Chloride
Conductivity (umhos/cm) | lognor |  |  | 427.3485 | -- | 700 | 250 |  |  |  |  | 170 |  |  |  |  | 610 |  |  |  |  | 320 |  |  |  |  | 890 |  |  |  |  | 230 |  |  |  |  | 260 | [9 empty] | 300 | [8 empty] | Conductivity (umhos/cm)
Magnesium, Dissolved | normal |  |  | 29.0251 | -- | -- | 15.9 |  |  |  |  | 6.26 |  |  |  |  | 40.2 |  |  |  |  | 11.8 |  |  |  |  | 64.2 |  |  |  |  | 13.5 |  |  |  |  | 14.7 | [9 empty] | 18.2 | [8 empty] | Magnesium, Dissolved
Nitrate Nitrogen (mg-N/L) | lognor |  |  | 6.1 | 10 | 10 | 2.5 |  |  |  |  | 0.54 |  |  |  |  | 0.01 | U |  |  |  | 0.01 | U |  |  |  | 0.01 | U |  |  |  | 0.49 |  |  |  |  | 0.56 | [9 empty] | 2 | [8 empty] | Nitrate Nitrogen (mg-N/L)
Nitrite Nitrogen (mg-N/L) | nonpar |  |  | 0.002 | 1 | 1 | 0.002 | U |  |  |  | 0.003 |  |  |  |  | 0.002 | U |  |  |  | 0.002 | U |  |  |  | 0.002 | U |  |  |  | 0.004 |  |  |  |  | 0.002 | [9 empty] | 0.002 | U | [7 empty] | Nitrite Nitrogen (mg-N/L)
pH (std units) | nonpar |  |  | 6.39-8.11 | 6.5-8.5 | 6.5-8.5 | 7.22 |  |  |  |  | 6.35 |  |  |  |  | 7.05 |  |  |  |  | 6.99 |  |  |  |  | 7.1 |  |  |  |  | 7.34 |  |  |  |  | 7.31 | [9 empty] | 7.41 |  |  |  |  | 6.5 | 8.5 | 6.39 | 8.11 | pH (std units)
Potassium, Dissolved | lognor |  |  | 3.38 | -- | -- | 2.86 |  |  |  |  | 1.05 |  |  |  |  | 2.08 |  |  |  |  | 6.43 |  |  |  |  | 3.63 |  |  |  |  | 1.59 |  |  |  |  | 1.56 | [9 empty] | 2.99 | [8 empty] | Potassium, Dissolved
Sodium, Dissolved | normal |  |  | 8.1834 | -- | 20 | 6.69 |  |  |  |  | 9.26 |  |  |  |  | 8.72 |  |  |  |  | 7.23 |  |  |  |  | 20 |  |  |  |  | 6.89 |  |  |  |  | 7.37 | [9 empty] | 7.35 | [8 empty] | Sodium, Dissolved
Sulfate | normal |  |  | 21.318 | 250 | 250 | 12.6 |  |  |  |  | 7.16 |  |  |  |  | 4.95 |  |  |  |  | 9.35 |  |  |  |  | 0.54 |  |  |  |  | 9.25 |  |  |  |  | 8.96 | [9 empty] | 13.1 | [8 empty] | Sulfate
Total Dissolved Solids | normal |  |  | 250 | 500 | 500 | 170 |  |  |  |  | 110 |  |  |  |  | 360 |  |  |  |  | 150 |  |  |  |  | 510 |  |  |  |  | 160 |  |  |  |  | 200 | [9 empty] | 190 | [8 empty] | Total Dissolved Solids
Total Organic Carbon | nonpar |  |  | 18.331 | -- | -- | 0.55 |  |  |  |  | 0.82 |  |  |  |  | 6.4 |  |  |  |  | 4.2 |  |  |  |  | 8 |  |  |  |  | 0.94 |  |  |  |  | 0.98 | [9 empty] | 0.82 | [8 empty] | Total Organic Carbon
DISSOLVED METALS EPA Methods 200.7/200.8 (mg/L)
Antimony | nonpar |  |  | 0.01 | 0.006 | 0.006 | 0.0003 | U |  |  |  | 0.0003 | U |  |  |  | 0.0003 | U |  |  |  | 0.0003 | U |  |  |  | 0.0003 | U |  |  |  | 0.0003 | U |  |  |  | 0.0003 | U |  |  |  | Well not accessible |  |  |  |  | 0.0003 | U | [7 empty] | Antimony
Arsenic | nonpar |  |  | 0.003 | 0.01 | 5e-05 | 0.00185 |  |  |  |  | 0.000318 |  |  |  |  | 0.0202 |  |  |  |  | 0.00896 |  |  |  |  | 0.0162 |  |  |  |  | 0.000651 |  |  |  |  | 0.000561 | [9 empty] | 0.00216 | [8 empty] | Arsenic
Barium | lognor |  |  | 0.0205 | 2 | 1 | 0.0109 |  |  |  |  | 0.0099 |  |  |  |  | 0.0213 |  |  |  |  | 0.0289 |  |  |  |  | 0.0396 |  |  |  |  | 0.0101 |  |  |  |  | 0.0113 | [9 empty] | 0.0087 | [8 empty] | Barium
Beryllium | nonpar |  |  | 0.0005 | 0.004 | 0.004 | 0.0005 | U |  |  |  | 0.0005 | U |  |  |  | 0.0005 | U |  |  |  | 0.0005 | U |  |  |  | 0.0005 | U |  |  |  | 0.0005 | U |  |  |  | 0.0005 | U | [8 empty] | 0.0005 | U | [7 empty] | Beryllium
Cadmium | normal |  |  | 0.0001 | 0.005 | 0.005 | 5e-05 | U |  |  |  | 5e-05 | U |  |  |  | 5e-05 | U |  |  |  | 5e-05 | U |  |  |  | 5e-05 | U |  |  |  | 5e-05 | U |  |  |  | 5e-05 | U | [8 empty] | 5e-05 | U | [7 empty] | Cadmium
Chromium | nonpar |  |  | 0.0075 | 0.1 | 0.05 | 0.0092 |  |  |  |  | 0.005 | U |  |  |  | 0.005 | U |  |  |  | 0.005 | U |  |  |  | 0.005 | U |  |  |  | 0.005 | U |  |  |  | 0.0081 | [9 empty] | 0.0057 | [8 empty] | Chromium
Cobalt | nonpar |  |  | 0.0055 | -- | -- | 0.005 | U |  |  |  | 0.005 | U |  |  |  | 0.005 | U |  |  |  | 0.005 | U |  |  |  | 0.005 | U |  |  |  | 0.005 | U |  |  |  | 0.005 | U | [8 empty] | 0.005 | U | [7 empty] | Cobalt
Copper | lognor |  |  | 51.8842 | 1.3 | 1 | 0.005 | U |  |  |  | 0.005 | U |  |  |  | 0.005 | U |  |  |  | 0.005 | U |  |  |  | 0.005 | U |  |  |  | 0.005 | U |  |  |  | 0.005 | U | [8 empty] | 0.005 | U | [7 empty] | Copper
Iron | lognor |  |  | 0.043 | 0.3 | 0.3 | 0.012 |  |  |  |  | 0.01 | U |  |  |  | 0.564 |  |  |  |  | 0.33 |  |  |  |  | 0.688 |  |  |  |  | 0.017 |  |  |  |  | 0.01 | U | [8 empty] | 0.01 | U | [7 empty] | Iron
Lead | nonpar |  |  | 0.0157 | 0.015 | 0.05 | 0.0001 | U |  |  |  | 0.0001 | U |  |  |  | 0.0001 | U |  |  |  | 0.0001 | U |  |  |  | 0.0001 | U |  |  |  | 0.0001 | U |  |  |  | 0.0001 | U | [8 empty] | 0.000167 | [8 empty] | Lead
Manganese | lognor |  |  | 17.3486 | 0.05 | 0.05 | 0.005 | U |  |  |  | 0.064 |  |  |  |  | 2.09 |  |  |  |  | 1.56 |  |  |  |  | 1.77 |  |  |  |  | 0.008 |  |  |  |  | 0.007 | [9 empty] | 0.005 | U | [7 empty] | Manganese
Nickel | nonpar |  |  | 0.01 | -- | 0.1 | 0.006 |  |  |  |  | 0.007 |  |  |  |  | 0.007 |  |  |  |  | 0.008 |  |  |  |  | 0.009 |  |  |  |  | 0.007 |  |  |  |  | 0.008 | [9 empty] | 0.006 | [8 empty] | Nickel
Selenium | nonpar |  |  | 0.001 | 0.05 | 0.01 | 0.00078 |  |  |  |  | 0.00062 |  |  |  |  | 0.0003 | U |  |  |  | 0.0003 | U |  |  |  | 0.00033 |  |  |  |  | 0.00042 |  |  |  |  | 0.00282 | [9 empty] | 0.00092 | [8 empty] | Selenium
Silver | nonpar |  |  | 3.2501 | 0.1 | 0.05 | 0.0001 | U |  |  |  | 0.0001 | U |  |  |  | 0.0001 | U |  |  |  | 0.0001 | U |  |  |  | 0.0001 | U |  |  |  | 0.0001 | U |  |  |  | 0.0001 | U | [8 empty] | 0.0001 | U | [7 empty] | Silver
Thallium | nonpar |  |  | 0.001 | 0.002 | 0.002 | 5e-05 | U |  |  |  | 5e-05 | U |  |  |  | 5e-05 | U |  |  |  | 5e-05 | U |  |  |  | 5e-05 | U |  |  |  | 5e-05 | U |  |  |  | 5e-05 | U | [8 empty] | 5e-05 | U | [7 empty] | Thallium
Vanadium | nonpar |  |  | 0.015 | -- | -- | 0.011 |  |  |  |  | 0.01 | U |  |  |  | 0.01 |  |  |  |  | 0.01 | U |  |  |  | 0.01 | U |  |  |  | 0.015 |  |  |  |  | 0.01 | U | [8 empty] | 0.021 | [8 empty] | Vanadium
Zinc | lognor |  |  | 0.02 | 5 | 5 | 0.005 | U |  |  |  | 0.005 | U |  |  |  | 0.005 | U |  |  |  | 0.005 |  |  |  |  | 0.005 | U |  |  |  | 0.005 | U |  |  |  | 0.005 | [9 empty] | 0.005 | U | [7 empty] | Zinc
VOLATILE ORGANIC COMPOUNDS (VOCs) EPA Method 8260 (µg/L)
1,1,1-Trichloroethane | NA |  |  | NA | 200 | 200 | 1 | U |  |  |  | 1 | U |  |  |  | 1 | U |  |  |  | 1 | U |  |  |  | 1 | U |  |  |  | 1 | U |  |  |  | 1 | U |  |  |  | Well not accessible |  |  |  |  | 1 | U |  |  |  |  | 1,1,1-Trichloroethane
1,1,2,2-Tetrachloroethane | NA |  |  | NA | -- | -- | 1 | U |  |  |  | 1 | U |  |  |  | 1 | U |  |  |  | 1 | U |  |  |  | 1 | U |  |  |  | 1 | U |  |  |  | 1 | U | [8 empty] | 1 | U |  |  |  |  | 1,1,2,2-Tetrachloroethane
1,1,2-Trichloroethane | NA |  |  | NA | 5 | -- | 1 | U |  |  |  | 1 | U |  |  |  | 1 | U |  |  |  | 1 | U |  |  |  | 1 | U |  |  |  | 1 | U |  |  |  | 1 | U | [8 empty] | 1 | U |  |  |  |  | 1,1,2-Trichloroethane
1,1-Dichloroethane | nonpar |  |  | 1 | -- | 1 | 1 | U |  |  |  | 1 | U |  |  |  | 1 | U |  |  |  | 1 | U |  |  |  | 1 | U |  |  |  | 1 | U |  |  |  | 1 | U | [8 empty] | 1 | U |  |  |  |  | 1,1-Dichloroethane
VOLATILE ORGANIC COMPOUNDS (VOCs) EPA Method 8260 (µg/L) (cont.)
1,1-Dichloroethylene | NA |  |  | NA | 7 | -- | 1 | U |  |  |  | 1 | U |  |  |  | 1 | U |  |  |  | 1 | U |  |  |  | 1 | U |  |  |  | 1 | U |  |  |  | 1 | U |  |  |  | Well not accessible |  |  |  |  | 1 | U |  |  |  |  | 1,1-Dichloroethylene
1,2,3-Trichloropropane | NA |  |  | NA | -- | -- | 1 | U |  |  |  | 1 | U |  |  |  | 1 | U |  |  |  | 1 | U |  |  |  | 1 | U |  |  |  | 1 | U |  |  |  | 1 | U | [8 empty] | 1 | U |  |  |  |  | 1,2,3-Trichloropropane
1,2-Dibromo-3-chloropropane | NA |  |  | NA | 0.2 | 0.2 | 5 | U |  |  |  | 5 | U |  |  |  | 5 | U |  |  |  | 5 | U |  |  |  | 5 | U |  |  |  | 5 | U |  |  |  | 5 | U | [8 empty] | 5 | U |  |  |  |  | 1,2-Dibromo-3-chloropropane
1,2-Dibromoethane | NA |  |  | NA | 0.05 | 0.001 | 0.01 | U |  |  |  | 0.01 | U |  |  |  | 0.01 | U |  |  |  | 0.01 | U |  |  |  | 0.01 | U |  |  |  | 0.01 | U |  |  |  | 0.01 | U | [8 empty] | 0.01 | U |  |  |  |  | 1,2-Dibromoethane
1,2-Dichlorobenzene | nonpar |  |  | 1 | 600 | -- | 1 | U |  |  |  | 1 | U |  |  |  | 1 | U |  |  |  | 1 | U |  |  |  | 1 | U |  |  |  | 1 | U |  |  |  | 1 | U | [8 empty] | 1 | U |  |  |  |  | 1,2-Dichlorobenzene
1,2-Dichloroethane | NA |  |  | NA | 5 | 0.5 | 0.5 | U |  |  |  | 0.5 | U |  |  |  | 0.5 | U |  |  |  | 0.5 | U |  |  |  | 0.5 | U |  |  |  | 0.5 | U |  |  |  | 0.5 | U | [8 empty] | 0.5 | U |  |  |  |  | 1,2-Dichloroethane
1,2-Dichloropropane | nonpar |  |  | 1 | 5 | 0.6 | 0.6 | U |  |  |  | 0.6 | U |  |  |  | 0.6 | U |  |  |  | 0.6 | U |  |  |  | 0.6 | U |  |  |  | 0.6 | U |  |  |  | 0.6 | U | [8 empty] | 0.6 | U |  |  |  |  | 1,2-Dichloropropane
1,4-Dichlorobenzene | nonpar |  |  | 4 | -- | 4 | 1 | U |  |  |  | 1 | U |  |  |  | 1 | U |  |  |  | 1 | U |  |  |  | 1 | U |  |  |  | 1 | U |  |  |  | 1 | U | [8 empty] | 1 | U |  |  |  |  | 1,4-Dichlorobenzene
2-Butanone | NA |  |  | NA | -- | -- | 5 | U |  |  |  | 5 | U |  |  |  | 5 | U |  |  |  | 5 | U |  |  |  | 5 | U |  |  |  | 5 | U |  |  |  | 5 | U | [8 empty] | 5 | U |  |  |  |  | 2-Butanone
2-Hexanone | NA |  |  | NA | -- | -- | 5 | U |  |  |  | 5 | U |  |  |  | 5 | U |  |  |  | 5 | U |  |  |  | 5 | U |  |  |  | 5 | U |  |  |  | 5 | U | [8 empty] | 5 | U |  |  |  |  | 2-Hexanone
4-Methyl-2-Pentanone (MIBK) | NA |  |  | NA | -- | -- | 5 | U |  |  |  | 5 | U |  |  |  | 5 | U |  |  |  | 5 | U |  |  |  | 5 | U |  |  |  | 5 | U |  |  |  | 5 | U | [8 empty] | 5 | U |  |  |  |  | 4-Methyl-2-Pentanone (MIBK)
Acetone | NA |  |  | NA | -- | -- | 5 | U |  |  |  | 5 | U |  |  |  | 5 | U |  |  |  | 5 | U |  |  |  | 5 | U |  |  |  | 5 | U |  |  |  | 5 | U | [8 empty] | 5 | U |  |  |  |  | Acetone
Acrylonitrile | NA |  |  | NA | -- | 0.07 | 0.01 | U |  |  |  | 0.01 | U |  |  |  | 1.08 | U |  |  |  | 0.01 | U |  |  |  | 0.01 | U |  |  |  | 0.01 | U |  |  |  | 0.01 | U | [8 empty] | 0.01 | U |  |  |  |  | Acrylonitrile
Benzene | nonpar |  |  | 1 | 5 | 1 | 1 | U |  |  |  | 1 | U |  |  |  | 1 | U |  |  |  | 1 | U |  |  |  | 1 | U |  |  |  | 1 | U |  |  |  | 1 | U | [8 empty] | 1 | U |  |  |  |  | Benzene
Bromodichloromethane | nonpar |  |  | 1 | -- | 0.3 | 0.3 | U |  |  |  | 0.3 | U |  |  |  | 0.3 | U |  |  |  | 0.3 | U |  |  |  | 0.3 | U |  |  |  | 0.3 | U |  |  |  | 0.3 | U | [8 empty] | 0.3 | U |  |  |  |  | Bromodichloromethane
Bromoform | NA |  |  | NA | -- | 5 | 1 | U |  |  |  | 1 | U |  |  |  | 1 | U |  |  |  | 1 | U |  |  |  | 1 | U |  |  |  | 1 | U |  |  |  | 1 | U | [8 empty] | 1 | U |  |  |  |  | Bromoform
Bromomethane | NA |  |  | NA | -- | -- | 1 | U |  |  |  | 1 | U |  |  |  | 1 | U |  |  |  | 1 | U |  |  |  | 1 | U |  |  |  | 1 | U |  |  |  | 1 | U | [8 empty] | 1 | U |  |  |  |  | Bromomethane
Carbon Disulfide | NA |  |  | NA | -- | -- | 1 | U |  |  |  | 1 | U |  |  |  | 1 | U |  |  |  | 1 | U |  |  |  | 1 | U |  |  |  | 1 | U |  |  |  | 1 | U | [8 empty] | 1 | U |  |  |  |  | Carbon Disulfide
Carbon Tetrachloride | NA |  |  | NA | 5 | 0.3 | 0.3 | U |  |  |  | 0.3 | U |  |  |  | 0.3 | U |  |  |  | 0.3 | U |  |  |  | 0.3 | U |  |  |  | 0.3 | U |  |  |  | 0.3 | U | [8 empty] | 0.3 | U |  |  |  |  | Carbon Tetrachloride
Chlorobenzene | nonpar |  |  | 1 | 100 | -- | 0.2 | U |  |  |  | 0.2 | U |  |  |  | 0.2 | U |  |  |  | 0.2 | U |  |  |  | 0.2 | U |  |  |  | 0.2 | U |  |  |  | 0.2 | U | [8 empty] | 0.2 | U |  |  |  |  | Chlorobenzene
Chlorodibromomethane | NA |  |  | NA | -- | 0.5 | 0.5 | U |  |  |  | 0.5 | U |  |  |  | 0.5 | U |  |  |  | 0.5 | U |  |  |  | 0.5 | U |  |  |  | 0.5 | U |  |  |  | 0.5 | U | [8 empty] | 0.5 | U |  |  |  |  | Chlorodibromomethane
Chloroethane | NA |  |  | NA | -- | -- | 1 | U |  |  |  | 1 | U |  |  |  | 1 | U |  |  |  | 1 | U |  |  |  | 1 | U |  |  |  | 1 | U |  |  |  | 1 | U | [8 empty] | 1 | U |  |  |  |  | Chloroethane
Chloroform | nonpar |  |  | 1 | -- | 7 | 1 | U |  |  |  | 1 | U |  |  |  | 1 | U |  |  |  | 1 | U |  |  |  | 1 | U |  |  |  | 1 | U |  |  |  | 1 | U | [8 empty] | 1 | U |  |  |  |  | Chloroform
Chloromethane | NA |  |  | NA | -- | -- | 1 | U |  |  |  | 1 | U |  |  |  | 1 | U |  |  |  | 1 | U |  |  |  | 1 | U |  |  |  | 1 | U |  |  |  | 1 | U | [8 empty] | 1 | U |  |  |  |  | Chloromethane
cis-1,2-Dichloroethene | NA |  |  | NA | 70 | -- | 0.2 | U |  |  |  | 0.2 | U |  |  |  | 0.22 |  |  |  |  | 0.2 | U |  |  |  | 0.28 |  |  |  |  | 0.2 | U |  |  |  | 0.2 | U | [8 empty] | 0.2 | U |  |  |  |  | cis-1,2-Dichloroethene
cis-1,3-Dichloropropene | NA |  |  | NA | -- | 0.2 | 0.2 | U |  |  |  | 0.2 | U |  |  |  | 0.2 | U |  |  |  | 0.2 | U |  |  |  | 0.2 | U |  |  |  | 0.2 | U |  |  |  | 0.2 | U | [8 empty] | 0.2 | U |  |  |  |  | cis-1,3-Dichloropropene
Dibromomethane | NA |  |  | NA | -- | -- | 0.01 | U |  |  |  | 0.01 | U |  |  |  | 0.01 | U |  |  |  | 0.01 | U |  |  |  | 0.01 | U |  |  |  | 0.01 | U |  |  |  | 0.01 | U | [8 empty] | 0.01 | U |  |  |  |  | Dibromomethane
Ethylbenzene | nonpar |  |  | 1 | 700 | -- | 1 | U |  |  |  | 1 | U |  |  |  | 1 | U |  |  |  | 1 | U |  |  |  | 1 | U |  |  |  | 1 | U |  |  |  | 1 | U | [8 empty] | 1 | U |  |  |  |  | Ethyl Benzene
m,p-Xylene | NA |  |  | NA | 10 | -- | 1 | U |  |  |  | 1 | U |  |  |  | 1 | U |  |  |  | 1 | U |  |  |  | 1 | U |  |  |  | 1 | U |  |  |  | 1 | U | [8 empty] | 1 | U |  |  |  |  | m,p-Xylene
Methyl Iodide | NA |  |  | NA | -- | -- | 1 | U |  |  |  | 1 | U |  |  |  | 1 | U |  |  |  | 1 | U |  |  |  | 1 | U |  |  |  | 1 | U |  |  |  | 1 | U | [8 empty] | 1 | U |  |  |  |  | Methyl Iodide
Methylene Chloride | nonpar |  |  | 3.5 | -- | 5 | 2 | U |  |  |  | 2 | U |  |  |  | 2 | U |  |  |  | 2 | U |  |  |  | 2 | U |  |  |  | 2 | U |  |  |  | 2 | U | [8 empty] | 2 | U |  |  |  |  | Methylene Chloride*
o-Xylene | nonpar |  |  | 1 | -- | -- | 1 | U |  |  |  | 1 | U |  |  |  | 1 | U |  |  |  | 1 | U |  |  |  | 1 | U |  |  |  | 1 | U |  |  |  | 1 | U | [8 empty] | 1 | U |  |  |  |  | o-Xylene
Styrene | nonpar |  |  | 1 | 100 | -- | 1 | U |  |  |  | 1 | U |  |  |  | 1 | U |  |  |  | 1 | U |  |  |  | 1 | U |  |  |  | 1 | U |  |  |  | 1 | U | [8 empty] | 1 | U |  |  |  |  | Styrene
Tetrachloroethylene | NA |  |  | NA | 5 | 0.8 | 0.8 | U |  |  |  | 0.8 | U |  |  |  | 0.8 | U |  |  |  | 0.8 | U |  |  |  | 0.8 | U |  |  |  | 0.8 | U |  |  |  | 0.8 | U | [8 empty] | 0.8 | U |  |  |  |  | Tetrachloroethylene
Toluene | nonpar |  |  | 1 | 1000 | -- | 1 | U |  |  |  | 1 | U |  |  |  | 1 | U |  |  |  | 1 | U |  |  |  | 1 | U |  |  |  | 1 | U |  |  |  | 1 | U | [8 empty] | 1 | U |  |  |  |  | Toluene
trans-1,2-Dichloroethene | NA |  |  | NA | -- | -- | 1 | U |  |  |  | 1 | U |  |  |  | 1 | U |  |  |  | 1 | U |  |  |  | 1 | U |  |  |  | 1 | U |  |  |  | 1 | U | [8 empty] | 1 | U |  |  |  |  | trans-1,2-Dichloroethene
trans-1,3-Dichloropropene | NA |  |  | NA | -- | 0.2 | 0.2 | U |  |  |  | 0.2 | U |  |  |  | 0.2 | U |  |  |  | 0.2 | U |  |  |  | 0.2 | U |  |  |  | 0.2 | U |  |  |  | 0.2 | U | [8 empty] | 0.2 | U |  |  |  |  | trans-1,3-Dichloropropene
trans-1,4-Dichloro-2-butene | NA |  |  | NA | -- | -- | 5 | U |  |  |  | 5 | U |  |  |  | 5 | U |  |  |  | 5 | U |  |  |  | 5 | U |  |  |  | 5 | U |  |  |  | 5 | U | [8 empty] | 5 | U |  |  |  |  | trans-1,4-Dichloro-2-butene
Trichlorethene (1,1,2-Trichloroethylene) | nonpar |  |  | 1.8842 | 5 | 3 | 1 | U |  |  |  | 1 | U |  |  |  | 1 | U |  |  |  | 1 | U |  |  |  | 1 | U |  |  |  | 1 | U |  |  |  | 1 | U | [8 empty] | 1 | U |  |  |  |  | Trichlorethene (1,1,2-Trichloroethylene)
Trichlorofluoromethane | NA |  |  | NA | -- | -- | 1 | U |  |  |  | 1 | U |  |  |  | 1 | U |  |  |  | 1 | U |  |  |  | 1 | U |  |  |  | 1 | U |  |  |  | 1 | U | [8 empty] | 1 | U |  |  |  |  | Trichlorofluoromethane
Vinyl Acetate | NA |  |  | NA | -- | -- | 5 | U |  |  |  | 5 | U |  |  |  | 5 | U |  |  |  | 5 | U |  |  |  | 5 | U |  |  |  | 5 | U |  |  |  | 5 | U | [8 empty] | 5 | U |  |  |  |  | Vinyl Acetate
Vinyl Chloride | nonpar |  |  | 0.2 | 2 | 0.02 | 0.01 | U |  |  |  | 0.01 | U |  |  |  | 0.25 |  |  |  |  | 0.01 | U |  |  |  | 3.13 |  |  |  |  | 0.01 | U |  |  |  | 0.01 | U | [8 empty] | 0.01 | U |  |  |  |  | Vinyl Chloride
D: U = Indicates compound was not detected at the given reporting limit.
V: E= Exceedance, waiting verification based on subsequent lab data; V= Exceedance verified based on previous lab data; P=Passed, previous exceedance not verified based on current lab data.
Tr: I=increasing Trend, D=Decreasing Trend;
The groundwater standards listed are based on the Washington Administrative Code (WAC) 173-200 groundwater limits as modified by the TMS 91-11 standards - the most restrictive of the two is used.
NA: Not applicable - too few data points to evaluate statistically
* = pH lab result; field pH not taken due to meter malfunction

## McCollum Shal 1Q20
Groundwater Analytical Summary - Shallow Wells: First Quarter 2020
McCollum Park, Snohomish County, WA
| Statistical Method | Number of Samples | Number of Detects | Prediction Limit (a) | Secondary Drinking Water | GW Stds 173-200 | Downgradient Wells | [24 empty] | Upgradient Wells
[7 empty] | BH-03A |  |  |  |  | BH-05 |  |  |  |  | BH-06 |  |  |  |  | BH-07 |  |  |  |  | BH-08 |  |  |  |  | MW-10 |  |  |  |  | MW-11
[7 empty] | 2020-03-18 | D | V | Tr | Ch | 2020-03-19 | D | V | Tr | Ch | 2020-03-19 | D | V | Tr | Ch | 2020-03-19 | D | V | Tr | Ch | 2020-03-19 | D | V | Tr | Ch |  | D | V | Tr | Ch |  | D | V | Tr | Ch
CONVENTIONAL CHEMISTRY PARAMETERS (mg/L)
Alkalinity (as CaCO3) | lognor |  |  | 45.5221 | -- | -- | 90 |  |  |  |  | 37 |  | P |  |  | 52 |  | V |  |  | 460 |  | V |  |  | 41 |  |  |  |  | Well not accessible |  |  |  |  | Not sampled - well dry | [8 empty] | Alkalinity (as CaCO3)
Ammonia Nitrogen | normal |  |  | 0.0813 | -- | -- | 0.02 | U |  |  |  | 0.317 |  | V |  |  | 1.08 |  | V | I |  | 60.5 |  | V | I |  | 0.039 | [18 empty] | Ammonia Nitrogen
Bicarbonate | lognor |  |  | 45.4414 | -- | -- | 90 |  |  |  |  | 37 |  | P |  |  | 52 |  | V |  |  | 460 |  | V |  |  | 41 | [18 empty] | Bicarbonate
Calcium, Dissolved | normal |  |  | 20.3175 | -- | -- | 12.2 |  |  |  |  | 11 |  | P |  |  | 10.2 |  | P |  |  | 62.5 |  | V |  |  | 10.9 | [18 empty] | Calcium, Dissolved
Chemical Oxygen Demand | nonpar |  |  | 25 | -- | -- | 10 | U |  |  |  | 12 |  |  |  |  | 18 |  |  |  |  | 24 |  | P |  |  | 10 | U | [17 empty] | Chemical Oxygen Demand
Chloride | lognor |  |  | 59.5677 | 250 | 250 | 7.75 |  |  |  |  | 11.5 |  |  | I |  | 2.4 |  |  |  |  | 31.7 |  |  |  |  | 12.7 | [18 empty] | Chloride
Conductivity (umhos/cm) | lognor |  |  | 511.9081 | -- | 700 | 200 |  |  |  |  | 130 |  |  |  |  | 130 |  |  |  |  | 120 |  | P |  |  | 150 | [18 empty] | Conductivity (umhos/cm)
Magnesium, Dissolved | normal |  |  | 6.8308 | -- | -- | 11.3 |  |  |  |  | 3.78 |  | P | I |  | 4.47 |  | P |  |  | 15.3 |  | V |  |  | 5.23 |  |  | I | [15 empty] | Magnesium, Dissolved
Nitrate Nitrogen (mg-N/L) | lognor |  |  | 36.7651 | 10 | 10 | 0.01 | U |  | D |  | 0.01 | U |  |  |  | 0.01 | U |  |  |  | 0.01 | U |  |  |  | 0.41 |  |  | D | [15 empty] | Nitrate Nitrogen (mg-N/L)
Nitrite Nitrogen (mg-N/L) | nonpar |  |  | 0.015 | 1 | 1 | 0.002 | U |  |  |  | 0.002 | U |  |  |  | 0.002 | U |  |  |  | 0.002 | U |  |  |  | 0.002 | U | [17 empty] | Nitrite Nitrogen (mg-N/L)
pH (std units) | lognor |  |  | 4.69-7.03 | 6.5-8.5 | 6.5-8.5 | 6.7 |  |  |  |  | 6.61 |  |  |  |  | 6.79 |  |  |  |  | 6.56 |  |  |  |  | 6.37 | [14 empty] | 6.5 | 8.5 | 4.69 | 7.03 | pH (std units)
Potassium, Dissolved | lognor |  |  | 5.2388 | -- | -- | 1.29 |  |  |  |  | 1.78 |  |  |  |  | 4.04 |  | P |  |  | 39.1 |  | V |  |  | 0.99 | [18 empty] | Potassium, Dissolved
Sodium, Dissolved | normal |  |  | 55.3471 | -- | 20 | 9.98 |  |  | I |  | 4.24 |  |  |  |  | 3.39 |  |  |  |  | 21.3 |  |  |  |  | 6.74 | [18 empty] | Sodium, Dissolved
Sulfate | lognor |  |  | 38.3129 | 250 | 250 | 4.56 |  |  | D |  | 6.71 |  |  |  |  | 6.58 |  |  |  |  | 0.99 |  |  |  |  | 7.71 | [18 empty] | Sulfate
Total Dissolved Solids | lognor |  |  | 359.1955 | 500 | 500 | 140 |  |  |  |  | 89 |  |  |  |  | 86 |  |  |  |  | 670 |  | V |  |  | 100 | [18 empty] | Total Dissolved Solids
Total Organic Carbon | nonpar |  |  | 29 | -- | -- | 1.1 |  |  |  |  | 4.9 |  |  |  |  | 9.3 |  |  |  |  | 11 |  |  |  |  | 1.2 | [18 empty] | Total Organic Carbon
DISSOLVED METALS EPA Methods 200.7/200.8 (mg/L)
Antimony | nonpar |  |  | 0.01 | 0.006 | 0.006 | 0.0003 | U |  |  |  | 0.0003 | U |  |  |  | 0.0003 | U |  |  |  | 0.0003 | U |  |  |  | 0.0003 | U |  |  |  | Well not accessible |  |  |  |  | Not sampled - well dry | [8 empty] | Antimony
Arsenic | lognor |  |  | 1.3005 | 0.01 | 5e-05 | 0.000332 |  |  |  |  | 0.00346 |  |  | I |  | 0.0051 |  |  | I |  | 0.0135 |  |  | I |  | 0.00013 | [18 empty] | Arsenic
Barium | lognor |  |  | 0.0683 | 2 | 1 | 0.0209 |  |  |  |  | 0.0085 |  |  |  |  | 0.012 |  |  |  |  | 0.867 |  | V | I |  | 0.005 | U | [17 empty] | Barium
Beryllium | nonpar |  |  | 0.0005 | 0.004 | 0.004 | 0.005 | U |  |  |  | 0.005 | U |  |  |  | 0.005 | U |  |  |  | 0.005 | U |  |  |  | 0.005 | U | [17 empty] | Beryllium
Cadmium | normal |  |  | 0.0002 | 0.005 | 0.005 | 5e-05 | U |  |  |  | 5e-05 | U |  |  |  | 5e-05 | U |  |  |  | 5e-05 | U |  |  |  | 5e-05 | U | [17 empty] | Cadmium
Chromium | nonpar |  |  | 0.0043 | 0.1 | 0.05 | 0.01 | U |  |  |  | 0.01 | U |  |  |  | 0.01 | U |  |  |  | 0.01 | U | P |  |  | 0.01 | U | P | [16 empty] | Chromium
Cobalt | nonpar |  |  | 0.002 | -- | -- | 0.01 | U |  |  |  | 0.01 | U |  |  |  | 0.01 | U |  |  |  | 0.01 | U |  |  |  | 0.01 | U | [17 empty] | Cobalt
Copper | lognor |  |  | 29.1962 | 1.3 | 1 | 0.01 | U |  |  |  | 0.01 | U |  |  |  | 0.01 | U |  |  |  | 0.01 | U |  |  |  | 0.016 | [18 empty] | Copper
Iron | nonpar |  |  | 0.5 | 0.3 | 0.3 | 0.05 | U |  |  |  | 3.66 |  | V | I |  | 1.33 |  | V | I |  | 14.5 |  | V | I |  | 0.118 | [18 empty] | Iron
Lead | nonpar |  |  | 0.0047 | 0.015 | 0.05 | 0.0001 | U |  |  |  | 0.0001 | U |  |  |  | 0.000162 |  |  |  |  | 0.0001 | U |  |  |  | 0.0001 | U | [17 empty] | Lead
Manganese | lognor |  |  | 0.3781 | 0.05 | 0.05 | 0.086 |  |  | I |  | 0.541 |  | V |  |  | 0.573 |  | V |  |  | 4.53 |  | V |  |  | 0.007 | [18 empty] | Manganese
Nickel | nonpar |  |  | 0.01 | -- | 0.1 | 0.01 | U |  |  |  | 0.01 | U |  |  |  | 0.01 | U |  |  |  | 0.013 |  | E |  |  | 0.01 | U | [17 empty] | Nickel
Selenium | nonpar |  |  | 0.001 | 0.05 | 0.01 | 0.0003 | U |  |  |  | 0.0003 | U |  |  |  | 0.0003 | U |  |  |  | 0.0003 | U |  |  |  | 0.0003 | U | [17 empty] | Selenium
Silver | nonpar |  |  | 0.0009 | 0.1 | 0.05 | 0.0001 | U |  |  |  | 0.0001 | U |  |  |  | 0.0001 | U |  |  |  | 0.0001 | U |  |  |  | 0.0001 | U | [17 empty] | Silver
Thallium | nonpar |  |  | 0.001 | 0.002 | 0.002 | 5e-05 | U |  |  |  | 5e-05 | U |  |  |  | 5e-05 | U |  |  |  | 5e-05 | U |  |  |  | 5e-05 | U | [17 empty] | Thallium
Vanadium | nonpar |  |  | 0.008 | -- | -- | 0.01 | U |  |  |  | 0.01 | U |  |  |  | 0.01 | U |  |  |  | 0.01 | U | P |  |  | 0.01 | U | [17 empty] | Vanadium
Zinc | lognor |  |  | 48.7783 | 5 | 5 | 0.01 | U |  |  |  | 0.01 | U |  |  |  | 0.01 | U |  |  |  | 0.01 | U |  |  |  | 0.01 | U | [17 empty] | Zinc
VOLATILE ORGANIC COMPOUNDS (VOCs) EPA Method 8260 (µg/L)
1,1,1-Trichloroethane | NA |  |  | NA | 200 | 200 | 1 | U |  |  |  | 1 | U |  |  |  | 1 | U |  |  |  | 1 | U |  |  |  | 1 | U |  |  |  | Well not accessible |  |  |  |  | Not sampled - well dry | [5 empty] | 1,1,1-Trichloroethane
1,1,2,2-Tetrachloroethane | NA |  |  | NA | -- | -- | 1 | U |  |  |  | 1 | U |  |  |  | 1 | U |  |  |  | 1 | U |  |  |  | 1 | U | [14 empty] | 1,1,2,2-Tetrachloroethane
1,1,2-Trichloroethane | NA |  |  | NA | 5 | -- | 1 | U |  |  |  | 1 | U |  |  |  | 1 | U |  |  |  | 1 | U |  |  |  | 1 | U | [14 empty] | 1,1,2-Trichloroethane
1,1-Dichloroethane | nonpar |  |  | 1 | -- | 1 | 1 | U |  |  |  | 1 | U |  |  |  | 1 | U |  |  |  | 1 | U |  |  |  | 1 | U | [14 empty] | 1,1-Dichloroethane
VOLATILE ORGANIC COMPOUNDS (VOCs) EPA Method 8260 (µg/L) (cont.)
1,1-Dichloroethylene | NA |  |  | NA | 7 | -- | 1 | U |  |  |  | 1 | U |  |  |  | 1 | U |  |  |  | 1 | U |  |  |  | 1 | U |  |  |  | Well not accessible |  |  |  |  | Not sampled - well dry | [5 empty] | 1,1-Dichloroethylene
1,2,3-Trichloropropane | NA |  |  | NA | -- | -- | 1 | U |  |  |  | 1 | U |  |  |  | 1 | U |  |  |  | 1 | U |  |  |  | 1 | U | [14 empty] | 1,2,3-Trichloropropane
1,2-Dibromo-3-chloropropane | NA |  |  | NA | 0.2 | 0.2 | 5 | U |  |  |  | 5 | U |  |  |  | 5 | U |  |  |  | 5 | U |  |  |  | 5 | U | [14 empty] | 1,2-Dibromo-3-chloropropane
1,2-Dibromoethane | NA |  |  | NA | 0.05 | 0.001 | 0.01 | U |  |  |  | 0.01 | U |  |  |  | 0.01 | U |  |  |  | 0.01 | U |  |  |  | 0.01 | U | [14 empty] | 1,2-Dibromoethane
1,2-Dichlorobenzene | nonpar |  |  | 1 | 600 | -- | 1 | U |  |  |  | 1 | U |  |  |  | 1 | U |  |  |  | 1 | U |  |  |  | 1 | U | [14 empty] | 1,2-Dichlorobenzene
1,2-Dichloroethane | nonpar |  |  | 1 | 5 | 0.5 | 0.5 | U |  |  |  | 0.5 | U |  |  |  | 0.5 | U |  |  |  | 0.5 | U |  |  |  | 0.5 | U | [14 empty] | 1,2-Dichloroethane
1,2-Dichloropropane | NA |  |  | NA | 5 | 0.6 | 0.6 | U |  |  |  | 0.6 | U |  |  |  | 0.6 | U |  |  |  | 0.6 | U |  |  |  | 0.6 | U | [14 empty] | 1,2-Dichloropropane
1,4-Dichlorobenzene | nonpar |  |  | 4 | -- | 4 | 1 | U |  |  |  | 1 | U |  |  |  | 1 | U |  |  |  | 1 | U |  |  |  | 1 | U | [14 empty] | 1,4-Dichlorobenzene
2-Butanone | NA |  |  | NA | -- | -- | 5 | U |  |  |  | 5 | U |  |  |  | 5 | U |  |  |  | 5 | U |  |  |  | 5 | U | [14 empty] | 2-Butanone
2-Hexanone | NA |  |  | NA | -- | -- | 5 | U |  |  |  | 5 | U |  |  |  | 5 | U |  |  |  | 5 | U |  |  |  | 5 | U | [14 empty] | 2-Hexanone
4-Methyl-2-Pentanone (MIBK) | NA |  |  | NA | -- | -- | 5 | U |  |  |  | 5 | U |  |  |  | 5 | U |  |  |  | 5 | U |  |  |  | 5 | U | [14 empty] | 4-Methyl-2-Pentanone (MIBK)
Acetone | NA |  |  | NA | -- | -- | 5 | U |  |  |  | 5 | U |  |  |  | 5 | U |  |  |  | 5 | U |  |  |  | 5 | U | [14 empty] | Acetone
Acrylonitrile | NA |  |  | NA | -- | 0.07 | 0.01 | U |  |  |  | 0.01 | U |  |  |  | 0.01 | U |  |  |  | 0.31 |  |  |  |  | 0.01 | U | [14 empty] | Acrylonitrile
Benzene | nonpar |  |  | 1 | 5 | 1 | 1 | U |  |  |  | 1 | U |  |  |  | 1 | U |  |  |  | 1 | U |  |  |  | 1 | U | [14 empty] | Benzene
Bromodichloromethane | nonpar |  |  | 1 | -- | 0.3 | 0.3 | U |  |  |  | 0.3 | U |  |  |  | 0.3 | U |  |  |  | 0.3 | U |  |  |  | 0.3 | U | [14 empty] | Bromodichloromethane
Bromoform | NA |  |  | NA | -- | 5 | 1 | U |  |  |  | 1 | U |  |  |  | 1 | U |  |  |  | 1 | U |  |  |  | 1 | U | [14 empty] | Bromoform
Bromomethane | NA |  |  | NA | -- | -- | 1 | U |  |  |  | 1 | U |  |  |  | 1 | U |  |  |  | 1 | U |  |  |  | 1 | U | [14 empty] | Bromomethane
Carbon Disulfide | NA |  |  | NA | -- | -- | 1 | U |  |  |  | 1 | U |  |  |  | 1 | U |  |  |  | 1 | U |  |  |  | 1 | U | [14 empty] | Carbon Disulfide
Carbon Tetrachloride | NA |  |  | NA | 5 | 0.3 | 0.3 | U |  |  |  | 0.3 | U |  |  |  | 0.3 | U |  |  |  | 0.3 | U |  |  |  | 0.3 | U | [14 empty] | Carbon Tetrachloride
Chlorobenzene | nonpar |  |  | 1 | 100 | -- | 0.2 | U |  |  |  | 0.37 |  | P |  |  | 0.5 |  |  |  |  | 1.91 |  | V | I |  | 0.2 | U | [14 empty] | Chlorobenzene
Chlorodibromomethane | NA |  |  | NA | -- | 0.5 | 0.5 | U |  |  |  | 0.5 | U |  |  |  | 0.5 | U |  |  |  | 0.5 | U |  |  |  | 0.5 | U | [14 empty] | Chlorodibromomethane
Chloroethane | NA |  |  | NA | -- | -- | 1 | U |  |  |  | 1 | U |  |  |  | 1 | U |  |  |  | 1 | U |  |  |  | 1 | U | [14 empty] | Chloroethane
Chloroform | nonpar |  |  | 2.1 | -- | 7 | 1 | U |  |  |  | 1 | U |  |  |  | 1 | U |  |  |  | 1 | U |  |  |  | 1 | U | [14 empty] | Chloroform
Chloromethane | NA |  |  | NA | -- | -- | 1 | U |  |  |  | 1 | U |  |  |  | 1 | U |  |  |  | 1 | U |  |  |  | 1 | U | [14 empty] | Chloromethane
cis-1,2-Dichloroethene | nonpar |  |  | 1 | 70 | -- | 0.2 | U |  |  |  | 0.2 | U |  |  |  | 0.2 | U |  |  |  | 0.25 |  |  |  |  | 0.2 | U | [14 empty] | cis-1,2-Dichloroethene
cis-1,3-Dichloropropene | nonpar |  |  | 1 | -- | 0.2 | 0.2 | U |  |  |  | 0.2 | U |  |  |  | 0.2 | U |  |  |  | 0.2 | U |  |  |  | 0.2 | U | [14 empty] | cis-1,3-Dichloropropene
Dibromomethane | NA |  |  | NA | -- | -- | 0.01 | U |  |  |  | 0.01 | U |  |  |  | 0.01 | U |  |  |  | 0.01 | U |  |  |  | 0.01 | U | [14 empty] | Dibromomethane
Ethylbenzene | nonpar |  |  | 1 | 700 | -- | 1 | U |  |  |  | 1 | U |  |  |  | 1 | U |  |  |  | 1 | U |  |  |  | 1 | U | [14 empty] | Ethyl Benzene
m,p-Xylene | NA |  |  | NA | 10 | -- | 1 | U |  |  |  | 1 | U |  |  |  | 1 | U |  |  |  | 1 | U |  |  |  | 1 | U | [14 empty] | m,p-Xylene
Methyl Iodide | NA |  |  | NA | -- | -- | 1 | U |  |  |  | 1 | U |  |  |  | 1 | U |  |  |  | 1 | U |  |  |  | 1 | U | [14 empty] | Methyl Iodide
Methylene Chloride | nonpar |  |  | 4.4 | -- | 5 | 2 | U |  |  |  | 2 | U |  |  |  | 2 | U |  |  |  | 2 | U |  |  |  | 2 | U | [14 empty] | Methylene Chloride*
o-Xylene | nonpar |  |  | 1.2 | -- | -- | 1 | U |  |  |  | 1 | U |  |  |  | 1 | U |  |  |  | 1 | U |  |  |  | 1 | U | [14 empty] | o-Xylene
Styrene | nonpar |  |  | 1 | 100 | -- | 1 | U |  |  |  | 1 | U |  |  |  | 1 | U |  |  |  | 1 | U |  |  |  | 1 | U | [14 empty] | Styrene
Tetrachloroethylene | NA |  |  | NA | 5 | 0.8 | 0.8 | U |  |  |  | 0.8 | U |  |  |  | 0.8 | U |  |  |  | 0.8 | U |  |  |  | 0.8 | U | [14 empty] | Tetrachloroethylene
Toluene | nonpar |  |  | 1.4 | 1000 | -- | 1 | U |  |  |  | 1 | U |  |  |  | 1 | U |  |  |  | 1 | U |  |  |  | 1 | U | [14 empty] | Toluene
trans-1,2-Dichloroethene | NA |  |  | NA | -- | -- | 1 | U |  |  |  | 1 | U |  |  |  | 1 | U |  |  |  | 1 | U |  |  |  | 1 | U | [14 empty] | trans-1,2-Dichloroethene
trans-1,3-Dichloropropene | NA |  |  | NA | -- | 0.2 | 0.2 | U |  |  |  | 0.2 | U |  |  |  | 0.2 | U |  |  |  | 0.2 | U |  |  |  | 0.2 | U | [14 empty] | trans-1,3-Dichloropropene
trans-1,4-Dichloro-2-butene | nonpar |  |  | 5 | -- | -- | 5 | U |  |  |  | 5 | U |  |  |  | 5 | U |  |  |  | 5 | U |  |  |  | 5 | U | [14 empty] | trans-1,4-Dichloro-2-butene
Trichlorethene (1,1,2-Trichloroethylene) | normal |  |  | 1.9745 | 5 | 3 | 1 | U |  |  |  | 1 | U |  |  |  | 1 | U |  |  |  | 1 | U |  |  |  | 1 | U | [14 empty] | Trichlorethene (1,1,2-Trichloroethylene)
Trichlorofluoromethane | NA |  |  | NA | -- | -- | 1 | U |  |  |  | 1 | U |  |  |  | 1 | U |  |  |  | 1 | U |  |  |  | 1 | U | [14 empty] | Trichlorofluoromethane
Vinyl Acetate | NA |  |  | NA | -- | -- | 5 | U |  |  |  | 5 | U |  |  |  | 5 | U |  |  |  | 5 | U |  |  |  | 5 | U | [14 empty] | Vinyl Acetate
Vinyl Chloride | nonpar |  |  | 0.2 | 2 | 0.02 | 0.18 |  |  |  |  | 0.01 | U |  |  |  | 0.01 | U |  |  |  | 1.05 |  | V |  |  | 0.01 | U | [14 empty] | Vinyl Chloride
D: U = Indicates compound was not detected at the given reporting limit.
V: E= Exceedance, waiting verification based on subsequent lab data; V= Exceedance verified based on previous lab data; P=Passed, previous exceedance not verified based on current lab data.
Tr: I=increasing Trend, D=Decreasing Trend;
Ch: Y indicates a change in trend from previous quarter; N means no change in trend.
The groundwater standards listed are based on the Washington Administrative Code (WAC) 173-200 groundwater limits as modified by the TMS 91-11 standards - the most restrictive of the two is used.
NA: Not applicable - too few data points to evaluate statistically
* = pH lab result; field pH not taken due to meter malfunction

## McCollum Deep 1Q20
Groundwater Analytical Summary - Deep Wells: First Quarter 2020
McCollum Park, Snohomish County, WA
| Statistical Method | Number of Samples | Number of Detects | Prediction Limit (a) | Secondary Drinking Water | GW Stds 173-200 | Downgradient Wells | [34 empty] | Upgradient Wells
[7 empty] | MW-12 |  |  |  |  | MW-14 |  |  |  |  | MW-16 |  |  |  |  | MW-17 |  |  |  |  | MW-18 |  |  |  |  | MW-19 |  |  |  |  | MW-20 |  |  |  |  | MW-13 |  |  |  |  | MW-15
[7 empty] | 2020-03-19 | D | V | Tr | Ch | 2020-03-19 | D | V | Tr | Ch | 2020-03-18 | D | V | Tr | Ch | 2020-03-19 | D | V | Tr | Ch | 2020-03-19 | D | V | Tr | Ch | 2020-03-18 | D | V | Tr | Ch | 2020-03-18 | D | V | Tr | Ch |  | D | V | Tr | Ch | 2020-03-18 | D | V | Tr | Ch
CONVENTIONAL CHEMISTRY PARAMETERS (mg/L)
Alkalinity (as CaCO3) | normal |  |  | 177.2744 | -- | -- | 95 |  |  | I |  | 62 |  |  |  |  | 340 |  |  |  |  | 98 |  |  | I |  | 480 |  |  | D |  | 100 |  |  |  |  | 110 |  |  |  |  | Well not accessible |  |  |  |  | 110 |  |  | I | [5 empty] | Alkalinity (as CaCO3)
Ammonia Nitrogen | nonpar |  |  | 0.33 | -- | -- | 0.02 | U |  |  |  | 0.02 | U |  |  |  | 0.047 |  |  |  |  | 11.5 |  |  |  |  | 0.045 |  |  |  |  | 0.02 | U |  |  |  | 0.02 | U | [8 empty] | 0.022 | [8 empty] | Ammonia Nitrogen
Bicarbonate | normal |  |  | 177.4524 | -- | -- | 95 |  |  | I |  | 62 |  |  |  |  | 340 |  |  |  |  | 98 |  |  | I |  | 480 |  |  | D |  | 100 |  |  |  |  | 110 | [9 empty] | 110 |  |  | I | [5 empty] | Bicarbonate
Calcium, Dissolved | normal |  |  | 32.674 | -- | -- | 17.8 |  |  |  |  | 12.9 |  |  |  |  | 47.7 |  |  |  |  | 12.2 |  |  | I |  | 60.5 |  |  |  |  | 13.2 |  |  | D |  | 16.2 |  |  | D | [6 empty] | 18.8 | [8 empty] | Calcium, Dissolved
Chemical Oxygen Demand | nonpar |  |  | 28 | -- | -- | 10 | U |  |  |  | 10 | U |  |  |  | 10 | U |  |  |  | 15 |  |  |  |  | 15 |  |  |  |  | 10 | U |  |  |  | 10 | U |  | D | [6 empty] | 10 | U | [7 empty] | Chemical Oxygen Demand
Chloride | normal |  |  | 13.9644 | 250 | 250 | 9.67 |  |  |  |  | 5.88 |  |  |  |  | 8.62 |  |  |  |  | 16.2 |  |  |  |  | 6.04 |  |  | D |  | 6.06 |  |  | D |  | 7.02 |  |  | D | [6 empty] | 9.03 |  |  | D | [5 empty] | Chloride
Conductivity (umhos/cm) | normal |  |  | 425.4434 | -- | 700 | 260 |  |  | I |  | 170 |  |  |  |  | 620 |  |  |  |  | 280 |  |  | I |  | 830 |  |  | D |  | 240 |  |  |  |  | 260 | [9 empty] | 300 |  |  | I | [5 empty] | Conductivity (umhos/cm)
Magnesium, Dissolved | normal |  |  | 28.9263 | -- | -- | 15.8 |  |  |  |  | 6.25 |  |  |  |  | 41 |  |  |  |  | 8.91 |  |  | I |  | 60.6 |  |  |  |  | 12.7 |  |  | D |  | 14.8 |  |  | D | [6 empty] | 17.8 |  |  | I | [5 empty] | Magnesium, Dissolved
Nitrate Nitrogen (mg-N/L) | nonpar |  |  | 6.1 | 10 | 10 | 3.2 |  |  |  |  | 0.64 |  |  | D |  | 0.01 | U |  |  |  | 0.01 | U |  |  |  | 0.01 | U |  |  |  | 0.46 |  |  | I |  | 0.8 |  |  | I | [6 empty] | 2.8 | [8 empty] | Nitrate Nitrogen (mg-N/L)
Nitrite Nitrogen (mg-N/L) | nonpar |  |  | 0.002 | 1 | 1 | 0.002 | U |  |  |  | 0.002 | U |  |  |  | 0.002 | U |  |  |  | 0.002 | U |  |  |  | 0.002 | U |  |  |  | 0.002 |  |  |  |  | 0.002 | U | [8 empty] | 0.002 | U | [7 empty] | Nitrite Nitrogen (mg-N/L)
pH (std units) | normal |  |  | 6.39-8.10 | 6.5-8.5 | 6.5-8.5 | 7.38 |  |  |  |  | 6.54 |  |  |  |  | 6.92 |  |  |  |  | 7.22 |  |  |  |  | 7.87 |  |  |  |  | 7.11 |  |  |  |  | 7.19 | [9 empty] | 7.24 |  |  |  |  | 6.5 | 8.5 | 6.39 | 8.1 | pH (std units)
Potassium, Dissolved | nonpar |  |  | 3.38 | -- | -- | 2.89 |  |  |  |  | 1.1 |  |  |  |  | 2.05 |  |  |  |  | 5.28 |  |  |  |  | 3.57 |  |  | D |  | 1.41 |  |  | D |  | 1.45 | [9 empty] | 2.8 | [8 empty] | Potassium, Dissolved
Sodium, Dissolved | normal |  |  | 8.2308 | -- | 20 | 6.81 |  |  |  |  | 8.85 |  |  |  |  | 7.83 |  |  |  |  | 6.2 |  |  | I |  | 20.3 |  |  | D |  | 5.69 |  |  | D |  | 6.34 |  |  | D | [6 empty] | 6.44 | [8 empty] | Sodium, Dissolved
Sulfate | lognor |  |  | 21.2188 | 250 | 250 | 12.9 |  |  |  |  | 8.07 |  |  |  |  | 4.81 |  |  |  |  | 8.89 |  |  |  |  | 0.62 |  |  | D |  | 8.87 |  |  |  |  | 8.17 | [9 empty] | 14 | [8 empty] | Sulfate
Total Dissolved Solids | nonpar |  |  | 250 | 500 | 500 | 170 |  |  |  |  | 100 |  |  |  |  | 410 |  |  |  |  | 190 |  |  |  |  | 550 |  |  | D |  | 160 |  |  |  |  | 170 | [9 empty] | 200 | [8 empty] | Total Dissolved Solids
Total Organic Carbon | nonpar |  |  | 27 | -- | -- | 0.62 |  |  |  |  | 0.59 |  |  |  |  | 2.5 |  |  |  |  | 4.5 |  |  |  |  | 7.3 |  |  | D |  | 0.72 |  |  |  |  | 1.2 | [9 empty] | 0.53 | [8 empty] | Total Organic Carbon
DISSOLVED METALS EPA Methods 200.7/200.8 (mg/L)
Antimony | nonpar |  |  | 0.01 | 0.006 | 0.006 | 0.0003 | U |  |  |  | 0.0003 | U |  |  |  | 0.0003 | U |  |  |  | 0.0003 | U |  |  |  | 0.0003 | U |  |  |  | 0.0003 | U |  |  |  | 0.0003 | U |  |  |  | Well not accessible |  |  |  |  | 0.0003 | U | [7 empty] | Antimony
Arsenic | nonpar |  |  | 0.0026 | 0.01 | 5e-05 | 0.00137 |  |  | I |  | 0.000249 |  |  | I |  | 0.0132 |  |  |  |  | 0.0055 |  |  |  |  | 0.0118 |  |  |  |  | 0.000493 |  |  | I |  | 0.000338 | [9 empty] | 0.00168 |  |  | I | [5 empty] | Arsenic
Barium | nonpar |  |  | 0.0206 | 2 | 1 | 0.0077 |  |  |  |  | 0.0079 |  |  |  |  | 0.0336 |  |  | I |  | 0.0191 |  |  | I |  | 0.0343 |  |  | D |  | 0.0223 |  |  |  |  | 0.0237 | [9 empty] | 0.0206 | [8 empty] | Barium
Beryllium | nonpar |  |  | 0.0005 | 0.004 | 0.004 | 0.005 | U |  |  |  | 0.005 | U |  |  |  | 0.005 | U |  |  |  | 0.005 | U |  |  |  | 0.005 | U |  |  |  | 0.005 | U |  |  |  | 0.005 | U | [8 empty] | 0.005 | U | [7 empty] | Beryllium
Cadmium | nonpar |  |  | 0.0001 | 0.005 | 0.005 | 5e-05 | U |  |  |  | 5e-05 | U |  |  |  | 5e-05 | U |  |  |  | 5e-05 | U |  |  |  | 5e-05 | U |  |  |  | 5e-05 | U |  |  |  | 5e-05 | U | [8 empty] | 5e-05 | U | [7 empty] | Cadmium
Chromium | normal |  |  | 0.0077 | 0.1 | 0.05 | 0.01 | U |  |  |  | 0.01 | U |  |  |  | 0.01 | U |  |  |  | 0.01 | U |  |  |  | 0.01 | U |  |  |  | 0.01 | U |  |  |  | 0.01 | U | [8 empty] | 0.01 | U |  | I | [5 empty] | Chromium
Cobalt | nonpar |  |  | 0.0055 | -- | -- | 0.01 | U |  |  |  | 0.01 | U |  |  |  | 0.01 | U |  |  |  | 0.01 | U |  |  |  | 0.01 | U |  |  |  | 0.01 | U |  |  |  | 0.01 | U | [8 empty] | 0.01 | U | [7 empty] | Cobalt
Copper | lognor |  |  | 72.5774 | 1.3 | 1 | 0.01 | U |  |  |  | 0.01 | U |  |  |  | 0.01 | U |  |  |  | 0.01 | U |  |  |  | 0.01 | U |  |  |  | 0.01 | U |  |  |  | 0.01 | U | [8 empty] | 0.01 | U | [7 empty] | Copper
Iron | nonpar |  |  | 0.043 | 0.3 | 0.3 | 0.05 | U |  |  |  | 0.05 | U |  |  |  | 0.571 |  |  |  |  | 0.158 |  |  | I |  | 0.76 |  |  |  |  | 0.05 | U |  |  |  | 0.05 | U | [8 empty] | 0.05 | U | [7 empty] | Iron
Lead | nonpar |  |  | 0.0157 | 0.015 | 0.05 | 0.0001 | U |  |  |  | 0.0001 | U |  |  |  | 0.0001 | U |  |  |  | 0.0001 | U |  |  |  | 0.0001 | U |  |  |  | 0.0001 | U |  |  |  | 0.0001 | U | [8 empty] | 0.0001 | U | [7 empty] | Lead
Manganese | lognor |  |  | 25.8242 | 0.05 | 0.05 | 0.005 | U |  |  |  | 0.052 |  |  |  |  | 2.04 |  |  | D |  | 1.21 |  |  | I |  | 1.69 |  |  | D |  | 0.007 |  |  |  |  | 0.006 | [9 empty] | 0.005 | U | [7 empty] | Manganese
Nickel | nonpar |  |  | 0.01 | -- | 0.1 | 0.01 | U |  |  |  | 0.01 | U |  |  |  | 0.01 | U |  |  |  | 0.011 |  |  |  |  | 0.012 |  |  |  |  | 0.01 | U |  |  |  | 0.01 | U | [8 empty] | 0.01 | U | [7 empty] | Nickel
Selenium | nonpar |  |  | 0.001 | 0.05 | 0.01 | 0.00091 |  |  |  |  | 0.0003 | U |  |  |  | 0.0003 | U |  |  |  | 0.0003 | U |  |  |  | 0.0003 | U |  |  |  | 0.0003 | U |  |  |  | 0.0003 | U | [8 empty] | 0.0003 | U | [7 empty] | Selenium
Silver | nonpar |  |  | 0.0005 | 0.1 | 0.05 | 0.0001 | U |  |  |  | 0.0001 | U |  |  |  | 0.0001 | U |  |  |  | 0.0001 | U |  |  |  | 0.0001 | U |  |  |  | 0.0001 | U |  |  |  | 0.0001 | U | [8 empty] | 0.0001 | U | [7 empty] | Silver
Thallium | nonpar |  |  | 0.001 | 0.002 | 0.002 | 5e-05 | U |  |  |  | 5e-05 | U |  |  |  | 5e-05 | U |  |  |  | 5e-05 | U |  |  |  | 5e-05 | U |  |  |  | 5e-05 | U |  |  |  | 5e-05 | U | [8 empty] | 5e-05 | U | [7 empty] | Thallium
Vanadium | nonpar |  |  | 0.021 | -- | -- | 0.015 |  |  |  |  | 0.01 | U |  |  |  | 0.01 | U |  |  |  | 0.01 | U |  |  |  | 0.01 | U |  |  |  | 0.01 | U |  |  |  | 0.01 | U | [8 empty] | 0.01 | [8 empty] | Vanadium
Zinc | nonpar |  |  | 0.02 | 5 | 5 | 0.01 | U |  |  |  | 0.01 | U |  |  |  | 0.01 | U |  |  |  | 0.01 | U |  |  |  | 0.01 | U |  |  |  | 0.01 | U |  |  |  | 0.01 | U | [8 empty] | 0.01 | U | [7 empty] | Zinc
VOLATILE ORGANIC COMPOUNDS (VOCs) EPA Method 8260 (µg/L)
1,1,1-Trichloroethane | NA |  |  | NA | 200 | 200 | 1 | U |  |  |  | 1 | U |  |  |  | 1 | U |  |  |  | 1 | U |  |  |  | 1 | U |  |  |  | 1 | U |  |  |  | 1 | U |  |  |  | Well not accessible |  |  |  |  | 1 | U |  |  |  |  | 1,1,1-Trichloroethane
1,1,2,2-Tetrachloroethane | NA |  |  | NA | -- | -- | 1 | U |  |  |  | 1 | U |  |  |  | 1 | U |  |  |  | 1 | U |  |  |  | 1 | U |  |  |  | 1 | U |  |  |  | 1 | U | [8 empty] | 1 | U |  |  |  |  | 1,1,2,2-Tetrachloroethane
1,1,2-Trichloroethane | NA |  |  | NA | 5 | -- | 1 | U |  |  |  | 1 | U |  |  |  | 1 | U |  |  |  | 1 | U |  |  |  | 1 | U |  |  |  | 1 | U |  |  |  | 1 | U | [8 empty] | 1 | U |  |  |  |  | 1,1,2-Trichloroethane
1,1-Dichloroethane | nonpar |  |  | 1 | -- | 1 | 1 | U |  |  |  | 1 | U |  |  |  | 1 | U |  |  |  | 1 | U |  |  |  | 1 | U |  |  |  | 1 | U |  |  |  | 1 | U | [8 empty] | 1 | U |  |  |  |  | 1,1-Dichloroethane
VOLATILE ORGANIC COMPOUNDS (VOCs) EPA Method 8260 (µg/L) (cont.)
1,1-Dichloroethylene | NA |  |  | NA | 7 | -- | 1 | U |  |  |  | 1 | U |  |  |  | 1 | U |  |  |  | 1 | U |  |  |  | 1 | U |  |  |  | 1 | U |  |  |  | 1 | U |  |  |  | Well not accessible |  |  |  |  | 1 | U |  |  |  |  | 1,1-Dichloroethylene
1,2,3-Trichloropropane | NA |  |  | NA | -- | -- | 1 | U |  |  |  | 1 | U |  |  |  | 1 | U |  |  |  | 1 | U |  |  |  | 1 | U |  |  |  | 1 | U |  |  |  | 1 | U | [8 empty] | 1 | U |  |  |  |  | 1,2,3-Trichloropropane
1,2-Dibromo-3-chloropropane | NA |  |  | NA | 0.2 | 0.2 | 5 | U |  |  |  | 5 | U |  |  |  | 5 | U |  |  |  | 5 | U |  |  |  | 5 | U |  |  |  | 5 | U |  |  |  | 5 | U | [8 empty] | 5 | U |  |  |  |  | 1,2-Dibromo-3-chloropropane
1,2-Dibromoethane | NA |  |  | NA | 0.05 | 0.001 | 0.01 | U |  |  |  | 0.01 | U |  |  |  | 0.01 | U |  |  |  | 0.01 | U |  |  |  | 0.01 | U |  |  |  | 0.01 | U |  |  |  | 0.01 | U | [8 empty] | 0.01 | U |  |  |  |  | 1,2-Dibromoethane
1,2-Dichlorobenzene | nonpar |  |  | 1 | 600 | -- | 1 | U |  |  |  | 1 | U |  |  |  | 1 | U |  |  |  | 1 | U |  |  |  | 1 | U |  |  |  | 1 | U |  |  |  | 1 | U | [8 empty] | 1 | U |  |  |  |  | 1,2-Dichlorobenzene
1,2-Dichloroethane | NA |  |  | NA | 5 | 0.5 | 0.5 | U |  |  |  | 0.5 | U |  |  |  | 0.5 | U |  |  |  | 0.5 | U |  |  |  | 0.5 | U |  |  |  | 0.5 | U |  |  |  | 0.5 | U | [8 empty] | 0.5 | U |  |  |  |  | 1,2-Dichloroethane
1,2-Dichloropropane | nonpar |  |  | 1 | 5 | 0.6 | 0.6 | U |  |  |  | 0.6 | U |  |  |  | 0.6 | U |  |  |  | 0.6 | U |  |  |  | 0.6 | U |  |  |  | 0.6 | U |  |  |  | 0.6 | U | [8 empty] | 0.6 | U |  |  |  |  | 1,2-Dichloropropane
1,4-Dichlorobenzene | nonpar |  |  | 4 | -- | 4 | 1 | U |  |  |  | 1 | U |  |  |  | 1 | U |  |  |  | 1 | U |  |  |  | 1 | U |  |  |  | 1 | U |  |  |  | 1 | U | [8 empty] | 1 | U |  |  |  |  | 1,4-Dichlorobenzene
2-Butanone | NA |  |  | NA | -- | -- | 5 | U |  |  |  | 5 | U |  |  |  | 5 | U |  |  |  | 5 | U |  |  |  | 5 | U |  |  |  | 5 | U |  |  |  | 5 | U | [8 empty] | 5 | U |  |  |  |  | 2-Butanone
2-Hexanone | NA |  |  | NA | -- | -- | 5 | U |  |  |  | 5 | U |  |  |  | 5 | U |  |  |  | 5 | U |  |  |  | 5 | U |  |  |  | 5 | U |  |  |  | 5 | U | [8 empty] | 5 | U |  |  |  |  | 2-Hexanone
4-Methyl-2-Pentanone (MIBK) | NA |  |  | NA | -- | -- | 5 | U |  |  |  | 5 | U |  |  |  | 5 | U |  |  |  | 5 | U |  |  |  | 5 | U |  |  |  | 5 | U |  |  |  | 5 | U | [8 empty] | 5 | U |  |  |  |  | 4-Methyl-2-Pentanone (MIBK)
Acetone | NA |  |  | NA | -- | -- | 5 | U |  |  |  | 5 | U |  |  |  | 5 | U |  |  |  | 5 | U |  |  |  | 5 | U |  |  |  | 5 | U |  |  |  | 5 | U | [8 empty] | 5 | U |  |  |  |  | Acetone
Acrylonitrile | NA |  |  | NA | -- | 0.07 | 0.01 | U |  |  |  | 0.01 | U |  |  |  | 1.08 | U |  |  |  | 0.01 | U |  |  |  | 0.01 | U |  |  |  | 0.01 | U |  |  |  | 0.01 | U | [8 empty] | 0.01 | U |  |  |  |  | Acrylonitrile
Benzene | nonpar |  |  | 1 | 5 | 1 | 1 | U |  |  |  | 1 | U |  |  |  | 1 | U |  |  |  | 1 | U |  |  |  | 1 | U |  |  |  | 1 | U |  |  |  | 1 | U | [8 empty] | 1 | U |  |  |  |  | Benzene
Bromodichloromethane | nonpar |  |  | 1 | -- | 0.3 | 0.3 | U |  |  |  | 0.3 | U |  |  |  | 0.3 | U |  |  |  | 0.3 | U |  |  |  | 0.3 | U |  |  |  | 0.3 | U |  |  |  | 0.3 | U | [8 empty] | 0.3 | U |  |  |  |  | Bromodichloromethane
Bromoform | NA |  |  | NA | -- | 5 | 1 | U |  |  |  | 1 | U |  |  |  | 1 | U |  |  |  | 1 | U |  |  |  | 1 | U |  |  |  | 1 | U |  |  |  | 1 | U | [8 empty] | 1 | U |  |  |  |  | Bromoform
Bromomethane | NA |  |  | NA | -- | -- | 1 | U |  |  |  | 1 | U |  |  |  | 1 | U |  |  |  | 1 | U |  |  |  | 1 | U |  |  |  | 1 | U |  |  |  | 1 | U | [8 empty] | 1 | U |  |  |  |  | Bromomethane
Carbon Disulfide | NA |  |  | NA | -- | -- | 1 | U |  |  |  | 1 | U |  |  |  | 1 | U |  |  |  | 1 | U |  |  |  | 1 | U |  |  |  | 1 | U |  |  |  | 1 | U | [8 empty] | 1 | U |  |  |  |  | Carbon Disulfide
Carbon Tetrachloride | NA |  |  | NA | 5 | 0.3 | 0.3 | U |  |  |  | 0.3 | U |  |  |  | 0.3 | U |  |  |  | 0.3 | U |  |  |  | 0.3 | U |  |  |  | 0.3 | U |  |  |  | 0.3 | U | [8 empty] | 0.3 | U |  |  |  |  | Carbon Tetrachloride
Chlorobenzene | nonpar |  |  | 1 | 100 | -- | 0.2 | U |  |  |  | 0.2 | U |  |  |  | 0.2 | U |  |  |  | 0.2 | U |  |  |  | 0.2 | U |  |  |  | 0.2 | U |  |  |  | 0.2 | U | [8 empty] | 0.2 | U |  |  |  |  | Chlorobenzene
Chlorodibromomethane | NA |  |  | NA | -- | 0.5 | 0.5 | U |  |  |  | 0.5 | U |  |  |  | 0.5 | U |  |  |  | 0.5 | U |  |  |  | 0.5 | U |  |  |  | 0.5 | U |  |  |  | 0.5 | U | [8 empty] | 0.5 | U |  |  |  |  | Chlorodibromomethane
Chloroethane | NA |  |  | NA | -- | -- | 1 | U |  |  |  | 1 | U |  |  |  | 1 | U |  |  |  | 1 | U |  |  |  | 1 | U |  |  |  | 1 | U |  |  |  | 1 | U | [8 empty] | 1 | U |  |  |  |  | Chloroethane
Chloroform | nonpar |  |  | 1 | -- | 7 | 1 | U |  |  |  | 1 | U |  |  |  | 1 | U |  |  |  | 1 | U |  |  |  | 1 | U |  |  |  | 1 | U |  |  |  | 1 | U | [8 empty] | 1 | U |  |  |  |  | Chloroform
Chloromethane | NA |  |  | NA | -- | -- | 1 | U |  |  |  | 1 | U |  |  |  | 1 | U |  |  |  | 1 | U |  |  |  | 1 | U |  |  |  | 1 | U |  |  |  | 1 | U | [8 empty] | 1 | U |  |  |  |  | Chloromethane
cis-1,2-Dichloroethene | NA |  |  | NA | 70 | -- | 0.2 | U |  |  |  | 0.2 | U |  |  |  | 1.1 |  |  |  |  | 0.2 | U |  |  |  | 0.35 |  |  |  |  | 0.2 | U |  |  |  | 0.2 | U | [8 empty] | 0.2 | U |  |  |  |  | cis-1,2-Dichloroethene
cis-1,3-Dichloropropene | NA |  |  | NA | -- | 0.2 | 0.2 | U |  |  |  | 0.2 | U |  |  |  | 0.2 | U |  |  |  | 0.2 | U |  |  |  | 0.2 | U |  |  |  | 0.2 | U |  |  |  | 0.2 | U | [8 empty] | 0.2 | U |  |  |  |  | cis-1,3-Dichloropropene
Dibromomethane | NA |  |  | NA | -- | -- | 0.01 | U |  |  |  | 0.01 | U |  |  |  | 0.01 | U |  |  |  | 0.01 | U |  |  |  | 0.01 | U |  |  |  | 0.01 | U |  |  |  | 0.01 | U | [8 empty] | 0.01 | U |  |  |  |  | Dibromomethane
Ethylbenzene | nonpar |  |  | 1 | 700 | -- | 1 | U |  |  |  | 1 | U |  |  |  | 1 | U |  |  |  | 1 | U |  |  |  | 1 | U |  |  |  | 1 | U |  |  |  | 1 | U | [8 empty] | 1 | U |  |  |  |  | Ethyl Benzene
m,p-Xylene | NA |  |  | NA | 10 | -- | 1 | U |  |  |  | 1 | U |  |  |  | 1 | U |  |  |  | 1 | U |  |  |  | 1 | U |  |  |  | 1 | U |  |  |  | 1 | U | [8 empty] | 1 | U |  |  |  |  | m,p-Xylene
Methyl Iodide | NA |  |  | NA | -- | -- | 1 | U |  |  |  | 1 | U |  |  |  | 1 | U |  |  |  | 1 | U |  |  |  | 1 | U |  |  |  | 1 | U |  |  |  | 1 | U | [8 empty] | 1 | U |  |  |  |  | Methyl Iodide
Methylene Chloride | nonpar |  |  | 3.5 | -- | 5 | 2 | U |  |  |  | 2 | U |  |  |  | 2 | U |  |  |  | 2 | U |  |  |  | 2 | U |  |  |  | 2 | U |  |  |  | 2 | U | [8 empty] | 2 | U |  |  |  |  | Methylene Chloride*
o-Xylene | nonpar |  |  | 1 | -- | -- | 1 | U |  |  |  | 1 | U |  |  |  | 1 | U |  |  |  | 1 | U |  |  |  | 1 | U |  |  |  | 1 | U |  |  |  | 1 | U | [8 empty] | 1 | U |  |  |  |  | o-Xylene
Styrene | nonpar |  |  | 1 | 100 | -- | 1 | U |  |  |  | 1 | U |  |  |  | 1 | U |  |  |  | 1 | U |  |  |  | 1 | U |  |  |  | 1 | U |  |  |  | 1 | U | [8 empty] | 1 | U |  |  |  |  | Styrene
Tetrachloroethylene | NA |  |  | NA | 5 | 0.8 | 0.8 | U |  |  |  | 0.8 | U |  |  |  | 0.8 | U |  |  |  | 0.8 | U |  |  |  | 0.8 | U |  |  |  | 0.8 | U |  |  |  | 0.8 | U | [8 empty] | 0.8 | U |  |  |  |  | Tetrachloroethylene
Toluene | nonpar |  |  | 1 | 1000 | -- | 1 | U |  |  |  | 1 | U |  |  |  | 1 | U |  |  |  | 1 | U |  |  |  | 1 | U |  |  |  | 1 | U |  |  |  | 1 | U | [8 empty] | 1 | U |  |  |  |  | Toluene
trans-1,2-Dichloroethene | NA |  |  | NA | -- | -- | 1 | U |  |  |  | 1 | U |  |  |  | 1 | U |  |  |  | 1 | U |  |  |  | 1 | U |  |  |  | 1 | U |  |  |  | 1 | U | [8 empty] | 1 | U |  |  |  |  | trans-1,2-Dichloroethene
trans-1,3-Dichloropropene | NA |  |  | NA | -- | 0.2 | 0.2 | U |  |  |  | 0.2 | U |  |  |  | 0.2 | U |  |  |  | 0.2 | U |  |  |  | 0.2 | U |  |  |  | 0.2 | U |  |  |  | 0.2 | U | [8 empty] | 0.2 | U |  |  |  |  | trans-1,3-Dichloropropene
trans-1,4-Dichloro-2-butene | NA |  |  | NA | -- | -- | 5 | U |  |  |  | 5 | U |  |  |  | 5 | U |  |  |  | 5 | U |  |  |  | 5 | U |  |  |  | 5 | U |  |  |  | 5 | U | [8 empty] | 5 | U |  |  |  |  | trans-1,4-Dichloro-2-butene
Trichlorethene (1,1,2-Trichloroethylene) | normal |  |  | 1.9745 | 5 | 3 | 1 | U |  |  |  | 1 | U |  |  |  | 1 | U |  |  |  | 1 | U |  |  |  | 1 | U |  |  |  | 1 | U |  |  |  | 1 | U | [8 empty] | 1 | U |  |  |  |  | Trichlorethene (1,1,2-Trichloroethylene)
Trichlorofluoromethane | NA |  |  | NA | -- | -- | 1 | U |  |  |  | 1 | U |  |  |  | 1 | U |  |  |  | 1 | U |  |  |  | 1 | U |  |  |  | 1 | U |  |  |  | 1 | U | [8 empty] | 1 | U |  |  |  |  | Trichlorofluoromethane
Vinyl Acetate | NA |  |  | NA | -- | -- | 5 | U |  |  |  | 5 | U |  |  |  | 5 | U |  |  |  | 5 | U |  |  |  | 5 | U |  |  |  | 5 | U |  |  |  | 5 | U | [8 empty] | 5 | U |  |  |  |  | Vinyl Acetate
Vinyl Chloride | nonpar |  |  | 0.2 | 2 | 0.02 | 0.01 | U |  |  |  | 0.01 | U |  |  |  | 0.8 |  |  | D |  | 0.01 | U |  |  |  | 5 |  |  | D |  | 0.18 |  |  |  |  | 0.01 | U | [8 empty] | 0.01 | U |  |  |  |  | Vinyl Chloride
D: U = Indicates compound was not detected at the given reporting limit.
V: E= Exceedance, waiting verification based on subsequent lab data; V= Exceedance verified based on previous lab data; P=Passed, previous exceedance not verified based on current lab data.
Tr: I=increasing Trend, D=Decreasing Trend;
The groundwater standards listed are based on the Washington Administrative Code (WAC) 173-200 groundwater limits as modified by the TMS 91-11 standards - the most restrictive of the two is used.
NA: Not applicable - too few data points to evaluate statistically
* = pH lab result; field pH not taken due to meter malfunction

## McCollum Shal 2Q20
Groundwater Analytical Summary - Shallow Wells: Second Quarter 2020
McCollum Park, Snohomish County, WA
| Statistical Method | Number of Samples | Number of Detects | Prediction Limit (a) | Secondary Drinking Water | GW Stds 173-200 | Downgradient Wells | [24 empty] | Upgradient Wells
[7 empty] | BH-03A |  |  |  |  | BH-05 |  |  |  |  | BH-06 |  |  |  |  | BH-07 |  |  |  |  | BH-08 |  |  |  |  | MW-10 |  |  |  |  | MW-11
[7 empty] | 2020-06-23 | D | V | Tr | Ch | 2020-06-23 | D | V | Tr | Ch | 2020-06-23 | D | V | Tr | Ch | 2020-06-24 | D | V | Tr | Ch | 2020-06-23 | D | V | Tr | Ch |  | D | V | Tr | Ch |  | D | V | Tr | Ch
CONVENTIONAL CHEMISTRY PARAMETERS (mg/L)
Alkalinity (as CaCO3) | lognor |  |  | 45.5221 | -- | -- | 82 |  |  |  |  | 60 |  |  |  |  | 120 |  |  |  |  | 450 |  |  |  |  | 44 |  |  |  |  | Well not accessible |  |  |  |  | Not sampled - well dry | [8 empty] | Alkalinity (as CaCO3)
Ammonia Nitrogen | normal |  |  | 0.0813 | -- | -- | 0.02 | U |  |  |  | 0.244 |  |  |  |  | 3.95 |  |  | I |  | 45.4 |  |  | I |  | 0.02 | U | [17 empty] | Ammonia Nitrogen
Bicarbonate | lognor |  |  | 45.4414 | -- | -- | 82 |  |  |  |  | 60 |  |  |  |  | 120 |  |  |  |  | 450 |  |  |  |  | 44 | [18 empty] | Bicarbonate
Calcium, Dissolved | normal |  |  | 20.3175 | -- | -- | 12.2 |  |  |  |  | 13.4 |  |  |  |  | 25.4 |  |  |  |  | 64.5 |  |  |  |  | 11.4 | [18 empty] | Calcium, Dissolved
Chemical Oxygen Demand | nonpar |  |  | 25 | -- | -- | 15 |  |  |  |  | 18 |  |  |  |  | 38 |  |  |  |  | 40 |  |  |  |  | 10 | U | [17 empty] | Chemical Oxygen Demand
Chloride | lognor |  |  | 59.5677 | 250 | 250 | 8.34 |  |  |  |  | 5.53 |  |  | I |  | 3.89 |  |  |  |  | 26.9 |  |  |  |  | 11.4 | [18 empty] | Chloride
Conductivity (umhos/cm) | lognor |  |  | 511.9081 | -- | 700 | 190 |  |  |  |  | 140 |  |  |  |  | 250 |  |  |  |  | 980 |  |  |  |  | 140 | [18 empty] | Conductivity (umhos/cm)
Magnesium, Dissolved | normal |  |  | 6.8308 | -- | -- | 11.1 |  |  |  |  | 4.8 |  |  | I |  | 10.8 |  |  |  |  | 16.4 |  |  |  |  | 5.85 |  |  | I | [15 empty] | Magnesium, Dissolved
Nitrate Nitrogen (mg-N/L) | lognor |  |  | 36.7651 | 10 | 10 | 0.01 | U |  | D |  | 0.01 | U |  |  |  | 0.01 | U |  |  |  | 0.01 | U |  |  |  | 0.36 |  |  | D | [15 empty] | Nitrate Nitrogen (mg-N/L)
Nitrite Nitrogen (mg-N/L) | nonpar |  |  | 0.015 | 1 | 1 | 0.002 | U |  |  |  | 0.002 |  |  |  |  | 0.003 |  |  |  |  | 0.002 | U |  |  |  | 0.002 | U | [17 empty] | Nitrite Nitrogen (mg-N/L)
pH (std units) | lognor |  |  | 4.69-7.03 | 6.5-8.5 | 6.5-8.5 | 7.03 |  |  |  |  | 6.71 |  |  |  |  | 6.74 |  |  |  |  | 6.36 | * |  |  |  | 6.42 | [14 empty] | 6.5 | 8.5 | 4.69 | 7.03 | pH (std units)
Potassium, Dissolved | lognor |  |  | 5.2388 | -- | -- | 1.3 |  |  |  |  | 2.12 |  |  |  |  | 8.48 |  |  |  |  | 41.2 |  |  |  |  | 0.68 | [18 empty] | Potassium, Dissolved
Sodium, Dissolved | normal |  |  | 55.3471 | -- | 20 | 10.4 |  |  | I |  | 5.81 |  |  |  |  | 6.1 |  |  |  |  | 19.5 |  |  |  |  | 6.64 | [18 empty] | Sodium, Dissolved
Sulfate | lognor |  |  | 38.3129 | 250 | 250 | 7.76 |  |  | D |  | 5.48 |  |  |  |  | 4.31 |  |  |  |  | 16.8 |  |  |  |  | 9.03 | [18 empty] | Sulfate
Total Dissolved Solids | lognor |  |  | 359.1955 | 500 | 500 | 120 |  |  |  |  | 100 |  |  |  |  | 150 |  |  |  |  | 390 |  |  |  |  | 85 | [18 empty] | Total Dissolved Solids
Total Organic Carbon | nonpar |  |  | 29 | -- | -- | 0.94 |  |  |  |  | 5.2 |  |  |  |  | 9.7 |  |  |  |  | 11 |  |  |  |  | 1.4 | [18 empty] | Total Organic Carbon
DISSOLVED METALS EPA Methods 200.7/200.8 (mg/L)
Antimony | nonpar |  |  | 0.01 | 0.006 | 0.006 | 0.0003 | U |  |  |  | 0.0003 | U |  |  |  | 0.0003 | U |  |  |  | 0.0003 | U |  |  |  | 0.0003 | U |  |  |  | Well not accessible |  |  |  |  | Not sampled - well dry | [8 empty] | Antimony
Arsenic | lognor |  |  | 1.3005 | 0.01 | 5e-05 | 0.000498 |  |  |  |  | 0.00484 |  |  | I |  | 0.00829 |  |  | I |  | 0.0187 |  |  | I |  | 8e-05 | [18 empty] | Arsenic
Barium | lognor |  |  | 0.0683 | 2 | 1 | 0.0072 |  |  |  |  | 0.0129 |  |  |  |  | 0.048 |  |  |  |  | 0.928 |  |  | I |  | 0.005 | U | [17 empty] | Barium
Beryllium | nonpar |  |  | 0.0005 | 0.004 | 0.004 | 0.005 | U |  |  |  | 0.005 | U |  |  |  | 0.005 | U |  |  |  | 0.005 | U |  |  |  | 0.005 | U | [17 empty] | Beryllium
Cadmium | normal |  |  | 0.0002 | 0.005 | 0.005 | 5e-05 | U |  |  |  | 5e-05 | U |  |  |  | 5e-05 | U |  |  |  | 5e-05 | U |  |  |  | 5e-05 | U | [17 empty] | Cadmium
Chromium | nonpar |  |  | 0.0043 | 0.1 | 0.05 | 0.01 | U |  |  |  | 0.01 | U |  |  |  | 0.01 | U |  |  |  | 0.01 | U |  |  |  | 0.01 | U | [17 empty] | Chromium
Cobalt | nonpar |  |  | 0.002 | -- | -- | 0.01 | U |  |  |  | 0.01 | U |  |  |  | 0.01 | U |  |  |  | 0.01 | U |  |  |  | 0.01 | U | [17 empty] | Cobalt
Copper | lognor |  |  | 29.1962 | 1.3 | 1 | 0.01 | U |  |  |  | 0.01 | U |  |  |  | 0.01 | U |  |  |  | 0.01 | U |  |  |  | 0.01 | U | [17 empty] | Copper
Iron | nonpar |  |  | 0.5 | 0.3 | 0.3 | 0.05 | U |  |  |  | 3.9 |  |  | I |  | 3.1 |  |  | I |  | 13.6 |  |  | I |  | 0.05 | U | [17 empty] | Iron
Lead | nonpar |  |  | 0.0047 | 0.015 | 0.05 | 0.0001 | U |  |  |  | 0.0001 | U |  |  |  | 0.0001 | U |  |  |  | 0.0001 | U |  |  |  | 0.0001 | U | [17 empty] | Lead
Manganese | lognor |  |  | 0.3781 | 0.05 | 0.05 | 0.089 |  |  | I |  | 0.724 |  |  |  |  | 1.23 |  |  |  |  | 4.87 |  |  |  |  | 0.005 | U | [17 empty] | Manganese
Nickel | nonpar |  |  | 0.01 | -- | 0.1 | 0.01 | U |  |  |  | 0.01 | U |  |  |  | 0.01 | U |  |  |  | 0.012 |  |  |  |  | 0.01 | U | [17 empty] | Nickel
Selenium | nonpar |  |  | 0.001 | 0.05 | 0.01 | 0.0005 | U |  |  |  | 0.0005 | U |  |  |  | 0.0005 | U |  |  |  | 0.0005 | U |  |  |  | 0.0005 | U | [17 empty] | Selenium
Silver | nonpar |  |  | 0.0009 | 0.1 | 0.05 | 0.0001 | U |  |  |  | 0.0001 | U |  |  |  | 0.0001 | U |  |  |  | 0.0001 | U |  |  |  | 0.0001 | U | [17 empty] | Silver
Thallium | nonpar |  |  | 0.001 | 0.002 | 0.002 | 5e-05 | U |  |  |  | 5e-05 | U |  |  |  | 5e-05 | U |  |  |  | 5e-05 | U |  |  |  | 5e-05 | U | [17 empty] | Thallium
Vanadium | nonpar |  |  | 0.008 | -- | -- | 0.01 |  |  |  |  | 0.01 | U |  |  |  | 0.01 | U |  |  |  | 0.01 |  |  |  |  | 0.01 | U | [17 empty] | Vanadium
Zinc | lognor |  |  | 48.7783 | 5 | 5 | 0.01 | U |  |  |  | 0.01 | U |  |  |  | 0.01 | U |  |  |  | 0.01 | U |  |  |  | 0.01 | U | [17 empty] | Zinc
VOLATILE ORGANIC COMPOUNDS (VOCs) EPA Method 8260 (µg/L)
1,1,1-Trichloroethane | NA |  |  | NA | 200 | 200 | 1 | U |  |  |  | 1 | U |  |  |  | 1 | U |  |  |  | 1 | U |  |  |  | 1 | U |  |  |  | Well not accessible |  |  |  |  | Not sampled - well dry | [5 empty] | 1,1,1-Trichloroethane
1,1,2,2-Tetrachloroethane | NA |  |  | NA | -- | -- | 1 | U |  |  |  | 1 | U |  |  |  | 1 | U |  |  |  | 1 | U |  |  |  | 1 | U | [14 empty] | 1,1,2,2-Tetrachloroethane
1,1,2-Trichloroethane | NA |  |  | NA | 5 | -- | 1 | U |  |  |  | 1 | U |  |  |  | 1 | U |  |  |  | 1 | U |  |  |  | 1 | U | [14 empty] | 1,1,2-Trichloroethane
1,1-Dichloroethane | nonpar |  |  | 1 | -- | 1 | 1 | U |  |  |  | 1 | U |  |  |  | 1 | U |  |  |  | 1 | U |  |  |  | 1 | U | [14 empty] | 1,1-Dichloroethane
VOLATILE ORGANIC COMPOUNDS (VOCs) EPA Method 8260 (µg/L) (cont.)
1,1-Dichloroethylene | NA |  |  | NA | 7 | -- | 1 | U |  |  |  | 1 | U |  |  |  | 1 | U |  |  |  | 1 | U |  |  |  | 1 | U |  |  |  | Well not accessible |  |  |  |  | Not sampled - well dry | [5 empty] | 1,1-Dichloroethylene
1,2,3-Trichloropropane | NA |  |  | NA | -- | -- | 1 | U |  |  |  | 1 | U |  |  |  | 1 | U |  |  |  | 1 | U |  |  |  | 1 | U | [14 empty] | 1,2,3-Trichloropropane
1,2-Dibromo-3-chloropropane | NA |  |  | NA | 0.2 | 0.2 | 5 | U |  |  |  | 5 | U |  |  |  | 5 | U |  |  |  | 5 | U |  |  |  | 5 | U | [14 empty] | 1,2-Dibromo-3-chloropropane
1,2-Dibromoethane | NA |  |  | NA | 0.05 | 0.001 | 0.01 | U |  |  |  | 0.01 | U |  |  |  | 0.01 | U |  |  |  | 0.01 | U |  |  |  | 0.01 | U | [14 empty] | 1,2-Dibromoethane
1,2-Dichlorobenzene | nonpar |  |  | 1 | 600 | -- | 1 | U |  |  |  | 1 | U |  |  |  | 1 | U |  |  |  | 1 | U |  |  |  | 1 | U | [14 empty] | 1,2-Dichlorobenzene
1,2-Dichloroethane | nonpar |  |  | 1 | 5 | 0.5 | 0.5 | U |  |  |  | 0.5 | U |  |  |  | 0.5 | U |  |  |  | 0.5 | U |  |  |  | 0.5 | U | [14 empty] | 1,2-Dichloroethane
1,2-Dichloropropane | NA |  |  | NA | 5 | 0.6 | 0.6 | U |  |  |  | 0.6 | U |  |  |  | 0.6 | U |  |  |  | 0.6 | U |  |  |  | 0.6 | U | [14 empty] | 1,2-Dichloropropane
1,4-Dichlorobenzene | nonpar |  |  | 4 | -- | 4 | 1 | U |  |  |  | 1 | U |  |  |  | 1 | U |  |  |  | 1 | U |  |  |  | 1 | U | [14 empty] | 1,4-Dichlorobenzene
2-Butanone | NA |  |  | NA | -- | -- | 5 | U |  |  |  | 5 | U |  |  |  | 5 | U |  |  |  | 5 | U |  |  |  | 5 | U | [14 empty] | 2-Butanone
2-Hexanone | NA |  |  | NA | -- | -- | 5 | U |  |  |  | 5 | U |  |  |  | 5 | U |  |  |  | 5 | U |  |  |  | 5 | U | [14 empty] | 2-Hexanone
4-Methyl-2-Pentanone (MIBK) | NA |  |  | NA | -- | -- | 5 | U |  |  |  | 5 | U |  |  |  | 5 | U |  |  |  | 5 | U |  |  |  | 5 | U | [14 empty] | 4-Methyl-2-Pentanone (MIBK)
Acetone | NA |  |  | NA | -- | -- | 5 | U |  |  |  | 5 | U |  |  |  | 5 | U |  |  |  | 5 | U |  |  |  | 5 | U | [14 empty] | Acetone
Acrylonitrile | NA |  |  | NA | -- | 0.07 | 0.01 | U |  |  |  | 0.01 | U |  |  |  | 0.26 |  |  |  |  | 0.55 |  |  |  |  | 0.01 | U | [14 empty] | Acrylonitrile
Benzene | nonpar |  |  | 1 | 5 | 1 | 1 | U |  |  |  | 1 | U |  |  |  | 1 | U |  |  |  | 1 | U |  |  |  | 1 | U | [14 empty] | Benzene
Bromodichloromethane | nonpar |  |  | 1 | -- | 0.3 | 0.3 | U |  |  |  | 0.3 | U |  |  |  | 0.3 | U |  |  |  | 0.3 | U |  |  |  | 0.3 | U | [14 empty] | Bromodichloromethane
Bromoform | NA |  |  | NA | -- | 5 | 1 | U |  |  |  | 1 | U |  |  |  | 1 | U |  |  |  | 1 | U |  |  |  | 1 | U | [14 empty] | Bromoform
Bromomethane | NA |  |  | NA | -- | -- | 1 | U |  |  |  | 1 | U |  |  |  | 1 | U |  |  |  | 1 | U |  |  |  | 1 | U | [14 empty] | Bromomethane
Carbon Disulfide | NA |  |  | NA | -- | -- | 1 | U |  |  |  | 1 | U |  |  |  | 1 | U |  |  |  | 1 | U |  |  |  | 1 | U | [14 empty] | Carbon Disulfide
Carbon Tetrachloride | NA |  |  | NA | 5 | 0.3 | 0.3 | U |  |  |  | 0.3 | U |  |  |  | 0.3 | U |  |  |  | 0.3 | U |  |  |  | 0.3 | U | [14 empty] | Carbon Tetrachloride
Chlorobenzene | nonpar |  |  | 1 | 100 | -- | 0.2 | U |  |  |  | 0.43 |  | P |  |  | 0.62 |  |  |  |  | 1.89 |  | V | I |  | 0.2 | U | [14 empty] | Chlorobenzene
Chlorodibromomethane | NA |  |  | NA | -- | 0.5 | 0.5 | U |  |  |  | 0.5 | U |  |  |  | 0.5 | U |  |  |  | 0.5 | U |  |  |  | 0.5 | U | [14 empty] | Chlorodibromomethane
Chloroethane | NA |  |  | NA | -- | -- | 1 | U |  |  |  | 1 | U |  |  |  | 1 | U |  |  |  | 1 | U |  |  |  | 1 | U | [14 empty] | Chloroethane
Chloroform | nonpar |  |  | 2.1 | -- | 7 | 1 | U |  |  |  | 1 | U |  |  |  | 1 | U |  |  |  | 1 | U |  |  |  | 1 | U | [14 empty] | Chloroform
Chloromethane | NA |  |  | NA | -- | -- | 1 | U |  |  |  | 1 | U |  |  |  | 1 | U |  |  |  | 1 | U |  |  |  | 1 | U | [14 empty] | Chloromethane
cis-1,2-Dichloroethene | nonpar |  |  | 1 | 70 | -- | 0.2 | U |  |  |  | 0.2 | U |  |  |  | 0.2 | U |  |  |  | 0.2 | U |  |  |  | 0.2 | U | [14 empty] | cis-1,2-Dichloroethene
cis-1,3-Dichloropropene | nonpar |  |  | 1 | -- | 0.2 | 0.2 | U |  |  |  | 0.2 | U |  |  |  | 0.2 | U |  |  |  | 0.2 | U |  |  |  | 0.2 | U | [14 empty] | cis-1,3-Dichloropropene
Dibromomethane | NA |  |  | NA | -- | -- | 0.01 | U |  |  |  | 0.01 | U |  |  |  | 0.01 | U |  |  |  | 0.01 | U |  |  |  | 0.01 | U | [14 empty] | Dibromomethane
Ethylbenzene | nonpar |  |  | 1 | 700 | -- | 1 | U |  |  |  | 1 | U |  |  |  | 1 | U |  |  |  | 1 | U |  |  |  | 1 | U | [14 empty] | Ethyl Benzene
m,p-Xylene | NA |  |  | NA | 10 | -- | 1 | U |  |  |  | 1 | U |  |  |  | 1 | U |  |  |  | 1 | U |  |  |  | 1 | U | [14 empty] | m,p-Xylene
Methyl Iodide | NA |  |  | NA | -- | -- | 1 | U |  |  |  | 1 | U |  |  |  | 1 | U |  |  |  | 1 | U |  |  |  | 1 | U | [14 empty] | Methyl Iodide
Methylene Chloride | nonpar |  |  | 4.4 | -- | 5 | 2 | U |  |  |  | 2 | U |  |  |  | 2 | U |  |  |  | 2 | U |  |  |  | 2 | U | [14 empty] | Methylene Chloride*
o-Xylene | nonpar |  |  | 1.2 | -- | -- | 1 | U |  |  |  | 1 | U |  |  |  | 1 | U |  |  |  | 1 | U |  |  |  | 1 | U | [14 empty] | o-Xylene
Styrene | nonpar |  |  | 1 | 100 | -- | 1 | U |  |  |  | 1 | U |  |  |  | 1 | U |  |  |  | 1 | U |  |  |  | 1 | U | [14 empty] | Styrene
Tetrachloroethylene | NA |  |  | NA | 5 | 0.8 | 0.8 | U |  |  |  | 0.8 | U |  |  |  | 0.8 | U |  |  |  | 0.8 | U |  |  |  | 0.8 | U | [14 empty] | Tetrachloroethylene
Toluene | nonpar |  |  | 1.4 | 1000 | -- | 1 | U |  |  |  | 1 | U |  |  |  | 1 | U |  |  |  | 1 | U |  |  |  | 1 | U | [14 empty] | Toluene
trans-1,2-Dichloroethene | NA |  |  | NA | -- | -- | 1 | U |  |  |  | 1 | U |  |  |  | 1 | U |  |  |  | 1 | U |  |  |  | 1 | U | [14 empty] | trans-1,2-Dichloroethene
trans-1,3-Dichloropropene | NA |  |  | NA | -- | 0.2 | 0.2 | U |  |  |  | 0.2 | U |  |  |  | 0.2 | U |  |  |  | 0.2 | U |  |  |  | 0.2 | U | [14 empty] | trans-1,3-Dichloropropene
trans-1,4-Dichloro-2-butene | nonpar |  |  | 5 | -- | -- | 5 | U |  |  |  | 5 | U |  |  |  | 5 | U |  |  |  | 5 | U |  |  |  | 5 | U | [14 empty] | trans-1,4-Dichloro-2-butene
Trichlorethene (1,1,2-Trichloroethylene) | normal |  |  | 1.9745 | 5 | 3 | 1 | U |  |  |  | 1 | U |  |  |  | 1 | U |  |  |  | 1 | U |  |  |  | 1 | U | [14 empty] | Trichlorethene (1,1,2-Trichloroethylene)
Trichlorofluoromethane | NA |  |  | NA | -- | -- | 1 | U |  |  |  | 1 | U |  |  |  | 1 | U |  |  |  | 1 | U |  |  |  | 1 | U | [14 empty] | Trichlorofluoromethane
Vinyl Acetate | NA |  |  | NA | -- | -- | 5 | U |  |  |  | 5 | U |  |  |  | 5 | U |  |  |  | 5 | U |  |  |  | 5 | U | [14 empty] | Vinyl Acetate
Vinyl Chloride | nonpar |  |  | 0.2 | 2 | 0.02 | 0.04 |  |  |  |  | 0.01 | U |  |  |  | 0.01 | U |  |  |  | 0.29 |  | V |  |  | 0.01 | U | [14 empty] | Vinyl Chloride
D: U = Indicates compound was not detected at the given reporting limit.
V: E= Exceedance, waiting verification based on subsequent lab data; V= Exceedance verified based on previous lab data; P=Passed, previous exceedance not verified based on current lab data.
Tr: I=increasing Trend, D=Decreasing Trend;
Ch: Y indicates a change in trend from previous quarter; N means no change in trend.
The groundwater standards listed are based on the Washington Administrative Code (WAC) 173-200 groundwater limits as modified by the TMS 91-11 standards - the most restrictive of the two is used.
NA: Not applicable - too few data points to evaluate statistically
* = pH lab result; field pH not taken due to meter malfunction

## McCollum Deep 2Q20
Groundwater Analytical Summary - Deep Wells: Second Quarter 2020
McCollum Park, Snohomish County, WA
| Statistical Method | Number of Samples | Number of Detects | Prediction Limit (a) | Secondary Drinking Water | GW Stds 173-200 | Downgradient Wells | [34 empty] | Upgradient Wells
[7 empty] | MW-12 |  |  |  |  | MW-14 |  |  |  |  | MW-16 |  |  |  |  | MW-17 |  |  |  |  | MW-18 |  |  |  |  | MW-19 |  |  |  |  | MW-20 |  |  |  |  | MW-13 |  |  |  |  | MW-15
[7 empty] | 2020-06-23 | D | V | Tr | Ch | 2020-06-23 | D | V | Tr | Ch | 2020-06-23 | D | V | Tr | Ch | 2020-06-23 | D | V | Tr | Ch | 2020-06-24 | D | V | Tr | Ch | 2020-06-24 | D | V | Tr | Ch | 2020-06-24 | D | V | Tr | Ch |  | D | V | Tr | Ch | 2020-06-24 | D | V | Tr | Ch
CONVENTIONAL CHEMISTRY PARAMETERS (mg/L)
Alkalinity (as CaCO3) | normal |  |  | 177.2744 | -- | -- | 82 |  |  | I |  | 60 |  |  |  |  | 300 |  |  |  |  | 120 |  |  | I |  | 480 |  |  | D |  | 110 |  |  |  |  | 120 |  |  |  |  | Well not accessible |  |  |  |  | 110 | [8 empty] | Alkalinity (as CaCO3)
Ammonia Nitrogen | nonpar |  |  | 0.33 | -- | -- | 0.02 | U |  |  |  | 0.021 |  |  |  |  | 0.058 |  |  |  |  | 11.6 |  |  |  |  | 0.086 |  |  |  |  | 0.042 |  |  |  |  | 0.04 | [9 empty] | 0.028 | [8 empty] | Ammonia Nitrogen
Bicarbonate | normal |  |  | 177.4524 | -- | -- | 82 |  |  | I |  | 60 |  |  |  |  | 300 |  |  |  |  | 120 |  |  | I |  | 480 |  |  | D |  | 110 |  |  |  |  | 120 | [9 empty] | 110 |  |  | I | [5 empty] | Bicarbonate
Calcium, Dissolved | normal |  |  | 32.674 | -- | -- | 20.5 |  |  |  |  | 13.6 |  |  |  |  | 50.1 |  |  |  |  | 14.9 |  |  | I |  | 60.2 |  |  |  |  | 15.2 |  |  | D |  | 18.1 |  |  | D | [6 empty] | 20.5 | [8 empty] | Calcium, Dissolved
Chemical Oxygen Demand | nonpar |  |  | 28 | -- | -- | 57 |  |  |  |  | 18 |  |  |  |  | 18 |  |  |  |  | 21 |  |  |  |  | 12 |  |  |  |  | 21 |  |  |  |  | 15 |  |  | D | [6 empty] | 12 | [8 empty] | Chemical Oxygen Demand
Chloride | normal |  |  | 13.9644 | 250 | 250 | 8.75 |  |  |  |  | 6.15 |  |  |  |  | 8.97 |  |  |  |  | 9.58 |  |  |  |  | 5.99 |  |  | D |  | 6.38 |  |  | D |  | 7.52 |  |  | D | [6 empty] | 9.89 |  |  | D | [5 empty] | Chloride
Conductivity (umhos/cm) | normal |  |  | 425.4434 | -- | 700 | 270 |  |  | I |  | 160 |  |  |  |  | 580 |  |  |  |  | 300 |  |  | I |  | 840 |  |  | D |  | 250 |  |  |  |  | 270 | [9 empty] | 300 |  |  | I | [5 empty] | Conductivity (umhos/cm)
Magnesium, Dissolved | normal |  |  | 28.9263 | -- | -- | 19.1 |  |  |  |  | 6.85 |  |  |  |  | 40.9 |  |  |  |  | 11.1 |  |  | I |  | 63.2 |  |  |  |  | 14.2 |  |  | D |  | 16.1 |  |  | D | [6 empty] | 19.1 |  |  | I | [5 empty] | Magnesium, Dissolved
Nitrate Nitrogen (mg-N/L) | nonpar |  |  | 6.1 | 10 | 10 | 2.3 |  |  |  |  | 0.59 |  |  | D |  | 0.01 | U |  |  |  | 0.01 | U |  |  |  | 0.01 | U |  |  |  | 0.62 |  |  | I |  | 0.68 |  |  | I | [6 empty] | 2.7 | [8 empty] | Nitrate Nitrogen (mg-N/L)
Nitrite Nitrogen (mg-N/L) | nonpar |  |  | 0.002 | 1 | 1 | 0.002 | U |  |  |  | 0.002 | U |  |  |  | 0.002 | U |  |  |  | 0.002 | U |  |  |  | 0.002 | U |  |  |  | 0.002 |  |  |  |  | 0.002 | U | [8 empty] | 0.002 | U | [7 empty] | Nitrite Nitrogen (mg-N/L)
pH (std units) | normal |  |  | 6.39-8.10 | 6.5-8.5 | 6.5-8.5 | 7.49 |  |  |  |  | 6.63 |  |  |  |  | 7.31 |  |  |  |  | 7.35 |  |  |  |  | 6.86 | * |  |  |  | 6.03 |  |  |  |  | 5.81 | [9 empty] | 6.12 |  |  |  |  | 6.5 | 8.5 | 6.39 | 8.1 | pH (std units)
Potassium, Dissolved | nonpar |  |  | 3.38 | -- | -- | 3.12 |  |  |  |  | 1.11 |  |  |  |  | 2.12 |  |  |  |  | 6.12 |  |  |  |  | 3.58 |  |  | D |  | 1.63 |  |  | D |  | 1.6 | [9 empty] | 3.08 | [8 empty] | Potassium, Dissolved
Sodium, Dissolved | normal |  |  | 8.2308 | -- | 20 | 6.86 |  |  |  |  | 8.67 |  |  |  |  | 8.39 |  |  |  |  | 6.2 |  |  | I |  | 18.9 |  |  | D |  | 6.66 |  |  | D |  | 7.24 |  |  | D | [6 empty] | 7.17 | [8 empty] | Sodium, Dissolved
Sulfate | lognor |  |  | 21.2188 | 250 | 250 | 13 |  |  |  |  | 8.37 |  |  |  |  | 5.75 |  |  |  |  | 10 |  |  |  |  | 0.91 |  |  | D |  | 8.82 |  |  |  |  | 8.75 | [9 empty] | 14.9 | [8 empty] | Sulfate
Total Dissolved Solids | nonpar |  |  | 250 | 500 | 500 | 170 |  |  |  |  | 110 |  |  |  |  | 360 |  |  |  |  | 150 |  |  |  |  | 480 |  |  | D |  | 150 |  |  |  |  | 150 | [9 empty] | 190 | [8 empty] | Total Dissolved Solids
Total Organic Carbon | nonpar |  |  | 27 | -- | -- | 0.89 |  |  |  |  | 1.1 |  |  |  |  | 2.1 |  |  |  |  | 4.7 |  |  |  |  | 9.8 |  |  | D |  | 1.6 |  |  |  |  | 1.1 | [9 empty] | 0.71 | [8 empty] | Total Organic Carbon
DISSOLVED METALS EPA Methods 200.7/200.8 (mg/L)
Antimony | nonpar |  |  | 0.01 | 0.006 | 0.006 | 0.0003 | U |  |  |  | 0.0003 | U |  |  |  | 0.0003 | U |  |  |  | 0.0003 | U |  |  |  | 0.0003 | U |  |  |  | 0.0003 | U |  |  |  | 0.0003 | U |  |  |  | Well not accessible |  |  |  |  | 0.0003 | U | [7 empty] | Antimony
Arsenic | nonpar |  |  | 0.0026 | 0.01 | 5e-05 | 0.00204 |  |  | I |  | 0.000286 |  |  | I |  | 0.0217 |  |  |  |  | 0.00905 |  |  |  |  | 0.0164 |  |  |  |  | 0.000592 |  |  | I |  | 0.000458 | [9 empty] | 0.00221 |  |  | I | [5 empty] | Arsenic
Barium | nonpar |  |  | 0.0206 | 2 | 1 | 0.012 |  |  |  |  | 0.0097 |  |  |  |  | 0.021 |  |  | I |  | 0.0252 |  |  | I |  | 0.0362 |  |  | D |  | 0.01 |  |  |  |  | 0.0114 | [9 empty] | 0.0083 | [8 empty] | Barium
Beryllium | nonpar |  |  | 0.0005 | 0.004 | 0.004 | 0.005 | U |  |  |  | 0.005 | U |  |  |  | 0.005 | U |  |  |  | 0.005 | U |  |  |  | 0.005 | U |  |  |  | 0.005 | U |  |  |  | 0.005 | U | [8 empty] | 0.005 | U | [7 empty] | Beryllium
Cadmium | nonpar |  |  | 0.0001 | 0.005 | 0.005 | 5e-05 | U |  |  |  | 5e-05 | U |  |  |  | 5e-05 | U |  |  |  | 5e-05 | U |  |  |  | 5e-05 | U |  |  |  | 5e-05 | U |  |  |  | 5e-05 | U | [8 empty] | 5e-05 | U | [7 empty] | Cadmium
Chromium | normal |  |  | 0.0077 | 0.1 | 0.05 | 0.01 | U |  |  |  | 0.01 | U |  |  |  | 0.01 | U |  |  |  | 0.01 | U |  |  |  | 0.01 | U |  |  |  | 0.01 | U |  |  |  | 0.01 | U | [8 empty] | 0.01 | U |  | I | [5 empty] | Chromium
Cobalt | nonpar |  |  | 0.0055 | -- | -- | 0.01 | U |  |  |  | 0.01 | U |  |  |  | 0.01 | U |  |  |  | 0.01 | U |  |  |  | 0.01 | U |  |  |  | 0.01 | U |  |  |  | 0.01 | U | [8 empty] | 0.01 | U | [7 empty] | Cobalt
Copper | lognor |  |  | 72.5774 | 1.3 | 1 | 0.01 | U |  |  |  | 0.01 | U |  |  |  | 0.01 | U |  |  |  | 0.01 | U |  |  |  | 0.01 | U |  |  |  | 0.01 | U |  |  |  | 0.01 | U | [8 empty] | 0.01 | U | [7 empty] | Copper
Iron | nonpar |  |  | 0.043 | 0.3 | 0.3 | 0.05 | U |  |  |  | 0.05 | U |  |  |  | 0.434 |  |  |  |  | 0.277 |  |  | I |  | 0.616 |  |  |  |  | 0.05 | U |  |  |  | 0.05 | U | [8 empty] | 0.05 | U | [7 empty] | Iron
Lead | nonpar |  |  | 0.0157 | 0.015 | 0.05 | 0.0001 | U |  |  |  | 0.000116 |  |  |  |  | 0.0001 | U |  |  |  | 0.0001 | U |  |  |  | 0.000126 |  |  |  |  | 0.000387 |  |  |  |  | 0.000115 | [9 empty] | 0.000164 | [8 empty] | Lead
Manganese | lognor |  |  | 25.8242 | 0.05 | 0.05 | 0.005 | U |  |  |  | 0.06 |  |  |  |  | 1.83 |  |  | D |  | 1.53 |  |  | I |  | 1.74 |  |  | D |  | 0.008 |  |  |  |  | 0.007 | [9 empty] | 0.005 | U | [7 empty] | Manganese
Nickel | nonpar |  |  | 0.01 | -- | 0.1 | 0.01 | U |  |  |  | 0.01 | U |  |  |  | 0.01 | U |  |  |  | 0.01 | U |  |  |  | 0.01 |  |  |  |  | 0.01 | U |  |  |  | 0.01 | U | [8 empty] | 0.01 | U | [7 empty] | Nickel
Selenium | nonpar |  |  | 0.001 | 0.05 | 0.01 | 0.0005 | U |  |  |  | 0.0005 | U |  |  |  | 0.0005 | U |  |  |  | 0.0005 | U |  |  |  | 0.0005 | U |  |  |  | 0.0005 | U |  |  |  | 0.0005 | U | [8 empty] | 0.0005 | U | [7 empty] | Selenium
Silver | nonpar |  |  | 0.0005 | 0.1 | 0.05 | 0.0001 | U |  |  |  | 0.0001 | U |  |  |  | 0.0001 | U |  |  |  | 0.0001 | U |  |  |  | 0.0001 | U |  |  |  | 0.0001 | U |  |  |  | 0.0001 | U | [8 empty] | 0.0001 | U | [7 empty] | Silver
Thallium | nonpar |  |  | 0.001 | 0.002 | 0.002 | 5e-05 | U |  |  |  | 5e-05 | U |  |  |  | 5e-05 | U |  |  |  | 5e-05 | U |  |  |  | 5e-05 | U |  |  |  | 5e-05 | U |  |  |  | 5e-05 | U | [8 empty] | 5e-05 | U | [7 empty] | Thallium
Vanadium | nonpar |  |  | 0.021 | -- | -- | 0.014 |  |  |  |  | 0.01 | U |  |  |  | 0.01 | U |  |  |  | 0.01 | U |  |  |  | 0.01 | U |  |  |  | 0.01 |  |  |  |  | 0.01 | [9 empty] | 0.015 | [8 empty] | Vanadium
Zinc | nonpar |  |  | 0.02 | 5 | 5 | 0.01 | U |  |  |  | 0.01 | U |  |  |  | 0.01 | U |  |  |  | 0.01 | U |  |  |  | 0.01 | U |  |  |  | 0.01 | U |  |  |  | 0.01 | U | [8 empty] | 0.01 | U | [7 empty] | Zinc
VOLATILE ORGANIC COMPOUNDS (VOCs) EPA Method 8260 (µg/L)
1,1,1-Trichloroethane | NA |  |  | NA | 200 | 200 | 1 | U |  |  |  | 1 | U |  |  |  | 1 | U |  |  |  | 1 | U |  |  |  | 1 | U |  |  |  | 1 | U |  |  |  | 1 | U |  |  |  | Well not accessible |  |  |  |  | 1 | U |  |  |  |  | 1,1,1-Trichloroethane
1,1,2,2-Tetrachloroethane | NA |  |  | NA | -- | -- | 1 | U |  |  |  | 1 | U |  |  |  | 1 | U |  |  |  | 1 | U |  |  |  | 1 | U |  |  |  | 1 | U |  |  |  | 1 | U | [8 empty] | 1 | U |  |  |  |  | 1,1,2,2-Tetrachloroethane
1,1,2-Trichloroethane | NA |  |  | NA | 5 | -- | 1 | U |  |  |  | 1 | U |  |  |  | 1 | U |  |  |  | 1 | U |  |  |  | 1 | U |  |  |  | 1 | U |  |  |  | 1 | U | [8 empty] | 1 | U |  |  |  |  | 1,1,2-Trichloroethane
1,1-Dichloroethane | nonpar |  |  | 1 | -- | 1 | 1 | U |  |  |  | 1 | U |  |  |  | 1 | U |  |  |  | 1 | U |  |  |  | 1 | U |  |  |  | 1 | U |  |  |  | 1 | U | [8 empty] | 1 | U |  |  |  |  | 1,1-Dichloroethane
VOLATILE ORGANIC COMPOUNDS (VOCs) EPA Method 8260 (µg/L) (cont.)
1,1-Dichloroethylene | NA |  |  | NA | 7 | -- | 1 | U |  |  |  | 1 | U |  |  |  | 1 | U |  |  |  | 1 | U |  |  |  | 1 | U |  |  |  | 1 | U |  |  |  | 1 | U |  |  |  | Well not accessible |  |  |  |  | 1 | U |  |  |  |  | 1,1-Dichloroethylene
1,2,3-Trichloropropane | NA |  |  | NA | -- | -- | 1 | U |  |  |  | 1 | U |  |  |  | 1 | U |  |  |  | 1 | U |  |  |  | 1 | U |  |  |  | 1 | U |  |  |  | 1 | U | [8 empty] | 1 | U |  |  |  |  | 1,2,3-Trichloropropane
1,2-Dibromo-3-chloropropane | NA |  |  | NA | 0.2 | 0.2 | 5 | U |  |  |  | 5 | U |  |  |  | 5 | U |  |  |  | 5 | U |  |  |  | 5 | U |  |  |  | 5 | U |  |  |  | 5 | U | [8 empty] | 5 | U |  |  |  |  | 1,2-Dibromo-3-chloropropane
1,2-Dibromoethane | NA |  |  | NA | 0.05 | 0.001 | 0.01 | U |  |  |  | 0.01 | U |  |  |  | 0.01 | U |  |  |  | 0.01 | U |  |  |  | 0.01 | U |  |  |  | 0.01 | U |  |  |  | 0.01 | U | [8 empty] | 0.01 | U |  |  |  |  | 1,2-Dibromoethane
1,2-Dichlorobenzene | nonpar |  |  | 1 | 600 | -- | 1 | U |  |  |  | 1 | U |  |  |  | 1 | U |  |  |  | 1 | U |  |  |  | 1 | U |  |  |  | 1 | U |  |  |  | 1 | U | [8 empty] | 1 | U |  |  |  |  | 1,2-Dichlorobenzene
1,2-Dichloroethane | NA |  |  | NA | 5 | 0.5 | 0.5 | U |  |  |  | 0.5 | U |  |  |  | 0.5 | U |  |  |  | 0.5 | U |  |  |  | 0.5 | U |  |  |  | 0.5 | U |  |  |  | 0.5 | U | [8 empty] | 0.5 | U |  |  |  |  | 1,2-Dichloroethane
1,2-Dichloropropane | nonpar |  |  | 1 | 5 | 0.6 | 0.6 | U |  |  |  | 0.6 | U |  |  |  | 0.6 | U |  |  |  | 0.6 | U |  |  |  | 0.6 | U |  |  |  | 0.6 | U |  |  |  | 0.6 | U | [8 empty] | 0.6 | U |  |  |  |  | 1,2-Dichloropropane
1,4-Dichlorobenzene | nonpar |  |  | 4 | -- | 4 | 1 | U |  |  |  | 1 | U |  |  |  | 1 | U |  |  |  | 1 | U |  |  |  | 1 | U |  |  |  | 1 | U |  |  |  | 1 | U | [8 empty] | 1 | U |  |  |  |  | 1,4-Dichlorobenzene
2-Butanone | NA |  |  | NA | -- | -- | 5 | U |  |  |  | 5 | U |  |  |  | 5 | U |  |  |  | 5 | U |  |  |  | 5 | U |  |  |  | 5 | U |  |  |  | 5 | U | [8 empty] | 5 | U |  |  |  |  | 2-Butanone
2-Hexanone | NA |  |  | NA | -- | -- | 5 | U |  |  |  | 5 | U |  |  |  | 5 | U |  |  |  | 5 | U |  |  |  | 5 | U |  |  |  | 5 | U |  |  |  | 5 | U | [8 empty] | 5 | U |  |  |  |  | 2-Hexanone
4-Methyl-2-Pentanone (MIBK) | NA |  |  | NA | -- | -- | 5 | U |  |  |  | 5 | U |  |  |  | 5 | U |  |  |  | 5 | U |  |  |  | 5 | U |  |  |  | 5 | U |  |  |  | 5 | U | [8 empty] | 5 | U |  |  |  |  | 4-Methyl-2-Pentanone (MIBK)
Acetone | NA |  |  | NA | -- | -- | 5 | U |  |  |  | 5 | U |  |  |  | 5 | U |  |  |  | 5 | U |  |  |  | 5 | U |  |  |  | 5 | U |  |  |  | 5 | U | [8 empty] | 5 | U |  |  |  |  | Acetone
Acrylonitrile | NA |  |  | NA | -- | 0.07 | 0.01 | U |  |  |  | 0.01 | U |  |  |  | 1.08 | U |  |  |  | 0.01 | U |  |  |  | 0.01 | U |  |  |  | 0.01 | U |  |  |  | 0.01 | U | [8 empty] | 0.01 | U |  |  |  |  | Acrylonitrile
Benzene | nonpar |  |  | 1 | 5 | 1 | 1 | U |  |  |  | 1 | U |  |  |  | 1 | U |  |  |  | 1 | U |  |  |  | 1 | U |  |  |  | 1 | U |  |  |  | 1 | U | [8 empty] | 1 | U |  |  |  |  | Benzene
Bromodichloromethane | nonpar |  |  | 1 | -- | 0.3 | 0.3 | U |  |  |  | 0.3 | U |  |  |  | 0.3 | U |  |  |  | 0.3 | U |  |  |  | 0.3 | U |  |  |  | 0.3 | U |  |  |  | 0.3 | U | [8 empty] | 0.3 | U |  |  |  |  | Bromodichloromethane
Bromoform | NA |  |  | NA | -- | 5 | 1 | U |  |  |  | 1 | U |  |  |  | 1 | U |  |  |  | 1 | U |  |  |  | 1 | U |  |  |  | 1 | U |  |  |  | 1 | U | [8 empty] | 1 | U |  |  |  |  | Bromoform
Bromomethane | NA |  |  | NA | -- | -- | 1 | U |  |  |  | 1 | U |  |  |  | 1 | U |  |  |  | 1 | U |  |  |  | 1 | U |  |  |  | 1 | U |  |  |  | 1 | U | [8 empty] | 1 | U |  |  |  |  | Bromomethane
Carbon Disulfide | NA |  |  | NA | -- | -- | 1 | U |  |  |  | 1 | U |  |  |  | 1 | U |  |  |  | 1 | U |  |  |  | 1 | U |  |  |  | 1 | U |  |  |  | 1 | U | [8 empty] | 1 | U |  |  |  |  | Carbon Disulfide
Carbon Tetrachloride | NA |  |  | NA | 5 | 0.3 | 0.3 | U |  |  |  | 0.3 | U |  |  |  | 0.3 | U |  |  |  | 0.3 | U |  |  |  | 0.3 | U |  |  |  | 0.3 | U |  |  |  | 0.3 | U | [8 empty] | 0.3 | U |  |  |  |  | Carbon Tetrachloride
Chlorobenzene | nonpar |  |  | 1 | 100 | -- | 0.2 | U |  |  |  | 0.2 | U |  |  |  | 0.2 | U |  |  |  | 0.2 | U |  |  |  | 0.2 | U |  |  |  | 0.2 | U |  |  |  | 0.2 | U | [8 empty] | 0.2 | U |  |  |  |  | Chlorobenzene
Chlorodibromomethane | NA |  |  | NA | -- | 0.5 | 0.5 | U |  |  |  | 0.5 | U |  |  |  | 0.5 | U |  |  |  | 0.5 | U |  |  |  | 0.5 | U |  |  |  | 0.5 | U |  |  |  | 0.5 | U | [8 empty] | 0.5 | U |  |  |  |  | Chlorodibromomethane
Chloroethane | NA |  |  | NA | -- | -- | 1 | U |  |  |  | 1 | U |  |  |  | 1 | U |  |  |  | 1 | U |  |  |  | 1 | U |  |  |  | 1 | U |  |  |  | 1 | U | [8 empty] | 1 | U |  |  |  |  | Chloroethane
Chloroform | nonpar |  |  | 1 | -- | 7 | 1 | U |  |  |  | 1 | U |  |  |  | 1 | U |  |  |  | 1 | U |  |  |  | 1 | U |  |  |  | 1 | U |  |  |  | 1 | U | [8 empty] | 1 | U |  |  |  |  | Chloroform
Chloromethane | NA |  |  | NA | -- | -- | 1 | U |  |  |  | 1 | U |  |  |  | 1 | U |  |  |  | 1 | U |  |  |  | 1 | U |  |  |  | 1 | U |  |  |  | 1 | U | [8 empty] | 1 | U |  |  |  |  | Chloromethane
cis-1,2-Dichloroethene | NA |  |  | NA | 70 | -- | 0.2 | U |  |  |  | 0.2 | U |  |  |  | 0.67 |  |  |  |  | 0.2 | U |  |  |  | 0.21 |  |  |  |  | 0.2 | U |  |  |  | 0.2 | U | [8 empty] | 0.2 | U |  |  |  |  | cis-1,2-Dichloroethene
cis-1,3-Dichloropropene | NA |  |  | NA | -- | 0.2 | 0.2 | U |  |  |  | 0.2 | U |  |  |  | 0.2 | U |  |  |  | 0.2 | U |  |  |  | 0.2 | U |  |  |  | 0.2 | U |  |  |  | 0.2 | U | [8 empty] | 0.2 | U |  |  |  |  | cis-1,3-Dichloropropene
Dibromomethane | NA |  |  | NA | -- | -- | 0.01 | U |  |  |  | 0.01 | U |  |  |  | 0.01 | U |  |  |  | 0.01 | U |  |  |  | 0.01 | U |  |  |  | 0.01 | U |  |  |  | 0.01 | U | [8 empty] | 0.01 | U |  |  |  |  | Dibromomethane
Ethylbenzene | nonpar |  |  | 1 | 700 | -- | 1 | U |  |  |  | 1 | U |  |  |  | 1 | U |  |  |  | 1 | U |  |  |  | 1 | U |  |  |  | 1 | U |  |  |  | 1 | U | [8 empty] | 1 | U |  |  |  |  | Ethyl Benzene
m,p-Xylene | NA |  |  | NA | 10 | -- | 1 | U |  |  |  | 1 | U |  |  |  | 1 | U |  |  |  | 1 | U |  |  |  | 1 | U |  |  |  | 1 | U |  |  |  | 1 | U | [8 empty] | 1 | U |  |  |  |  | m,p-Xylene
Methyl Iodide | NA |  |  | NA | -- | -- | 1 | U |  |  |  | 1 | U |  |  |  | 1 | U |  |  |  | 1 | U |  |  |  | 1 | U |  |  |  | 1 | U |  |  |  | 1 | U | [8 empty] | 1 | U |  |  |  |  | Methyl Iodide
Methylene Chloride | nonpar |  |  | 3.5 | -- | 5 | 2 | U |  |  |  | 2 | U |  |  |  | 2 | U |  |  |  | 2 | U |  |  |  | 2 | U |  |  |  | 2 | U |  |  |  | 2 | U | [8 empty] | 2 | U |  |  |  |  | Methylene Chloride*
o-Xylene | nonpar |  |  | 1 | -- | -- | 1 | U |  |  |  | 1 | U |  |  |  | 1 | U |  |  |  | 1 | U |  |  |  | 1 | U |  |  |  | 1 | U |  |  |  | 1 | U | [8 empty] | 1 | U |  |  |  |  | o-Xylene
Styrene | nonpar |  |  | 1 | 100 | -- | 1 | U |  |  |  | 1 | U |  |  |  | 1 | U |  |  |  | 1 | U |  |  |  | 1 | U |  |  |  | 1 | U |  |  |  | 1 | U | [8 empty] | 1 | U |  |  |  |  | Styrene
Tetrachloroethylene | NA |  |  | NA | 5 | 0.8 | 0.8 | U |  |  |  | 0.8 | U |  |  |  | 0.8 | U |  |  |  | 0.8 | U |  |  |  | 0.8 | U |  |  |  | 0.8 | U |  |  |  | 0.8 | U | [8 empty] | 0.8 | U |  |  |  |  | Tetrachloroethylene
Toluene | nonpar |  |  | 1 | 1000 | -- | 1 | U |  |  |  | 1 | U |  |  |  | 1 | U |  |  |  | 1 | U |  |  |  | 1 | U |  |  |  | 1 | U |  |  |  | 1 | U | [8 empty] | 1 | U |  |  |  |  | Toluene
trans-1,2-Dichloroethene | NA |  |  | NA | -- | -- | 1 | U |  |  |  | 1 | U |  |  |  | 1 | U |  |  |  | 1 | U |  |  |  | 1 | U |  |  |  | 1 | U |  |  |  | 1 | U | [8 empty] | 1 | U |  |  |  |  | trans-1,2-Dichloroethene
trans-1,3-Dichloropropene | NA |  |  | NA | -- | 0.2 | 0.2 | U |  |  |  | 0.2 | U |  |  |  | 0.2 | U |  |  |  | 0.2 | U |  |  |  | 0.2 | U |  |  |  | 0.2 | U |  |  |  | 0.2 | U | [8 empty] | 0.2 | U |  |  |  |  | trans-1,3-Dichloropropene
trans-1,4-Dichloro-2-butene | NA |  |  | NA | -- | -- | 5 | U |  |  |  | 5 | U |  |  |  | 5 | U |  |  |  | 5 | U |  |  |  | 5 | U |  |  |  | 5 | U |  |  |  | 5 | U | [8 empty] | 5 | U |  |  |  |  | trans-1,4-Dichloro-2-butene
Trichlorethene (1,1,2-Trichloroethylene) | normal |  |  | 1.9745 | 5 | 3 | 1 | U |  |  |  | 1 | U |  |  |  | 1 | U |  |  |  | 1 | U |  |  |  | 1 | U |  |  |  | 1 | U |  |  |  | 1 | U | [8 empty] | 1 | U |  |  |  |  | Trichlorethene (1,1,2-Trichloroethylene)
Trichlorofluoromethane | NA |  |  | NA | -- | -- | 1 | U |  |  |  | 1 | U |  |  |  | 1 | U |  |  |  | 1 | U |  |  |  | 1 | U |  |  |  | 1 | U |  |  |  | 1 | U | [8 empty] | 1 | U |  |  |  |  | Trichlorofluoromethane
Vinyl Acetate | NA |  |  | NA | -- | -- | 5 | U |  |  |  | 5 | U |  |  |  | 5 | U |  |  |  | 5 | U |  |  |  | 5 | U |  |  |  | 5 | U |  |  |  | 5 | U | [8 empty] | 5 | U |  |  |  |  | Vinyl Acetate
Vinyl Chloride | nonpar |  |  | 0.2 | 2 | 0.02 | 0.01 | U |  |  |  | 0.01 | U |  |  |  | 0.19 |  |  | D |  | 0.01 | U |  |  |  | 1.36 |  |  | D |  | 0.04 |  |  |  |  | 0.01 | U | [8 empty] | 0.01 | U |  |  |  |  | Vinyl Chloride
D: U = Indicates compound was not detected at the given reporting limit.
V: E= Exceedance, waiting verification based on subsequent lab data; V= Exceedance verified based on previous lab data; P=Passed, previous exceedance not verified based on current lab data.
Tr: I=increasing Trend, D=Decreasing Trend;
The groundwater standards listed are based on the Washington Administrative Code (WAC) 173-200 groundwater limits as modified by the TMS 91-11 standards - the most restrictive of the two is used.
NA: Not applicable - too few data points to evaluate statistically
* = pH lab result; field pH not taken due to meter malfunction

## McCollum Shal 3Q20
Groundwater Analytical Summary - Shallow Wells: Second Quarter 2020
McCollum Park, Snohomish County, WA
| Statistical Method | Number of Samples | Number of Detects | Prediction Limit (a) | Secondary Drinking Water | GW Stds 173-200 | Downgradient Wells | [24 empty] | Upgradient Wells
[7 empty] | BH-03A |  |  |  |  | BH-05 |  |  |  |  | BH-06 |  |  |  |  | BH-07 |  |  |  |  | BH-08 |  |  |  |  | MW-10 |  |  |  |  | MW-11
[7 empty] | 2020-09-09 | D | V | Tr | Ch | 2020-09-09 | D | V | Tr | Ch | 2020-09-09 | D | V | Tr | Ch | 2020-09-10 | D | V | Tr | Ch | 2020-09-09 | D | V | Tr | Ch |  | D | V | Tr | Ch |  | D | V | Tr | Ch
CONVENTIONAL CHEMISTRY PARAMETERS (mg/L)
Alkalinity (as CaCO3) | lognor |  |  | 45.5221 | -- | -- | 78 |  |  |  |  | 110 |  |  |  |  | 270 |  |  |  |  | 400 |  |  |  |  | 44 |  |  |  |  | Well not accessible |  |  |  |  | Not sampled - well dry | [8 empty] | Alkalinity (as CaCO3)
Ammonia Nitrogen | normal |  |  | 0.0813 | -- | -- | 0.02 | U |  |  |  | 0.628 |  |  |  |  | 4.6 |  |  | I |  | 37.8 |  |  | I |  | 0.02 | U | [17 empty] | Ammonia Nitrogen
Bicarbonate | lognor |  |  | 45.4414 | -- | -- | 78 |  |  |  |  | 110 |  |  |  |  | 270 |  |  |  |  | 400 |  |  |  |  | 44 | [18 empty] | Bicarbonate
Calcium, Dissolved | normal |  |  | 20.3175 | -- | -- | 12 |  |  |  |  | 28.4 |  |  |  |  | 47.6 |  |  |  |  | 55.1 |  |  |  |  | 11 | [18 empty] | Calcium, Dissolved
Chemical Oxygen Demand | nonpar |  |  | 25 | -- | -- | 10 | U |  |  |  | 10 | U |  |  |  | 10 | U |  |  |  | 49 |  |  |  |  | 10 | U | [17 empty] | Chemical Oxygen Demand
Chloride | lognor |  |  | 59.5677 | 250 | 250 | 7.5 |  |  |  |  | 14.1 |  |  | I |  | 11.3 |  |  |  |  | 25.7 |  |  |  |  | 10.3 | [18 empty] | Chloride
Conductivity (umhos/cm) | lognor |  |  | 511.9081 | -- | 700 | 200 |  |  |  |  | 310 |  |  |  |  | 550 |  |  |  |  | 920 |  |  |  |  | 150 | [18 empty] | Conductivity (umhos/cm)
Magnesium, Dissolved | normal |  |  | 6.8308 | -- | -- | 11 |  |  |  |  | 10.5 |  |  | I |  | 21.8 |  |  |  |  | 13.9 |  |  |  |  | 5.86 |  |  | I | [15 empty] | Magnesium, Dissolved
Nitrate Nitrogen (mg-N/L) | lognor |  |  | 36.7651 | 10 | 10 | 0.01 | U |  | D |  | 0.01 | U |  |  |  | 0.01 | U |  |  |  | 0.01 | U |  |  |  | 0.51 |  |  | D | [15 empty] | Nitrate Nitrogen (mg-N/L)
Nitrite Nitrogen (mg-N/L) | nonpar |  |  | 0.015 | 1 | 1 | 0.002 | U |  |  |  | 0.002 | U |  |  |  | 0.002 | U |  |  |  | 0.002 | U |  |  |  | 0.002 | U | [17 empty] | Nitrite Nitrogen (mg-N/L)
pH (std units) | lognor |  |  | 4.69-7.03 | 6.5-8.5 | 6.5-8.5 | 7.13 |  |  |  |  | 6.72 |  |  |  |  | 6.67 |  |  |  |  | 6.79 |  |  |  |  | 6.55 | [14 empty] | 6.5 | 8.5 | 4.69 | 7.03 | pH (std units)
Potassium, Dissolved | lognor |  |  | 5.2388 | -- | -- | 1.34 |  |  |  |  | 3.12 |  |  |  |  | 12 |  |  |  |  | 39.3 |  |  |  |  | 0.67 | [18 empty] | Potassium, Dissolved
Sodium, Dissolved | normal |  |  | 55.3471 | -- | 20 | 10.5 |  |  | I |  | 9 |  |  |  |  | 8.15 |  |  |  |  | 17.8 |  |  |  |  | 6.9 | [18 empty] | Sodium, Dissolved
Sulfate | lognor |  |  | 38.3129 | 250 | 250 | 7.63 |  |  | D |  | 15.6 |  |  |  |  | 1.87 |  |  |  |  | 1 | U |  |  |  | 13.2 | [18 empty] | Sulfate
Total Dissolved Solids | lognor |  |  | 359.1955 | 500 | 500 | 140 |  |  |  |  | 180 |  |  |  |  | 320 |  |  |  |  | 370 |  |  |  |  | 85 | [18 empty] | Total Dissolved Solids
Total Organic Carbon | nonpar |  |  | 29 | -- | -- | 0.68 |  |  |  |  | 4.3 |  |  |  |  | 6.2 |  |  |  |  | 10 |  |  |  |  | 1.4 | [18 empty] | Total Organic Carbon
DISSOLVED METALS EPA Methods 200.7/200.8 (mg/L)
Antimony | nonpar |  |  | 0.01 | 0.006 | 0.006 | 0.0003 | U |  |  |  | 0.0003 | U |  |  |  | 0.0003 | U |  |  |  | 0.0003 | U |  |  |  | 0.0003 | U |  |  |  | Well not accessible |  |  |  |  | Not sampled - well dry | [8 empty] | Antimony
Arsenic | lognor |  |  | 1.3005 | 0.01 | 5e-05 | 0.000324 |  |  |  |  | 0.00486 |  |  | I |  | 0.00799 |  |  | I |  | 0.0129 |  |  | I |  | 8.5e-05 | [18 empty] | Arsenic
Barium | lognor |  |  | 0.0683 | 2 | 1 | 0.008 |  |  |  |  | 0.03 |  |  |  |  | 0.0869 |  |  |  |  | 0.8 |  |  | I |  | 0.005 | [18 empty] | Barium
Beryllium | nonpar |  |  | 0.0005 | 0.004 | 0.004 | 0.005 | U |  |  |  | 0.005 | U |  |  |  | 0.005 | U |  |  |  | 0.005 | U |  |  |  | 0.005 | U | [17 empty] | Beryllium
Cadmium | normal |  |  | 0.0002 | 0.005 | 0.005 | 5e-05 | U |  |  |  | 5e-05 | U |  |  |  | 5e-05 | U |  |  |  | 5e-05 | U |  |  |  | 5e-05 | U | [17 empty] | Cadmium
Chromium | nonpar |  |  | 0.0043 | 0.1 | 0.05 | 0.01 | U |  |  |  | 0.01 | U |  |  |  | 0.01 | U |  |  |  | 0.01 | U |  |  |  | 0.01 | U | [17 empty] | Chromium
Cobalt | nonpar |  |  | 0.002 | -- | -- | 0.01 | U |  |  |  | 0.01 | U |  |  |  | 0.01 | U |  |  |  | 0.01 | U |  |  |  | 0.01 | U | [17 empty] | Cobalt
Copper | lognor |  |  | 29.1962 | 1.3 | 1 | 0.01 | U |  |  |  | 0.01 | U |  |  |  | 0.01 | U |  |  |  | 0.01 | U |  |  |  | 0.01 | U | [17 empty] | Copper
Iron | nonpar |  |  | 0.5 | 0.3 | 0.3 | 0.05 | U |  |  |  | 9.15 |  |  | I |  | 7.53 |  |  | I |  | 12.7 |  |  | I |  | 0.05 | U | [17 empty] | Iron
Lead | nonpar |  |  | 0.0047 | 0.015 | 0.05 | 0.0001 | U |  |  |  | 0.0001 | U |  |  |  | 0.000124 |  |  |  |  | 0.0001 | U |  |  |  | 0.000721 | [18 empty] | Lead
Manganese | lognor |  |  | 0.3781 | 0.05 | 0.05 | 0.08 |  |  | I |  | 1.66 |  |  |  |  | 2.96 |  |  |  |  | 4.16 |  |  |  |  | 0.005 | U | [17 empty] | Manganese
Nickel | nonpar |  |  | 0.01 | -- | 0.1 | 0.01 | U |  |  |  | 0.01 | U |  |  |  | 0.01 | U |  |  |  | 0.01 |  |  |  |  | 0.01 | U | [17 empty] | Nickel
Selenium | nonpar |  |  | 0.001 | 0.05 | 0.01 | 0.0005 | U |  |  |  | 0.0005 | U |  |  |  | 0.0005 | U |  |  |  | 0.0005 | U |  |  |  | 0.0005 | U | [17 empty] | Selenium
Silver | nonpar |  |  | 0.0009 | 0.1 | 0.05 | 0.0001 | U |  |  |  | 0.0001 | U |  |  |  | 0.0001 | U |  |  |  | 0.0001 | U |  |  |  | 0.0001 | U | [17 empty] | Silver
Thallium | nonpar |  |  | 0.001 | 0.002 | 0.002 | 5e-05 | U |  |  |  | 5e-05 | U |  |  |  | 5e-05 | U |  |  |  | 5e-05 | U |  |  |  | 5e-05 | U | [17 empty] | Thallium
Vanadium | nonpar |  |  | 0.008 | -- | -- | 0.01 | U |  |  |  | 0.01 | U |  |  |  | 0.01 | U |  |  |  | 0.01 | U |  |  |  | 0.01 | U | [17 empty] | Vanadium
Zinc | lognor |  |  | 48.7783 | 5 | 5 | 0.01 | U |  |  |  | 0.01 | U |  |  |  | 0.01 | U |  |  |  | 0.01 | U |  |  |  | 0.012 | [18 empty] | Zinc
VOLATILE ORGANIC COMPOUNDS (VOCs) EPA Method 8260 (µg/L)
1,1,1-Trichloroethane | NA |  |  | NA | 200 | 200 | 1 | U |  |  |  | 1 | U |  |  |  | 1 | U |  |  |  | 1 | U |  |  |  | 1 | U |  |  |  | Well not accessible |  |  |  |  | Not sampled - well dry | [5 empty] | 1,1,1-Trichloroethane
1,1,2,2-Tetrachloroethane | NA |  |  | NA | -- | -- | 1 | U |  |  |  | 1 | U |  |  |  | 1 | U |  |  |  | 1 | U |  |  |  | 1 | U | [14 empty] | 1,1,2,2-Tetrachloroethane
1,1,2-Trichloroethane | NA |  |  | NA | 5 | -- | 1 | U |  |  |  | 1 | U |  |  |  | 1 | U |  |  |  | 1 | U |  |  |  | 1 | U | [14 empty] | 1,1,2-Trichloroethane
1,1-Dichloroethane | nonpar |  |  | 1 | -- | 1 | 1 | U |  |  |  | 1 | U |  |  |  | 1 | U |  |  |  | 1 | U |  |  |  | 1 | U | [14 empty] | 1,1-Dichloroethane
VOLATILE ORGANIC COMPOUNDS (VOCs) EPA Method 8260 (µg/L) (cont.)
1,1-Dichloroethylene | NA |  |  | NA | 7 | -- | 1 | U |  |  |  | 1 | U |  |  |  | 1 | U |  |  |  | 1 | U |  |  |  | 1 | U |  |  |  | Well not accessible |  |  |  |  | Not sampled - well dry | [5 empty] | 1,1-Dichloroethylene
1,2,3-Trichloropropane | NA |  |  | NA | -- | -- | 1 | U |  |  |  | 1 | U |  |  |  | 1 | U |  |  |  | 1 | U |  |  |  | 1 | U | [14 empty] | 1,2,3-Trichloropropane
1,2-Dibromo-3-chloropropane | NA |  |  | NA | 0.2 | 0.2 | 5 | U |  |  |  | 5 | U |  |  |  | 5 | U |  |  |  | 5 | U |  |  |  | 5 | U | [14 empty] | 1,2-Dibromo-3-chloropropane
1,2-Dibromoethane | NA |  |  | NA | 0.05 | 0.001 | 0.01 | U |  |  |  | 0.01 | U |  |  |  | 0.01 | U |  |  |  | 0.01 | U |  |  |  | 0.01 | U | [14 empty] | 1,2-Dibromoethane
1,2-Dichlorobenzene | nonpar |  |  | 1 | 600 | -- | 1 | U |  |  |  | 1 | U |  |  |  | 1 | U |  |  |  | 1 | U |  |  |  | 1 | U | [14 empty] | 1,2-Dichlorobenzene
1,2-Dichloroethane | nonpar |  |  | 1 | 5 | 0.5 | 0.5 | U |  |  |  | 0.5 | U |  |  |  | 0.5 | U |  |  |  | 0.5 | U |  |  |  | 0.5 | U | [14 empty] | 1,2-Dichloroethane
1,2-Dichloropropane | NA |  |  | NA | 5 | 0.6 | 0.6 | U |  |  |  | 0.6 | U |  |  |  | 0.6 | U |  |  |  | 0.6 | U |  |  |  | 0.6 | U | [14 empty] | 1,2-Dichloropropane
1,4-Dichlorobenzene | nonpar |  |  | 4 | -- | 4 | 1 | U |  |  |  | 1 | U |  |  |  | 1 | U |  |  |  | 1 | U |  |  |  | 1 | U | [14 empty] | 1,4-Dichlorobenzene
2-Butanone | NA |  |  | NA | -- | -- | 5 | U |  |  |  | 5 | U |  |  |  | 5 | U |  |  |  | 5 | U |  |  |  | 5 | U | [14 empty] | 2-Butanone
2-Hexanone | NA |  |  | NA | -- | -- | 5 | U |  |  |  | 5 | U |  |  |  | 5 | U |  |  |  | 5 | U |  |  |  | 5 | U | [14 empty] | 2-Hexanone
4-Methyl-2-Pentanone (MIBK) | NA |  |  | NA | -- | -- | 5 | U |  |  |  | 5 | U |  |  |  | 5 | U |  |  |  | 5 | U |  |  |  | 5 | U | [14 empty] | 4-Methyl-2-Pentanone (MIBK)
Acetone | NA |  |  | NA | -- | -- | 5 | U |  |  |  | 5 | U |  |  |  | 5 | U |  |  |  | 5 | U |  |  |  | 5 | U | [14 empty] | Acetone
Acrylonitrile | NA |  |  | NA | -- | 0.07 | 0.01 | U |  |  |  | 0.01 | U |  |  |  | 0.43 |  |  |  |  | 0.39 |  |  |  |  | 0.01 | U | [14 empty] | Acrylonitrile
Benzene | nonpar |  |  | 1 | 5 | 1 | 1 | U |  |  |  | 1 | U |  |  |  | 1 | U |  |  |  | 1 | U |  |  |  | 1 | U | [14 empty] | Benzene
Bromodichloromethane | nonpar |  |  | 1 | -- | 0.3 | 0.3 | U |  |  |  | 0.3 | U |  |  |  | 0.3 | U |  |  |  | 0.3 | U |  |  |  | 0.3 | U | [14 empty] | Bromodichloromethane
Bromoform | NA |  |  | NA | -- | 5 | 1 | U |  |  |  | 1 | U |  |  |  | 1 | U |  |  |  | 1 | U |  |  |  | 1 | U | [14 empty] | Bromoform
Bromomethane | NA |  |  | NA | -- | -- | 1 | U |  |  |  | 1 | U |  |  |  | 1 | U |  |  |  | 1 | U |  |  |  | 1 | U | [14 empty] | Bromomethane
Carbon Disulfide | NA |  |  | NA | -- | -- | 1 | U |  |  |  | 1 | U |  |  |  | 1 | U |  |  |  | 1 | U |  |  |  | 1 | U | [14 empty] | Carbon Disulfide
Carbon Tetrachloride | NA |  |  | NA | 5 | 0.3 | 0.3 | U |  |  |  | 0.3 | U |  |  |  | 0.3 | U |  |  |  | 0.3 | U |  |  |  | 0.3 | U | [14 empty] | Carbon Tetrachloride
Chlorobenzene | nonpar |  |  | 1 | 100 | -- | 0.2 | U |  |  |  | 0.89 |  | P |  |  | 1.05 |  |  |  |  | 3.74 |  | V | I |  | 0.2 | U | [14 empty] | Chlorobenzene
Chlorodibromomethane | NA |  |  | NA | -- | 0.5 | 0.5 | U |  |  |  | 0.5 | U |  |  |  | 0.5 | U |  |  |  | 0.5 | U |  |  |  | 0.5 | U | [14 empty] | Chlorodibromomethane
Chloroethane | NA |  |  | NA | -- | -- | 1 | U |  |  |  | 1 | U |  |  |  | 1 | U |  |  |  | 1 | U |  |  |  | 1 | U | [14 empty] | Chloroethane
Chloroform | nonpar |  |  | 2.1 | -- | 7 | 1 | U |  |  |  | 1 | U |  |  |  | 1 | U |  |  |  | 1 | U |  |  |  | 1 | U | [14 empty] | Chloroform
Chloromethane | NA |  |  | NA | -- | -- | 1 | U |  |  |  | 1 | U |  |  |  | 1 | U |  |  |  | 1 | U |  |  |  | 1 | U | [14 empty] | Chloromethane
cis-1,2-Dichloroethene | nonpar |  |  | 1 | 70 | -- | 0.2 | U |  |  |  | 0.2 | U |  |  |  | 0.2 | U |  |  |  | 0.2 | U |  |  |  | 0.2 | U | [14 empty] | cis-1,2-Dichloroethene
cis-1,3-Dichloropropene | nonpar |  |  | 1 | -- | 0.2 | 0.2 | U |  |  |  | 0.2 | U |  |  |  | 0.2 | U |  |  |  | 0.2 | U |  |  |  | 0.2 | U | [14 empty] | cis-1,3-Dichloropropene
Dibromomethane | NA |  |  | NA | -- | -- | 0.01 | U |  |  |  | 0.01 | U |  |  |  | 0.01 | U |  |  |  | 0.01 | U |  |  |  | 0.01 | U | [14 empty] | Dibromomethane
Ethylbenzene | nonpar |  |  | 1 | 700 | -- | 1 | U |  |  |  | 1 | U |  |  |  | 1 | U |  |  |  | 1 | U |  |  |  | 1 | U | [14 empty] | Ethyl Benzene
m,p-Xylene | NA |  |  | NA | 10 | -- | 1 | U |  |  |  | 1 | U |  |  |  | 1 | U |  |  |  | 1 | U |  |  |  | 1 | U | [14 empty] | m,p-Xylene
Methyl Iodide | NA |  |  | NA | -- | -- | 1 | U |  |  |  | 1 | U |  |  |  | 1 | U |  |  |  | 1 | U |  |  |  | 1 | U | [14 empty] | Methyl Iodide
Methylene Chloride | nonpar |  |  | 4.4 | -- | 5 | 2 | U |  |  |  | 2 | U |  |  |  | 2 | U |  |  |  | 2 | U |  |  |  | 2 | U | [14 empty] | Methylene Chloride*
o-Xylene | nonpar |  |  | 1.2 | -- | -- | 1 | U |  |  |  | 1 | U |  |  |  | 1 | U |  |  |  | 1 | U |  |  |  | 1 | U | [14 empty] | o-Xylene
Styrene | nonpar |  |  | 1 | 100 | -- | 1 | U |  |  |  | 1 | U |  |  |  | 1 | U |  |  |  | 1 | U |  |  |  | 1 | U | [14 empty] | Styrene
Tetrachloroethylene | NA |  |  | NA | 5 | 0.8 | 0.8 | U |  |  |  | 0.8 | U |  |  |  | 0.8 | U |  |  |  | 0.8 | U |  |  |  | 0.8 | U | [14 empty] | Tetrachloroethylene
Toluene | nonpar |  |  | 1.4 | 1000 | -- | 1 | U |  |  |  | 1 | U |  |  |  | 1 | U |  |  |  | 1 | U |  |  |  | 1 | U | [14 empty] | Toluene
trans-1,2-Dichloroethene | NA |  |  | NA | -- | -- | 1 | U |  |  |  | 1 | U |  |  |  | 1 | U |  |  |  | 1 | U |  |  |  | 1 | U | [14 empty] | trans-1,2-Dichloroethene
trans-1,3-Dichloropropene | NA |  |  | NA | -- | 0.2 | 0.2 | U |  |  |  | 0.2 | U |  |  |  | 0.2 | U |  |  |  | 0.2 | U |  |  |  | 0.2 | U | [14 empty] | trans-1,3-Dichloropropene
trans-1,4-Dichloro-2-butene | nonpar |  |  | 5 | -- | -- | 5 | U |  |  |  | 5 | U |  |  |  | 5 | U |  |  |  | 5 | U |  |  |  | 5 | U | [14 empty] | trans-1,4-Dichloro-2-butene
Trichlorethene (1,1,2-Trichloroethylene) | normal |  |  | 1.9745 | 5 | 3 | 1 | U |  |  |  | 1 | U |  |  |  | 1 | U |  |  |  | 1 | U |  |  |  | 1 | U | [14 empty] | Trichlorethene (1,1,2-Trichloroethylene)
Trichlorofluoromethane | NA |  |  | NA | -- | -- | 1 | U |  |  |  | 1 | U |  |  |  | 1 | U |  |  |  | 1 | U |  |  |  | 1 | U | [14 empty] | Trichlorofluoromethane
Vinyl Acetate | NA |  |  | NA | -- | -- | 5 | U |  |  |  | 5 | U |  |  |  | 5 | U |  |  |  | 5 | U |  |  |  | 5 | U | [14 empty] | Vinyl Acetate
Vinyl Chloride | nonpar |  |  | 0.2 | 2 | 0.02 | 0.05 |  |  |  |  | 0.01 | U |  |  |  | 0.26 |  |  |  |  | 0.35 |  | V |  |  | 0.01 | U | [14 empty] | Vinyl Chloride
D: U = Indicates compound was not detected at the given reporting limit.
V: E= Exceedance, waiting verification based on subsequent lab data; V= Exceedance verified based on previous lab data; P=Passed, previous exceedance not verified based on current lab data.
Tr: I=increasing Trend, D=Decreasing Trend;
Ch: Y indicates a change in trend from previous quarter; N means no change in trend.
The groundwater standards listed are based on the Washington Administrative Code (WAC) 173-200 groundwater limits as modified by the TMS 91-11 standards - the most restrictive of the two is used.
NA: Not applicable - too few data points to evaluate statistically
* = pH lab result; field pH not taken due to meter malfunction

## McCollum Deep 3Q20
Groundwater Analytical Summary - Deep Wells: Second Quarter 2020
McCollum Park, Snohomish County, WA
| Statistical Method | Number of Samples | Number of Detects | Prediction Limit (a) | Secondary Drinking Water | GW Stds 173-200 | Downgradient Wells | [34 empty] | Upgradient Wells
[7 empty] | MW-12 |  |  |  |  | MW-14 |  |  |  |  | MW-16 |  |  |  |  | MW-17 |  |  |  |  | MW-18 |  |  |  |  | MW-19 |  |  |  |  | MW-20 |  |  |  |  | MW-13 |  |  |  |  | MW-15
[7 empty] | 2020-09-09 | D | V | Tr | Ch | 2020-09-09 | D | V | Tr | Ch | 2020-09-09 | D | V | Tr | Ch | 2020-09-09 | D | V | Tr | Ch | 2020-09-10 | D | V | Tr | Ch | 2020-09-10 | D | V | Tr | Ch | 2020-09-10 | D | V | Tr | Ch |  | D | V | Tr | Ch | 2020-09-10 | D | V | Tr | Ch
CONVENTIONAL CHEMISTRY PARAMETERS (mg/L)
Alkalinity (as CaCO3) | normal |  |  | 177.2744 | -- | -- | 110 |  |  | I |  | 60 |  |  |  |  | 270 |  |  |  |  | 110 |  |  | I |  | 460 |  |  | D |  | 100 |  |  |  |  | 100 |  |  |  |  | Well not accessible |  |  |  |  | 100 | [8 empty] | Alkalinity (as CaCO3)
Ammonia Nitrogen | nonpar |  |  | 0.33 | -- | -- | 0.02 | U |  |  |  | 0.02 | U |  |  |  | 0.09 |  |  |  |  | 12.4 |  |  |  |  | 0.071 |  |  |  |  | 0.028 |  |  |  |  | 0.02 | [9 empty] | 0.02 | U | [7 empty] | Ammonia Nitrogen
Bicarbonate | normal |  |  | 177.4524 | -- | -- | 110 |  |  | I |  | 60 |  |  |  |  | 270 |  |  |  |  | 110 |  |  | I |  | 460 |  |  | D |  | 100 |  |  |  |  | 100 | [9 empty] | 100 |  |  | I | [5 empty] | Bicarbonate
Calcium, Dissolved | normal |  |  | 32.674 | -- | -- | 23 |  |  |  |  | 12.9 |  |  |  |  | 46.8 |  |  |  |  | 13.7 |  |  | I |  | 56.1 |  |  |  |  | 13.7 |  |  | D |  | 17.6 |  |  | D | [6 empty] | 20.1 | [8 empty] | Calcium, Dissolved
Chemical Oxygen Demand | nonpar |  |  | 28 | -- | -- | 10 | U |  |  |  | 10 | U |  |  |  | 10 | U |  |  |  | 15 |  |  |  |  | 21 |  |  |  |  | 10 | U |  |  |  | 21 |  |  | D | [6 empty] | 10 | U | [7 empty] | Chemical Oxygen Demand
Chloride | normal |  |  | 13.9644 | 250 | 250 | 9.8 |  |  |  |  | 5.64 |  |  |  |  | 7.43 |  |  |  |  | 9.44 |  |  |  |  | 5.85 |  |  | D |  | 0.12 |  |  | D |  | 7.51 |  |  | D | [6 empty] | 9.31 |  |  | D | [5 empty] | Chloride
Conductivity (umhos/cm) | normal |  |  | 425.4434 | -- | 700 | 310 |  |  | I |  | 160 |  |  |  |  | 520 |  |  |  |  | 280 |  |  | I |  | 830 |  |  | D |  | 240 |  |  |  |  | 250 | [9 empty] | 300 |  |  | I | [5 empty] | Conductivity (umhos/cm)
Magnesium, Dissolved | normal |  |  | 28.9263 | -- | -- | 21.5 |  |  |  |  | 7.5 |  |  |  |  | 40.2 |  |  |  |  | 9.8 |  |  | I |  | 58.1 |  |  |  |  | 13.2 |  |  | D |  | 16.2 |  |  | D | [6 empty] | 18.7 |  |  | I | [5 empty] | Magnesium, Dissolved
Nitrate Nitrogen (mg-N/L) | nonpar |  |  | 6.1 | 10 | 10 | 3.1 |  |  |  |  | 0.54 |  |  | D |  | 0.01 | U |  |  |  | 0.037 |  |  |  |  | 0.01 | U |  |  |  | 0.79 |  |  | I |  | 0.88 |  |  | I | [6 empty] | 3.1 | [8 empty] | Nitrate Nitrogen (mg-N/L)
Nitrite Nitrogen (mg-N/L) | nonpar |  |  | 0.002 | 1 | 1 | 0.002 | U |  |  |  | 0.002 | U |  |  |  | 0.002 | U |  |  |  | 0.002 | U |  |  |  | 0.002 | U |  |  |  | 0.002 | U |  |  |  | 0.002 | U | [8 empty] | 0.002 | U | [7 empty] | Nitrite Nitrogen (mg-N/L)
pH (std units) | normal |  |  | 6.39-8.10 | 6.5-8.5 | 6.5-8.5 | 7.55 |  |  |  |  | 6.76 |  |  |  |  | 7.43 |  |  |  |  | 7.49 |  |  |  |  | 7.45 |  |  |  |  | 7.69 |  |  |  |  | 7.57 | [9 empty] | 8.05 |  |  |  |  | 6.5 | 8.5 | 6.39 | 8.1 | pH (std units)
Potassium, Dissolved | nonpar |  |  | 3.38 | -- | -- | 3.35 |  |  |  |  | 1.13 |  |  |  |  | 2.06 |  |  |  |  | 5.05 |  |  |  |  | 3.39 |  |  | D |  | 1.55 |  |  | D |  | 1.66 | [9 empty] | 3.13 | [8 empty] | Potassium, Dissolved
Sodium, Dissolved | normal |  |  | 8.2308 | -- | 20 | 7.34 |  |  |  |  | 7.99 |  |  |  |  | 7.98 |  |  |  |  | 5.9 |  |  | I |  | 17.9 |  |  | D |  | 6.2 |  |  | D |  | 7.22 |  |  | D | [6 empty] | 7.1 | [8 empty] | Sodium, Dissolved
Sulfate | lognor |  |  | 21.2188 | 250 | 250 | 12.7 |  |  |  |  | 7.77 |  |  |  |  | 5.01 |  |  |  |  | 8.96 |  |  |  |  | 0.98 |  |  | D |  | 8.31 |  |  |  |  | 8.03 | [9 empty] | 13.8 | [8 empty] | Sulfate
Total Dissolved Solids | nonpar |  |  | 250 | 500 | 500 | 200 |  |  |  |  | 120 |  |  |  |  | 340 |  |  |  |  | 150 |  |  |  |  | 480 |  |  | D |  | 150 |  |  |  |  | 160 | [9 empty] | 190 | [8 empty] | Total Dissolved Solids
Total Organic Carbon | nonpar |  |  | 27 | -- | -- | 0.5 | U |  |  |  | 0.5 | U |  |  |  | 2 |  |  |  |  | 4.8 |  |  |  |  | 6.6 |  |  | D |  | 0.5 | U |  |  |  | 0.5 | U | [8 empty] | 0.5 | U | [7 empty] | Total Organic Carbon
DISSOLVED METALS EPA Methods 200.7/200.8 (mg/L)
Antimony | nonpar |  |  | 0.01 | 0.006 | 0.006 | 0.0003 | U |  |  |  | 0.0003 | U |  |  |  | 0.0003 | U |  |  |  | 0.0003 | U |  |  |  | 0.0003 | U |  |  |  | 0.0003 | U |  |  |  | 0.0003 | U |  |  |  | Well not accessible |  |  |  |  | 0.0003 | U | [7 empty] | Antimony
Arsenic | nonpar |  |  | 0.0026 | 0.01 | 5e-05 | 0.00118 |  |  | I |  | 0.000236 |  |  | I |  | 0.0113 |  |  |  |  | 0.0044 |  |  |  |  | 0.0098 |  |  |  |  | 0.000457 |  |  | I |  | 0.000391 | [9 empty] | 0.0016 |  |  | I | [5 empty] | Arsenic
Barium | nonpar |  |  | 0.0206 | 2 | 1 | 0.0147 |  |  |  |  | 0.0103 |  |  |  |  | 0.0218 |  |  | I |  | 0.0224 |  |  | I |  | 0.0366 |  |  | D |  | 0.0103 |  |  |  |  | 0.0126 | [9 empty] | 0.0094 | [8 empty] | Barium
Beryllium | nonpar |  |  | 0.0005 | 0.004 | 0.004 | 0.005 | U |  |  |  | 0.005 | U |  |  |  | 0.005 | U |  |  |  | 0.005 | U |  |  |  | 0.005 | U |  |  |  | 0.005 | U |  |  |  | 0.005 | U | [8 empty] | 0.005 | U | [7 empty] | Beryllium
Cadmium | nonpar |  |  | 0.0001 | 0.005 | 0.005 | 5e-05 | U |  |  |  | 5e-05 | U |  |  |  | 5e-05 | U |  |  |  | 5e-05 | U |  |  |  | 5e-05 | U |  |  |  | 5e-05 | U |  |  |  | 5e-05 | U | [8 empty] | 5e-05 | U | [7 empty] | Cadmium
Chromium | normal |  |  | 0.0077 | 0.1 | 0.05 | 0.01 | U |  |  |  | 0.01 | U |  |  |  | 0.01 | U |  |  |  | 0.01 | U |  |  |  | 0.01 | U |  |  |  | 0.01 | U |  |  |  | 0.01 | U | [8 empty] | 0.01 | U |  | I | [5 empty] | Chromium
Cobalt | nonpar |  |  | 0.0055 | -- | -- | 0.01 | U |  |  |  | 0.01 | U |  |  |  | 0.01 | U |  |  |  | 0.01 | U |  |  |  | 0.01 | U |  |  |  | 0.01 | U |  |  |  | 0.01 | U | [8 empty] | 0.01 | U | [7 empty] | Cobalt
Copper | lognor |  |  | 72.5774 | 1.3 | 1 | 0.01 | U |  |  |  | 0.01 | U |  |  |  | 0.01 | U |  |  |  | 0.01 | U |  |  |  | 0.01 | U |  |  |  | 0.01 | U |  |  |  | 0.01 | U | [8 empty] | 0.01 | U | [7 empty] | Copper
Iron | nonpar |  |  | 0.043 | 0.3 | 0.3 | 0.05 | U |  |  |  | 0.05 | U |  |  |  | 0.609 |  |  |  |  | 0.261 |  |  | I |  | 0.641 |  |  |  |  | 0.05 | U |  |  |  | 0.05 | U | [8 empty] | 0.05 | U | [7 empty] | Iron
Lead | nonpar |  |  | 0.0157 | 0.015 | 0.05 | 0.0001 | U |  |  |  | 0.0001 | U |  |  |  | 0.000302 |  |  |  |  | 0.0001 | U |  |  |  | 0.0001 | U |  |  |  | 0.0001 | U |  |  |  | 0.0001 | U | [8 empty] | 0.0001 | U | [7 empty] | Lead
Manganese | lognor |  |  | 25.8242 | 0.05 | 0.05 | 0.005 | U |  |  |  | 0.047 |  |  |  |  | 2.18 |  |  | D |  | 1.37 |  |  | I |  | 1.74 |  |  | D |  | 0.007 |  |  |  |  | 0.008 | [9 empty] | 0.005 | U | [7 empty] | Manganese
Nickel | nonpar |  |  | 0.01 | -- | 0.1 | 0.01 | U |  |  |  | 0.01 | U |  |  |  | 0.01 | U |  |  |  | 0.01 | U |  |  |  | 0.01 | U |  |  |  | 0.01 | U |  |  |  | 0.01 | U | [8 empty] | 0.01 | U | [7 empty] | Nickel
Selenium | nonpar |  |  | 0.001 | 0.05 | 0.01 | 0.00078 |  |  |  |  | 0.0005 | U |  |  |  | 0.0005 | U |  |  |  | 0.0005 | U |  |  |  | 0.0005 | U |  |  |  | 0.0005 | U |  |  |  | 0.0005 | U | [8 empty] | 0.0005 | U | [7 empty] | Selenium
Silver | nonpar |  |  | 0.0005 | 0.1 | 0.05 | 0.0001 | U |  |  |  | 0.0001 | U |  |  |  | 0.0001 | U |  |  |  | 0.0001 | U |  |  |  | 0.0001 | U |  |  |  | 0.0001 | U |  |  |  | 0.0001 | U | [8 empty] | 0.0001 | U | [7 empty] | Silver
Thallium | nonpar |  |  | 0.001 | 0.002 | 0.002 | 5e-05 | U |  |  |  | 5e-05 | U |  |  |  | 5e-05 | U |  |  |  | 5e-05 | U |  |  |  | 5e-05 | U |  |  |  | 5e-05 | U |  |  |  | 5e-05 | U | [8 empty] | 5e-05 | U | [7 empty] | Thallium
Vanadium | nonpar |  |  | 0.021 | -- | -- | 0.01 | U |  |  |  | 0.01 | U |  |  |  | 0.01 | U |  |  |  | 0.01 | U |  |  |  | 0.01 | U |  |  |  | 0.01 | U |  |  |  | 0.01 | U | [8 empty] | 0.01 | U | [7 empty] | Vanadium
Zinc | nonpar |  |  | 0.02 | 5 | 5 | 0.01 | U |  |  |  | 0.01 | U |  |  |  | 0.01 | U |  |  |  | 0.01 | U |  |  |  | 0.01 | U |  |  |  | 0.01 | U |  |  |  | 0.01 | U | [8 empty] | 0.01 | U | [7 empty] | Zinc
VOLATILE ORGANIC COMPOUNDS (VOCs) EPA Method 8260 (µg/L)
1,1,1-Trichloroethane | NA |  |  | NA | 200 | 200 | 1 | U |  |  |  | 1 | U |  |  |  | 1 | U |  |  |  | 1 | U |  |  |  | 1 | U |  |  |  | 1 | U |  |  |  | 1 | U |  |  |  | Well not accessible |  |  |  |  | 1 | U |  |  |  |  | 1,1,1-Trichloroethane
1,1,2,2-Tetrachloroethane | NA |  |  | NA | -- | -- | 1 | U |  |  |  | 1 | U |  |  |  | 1 | U |  |  |  | 1 | U |  |  |  | 1 | U |  |  |  | 1 | U |  |  |  | 1 | U | [8 empty] | 1 | U |  |  |  |  | 1,1,2,2-Tetrachloroethane
1,1,2-Trichloroethane | NA |  |  | NA | 5 | -- | 1 | U |  |  |  | 1 | U |  |  |  | 1 | U |  |  |  | 1 | U |  |  |  | 1 | U |  |  |  | 1 | U |  |  |  | 1 | U | [8 empty] | 1 | U |  |  |  |  | 1,1,2-Trichloroethane
1,1-Dichloroethane | nonpar |  |  | 1 | -- | 1 | 1 | U |  |  |  | 1 | U |  |  |  | 1 | U |  |  |  | 1 | U |  |  |  | 1 | U |  |  |  | 1 | U |  |  |  | 1 | U | [8 empty] | 1 | U |  |  |  |  | 1,1-Dichloroethane
VOLATILE ORGANIC COMPOUNDS (VOCs) EPA Method 8260 (µg/L) (cont.)
1,1-Dichloroethylene | NA |  |  | NA | 7 | -- | 1 | U |  |  |  | 1 | U |  |  |  | 1 | U |  |  |  | 1 | U |  |  |  | 1 | U |  |  |  | 1 | U |  |  |  | 1 | U |  |  |  | Well not accessible |  |  |  |  | 1 | U |  |  |  |  | 1,1-Dichloroethylene
1,2,3-Trichloropropane | NA |  |  | NA | -- | -- | 1 | U |  |  |  | 1 | U |  |  |  | 1 | U |  |  |  | 1 | U |  |  |  | 1 | U |  |  |  | 1 | U |  |  |  | 1 | U | [8 empty] | 1 | U |  |  |  |  | 1,2,3-Trichloropropane
1,2-Dibromo-3-chloropropane | NA |  |  | NA | 0.2 | 0.2 | 5 | U |  |  |  | 5 | U |  |  |  | 5 | U |  |  |  | 5 | U |  |  |  | 5 | U |  |  |  | 5 | U |  |  |  | 5 | U | [8 empty] | 5 | U |  |  |  |  | 1,2-Dibromo-3-chloropropane
1,2-Dibromoethane | NA |  |  | NA | 0.05 | 0.001 | 0.01 | U |  |  |  | 0.01 | U |  |  |  | 0.01 | U |  |  |  | 0.01 | U |  |  |  | 0.01 | U |  |  |  | 0.01 | U |  |  |  | 0.01 | U | [8 empty] | 0.01 | U |  |  |  |  | 1,2-Dibromoethane
1,2-Dichlorobenzene | nonpar |  |  | 1 | 600 | -- | 1 | U |  |  |  | 1 | U |  |  |  | 1 | U |  |  |  | 1 | U |  |  |  | 1 | U |  |  |  | 1 | U |  |  |  | 1 | U | [8 empty] | 1 | U |  |  |  |  | 1,2-Dichlorobenzene
1,2-Dichloroethane | NA |  |  | NA | 5 | 0.5 | 0.5 | U |  |  |  | 0.5 | U |  |  |  | 0.5 | U |  |  |  | 0.5 | U |  |  |  | 0.5 | U |  |  |  | 0.5 | U |  |  |  | 0.5 | U | [8 empty] | 0.5 | U |  |  |  |  | 1,2-Dichloroethane
1,2-Dichloropropane | nonpar |  |  | 1 | 5 | 0.6 | 0.6 | U |  |  |  | 0.6 | U |  |  |  | 0.6 | U |  |  |  | 0.6 | U |  |  |  | 0.6 | U |  |  |  | 0.6 | U |  |  |  | 0.6 | U | [8 empty] | 0.6 | U |  |  |  |  | 1,2-Dichloropropane
1,4-Dichlorobenzene | nonpar |  |  | 4 | -- | 4 | 1 | U |  |  |  | 1 | U |  |  |  | 1 | U |  |  |  | 1 | U |  |  |  | 1 | U |  |  |  | 1 | U |  |  |  | 1 | U | [8 empty] | 1 | U |  |  |  |  | 1,4-Dichlorobenzene
2-Butanone | NA |  |  | NA | -- | -- | 5 | U |  |  |  | 5 | U |  |  |  | 5 | U |  |  |  | 5 | U |  |  |  | 5 | U |  |  |  | 5 | U |  |  |  | 5 | U | [8 empty] | 5 | U |  |  |  |  | 2-Butanone
2-Hexanone | NA |  |  | NA | -- | -- | 5 | U |  |  |  | 5 | U |  |  |  | 5 | U |  |  |  | 5 | U |  |  |  | 5 | U |  |  |  | 5 | U |  |  |  | 5 | U | [8 empty] | 5 | U |  |  |  |  | 2-Hexanone
4-Methyl-2-Pentanone (MIBK) | NA |  |  | NA | -- | -- | 5 | U |  |  |  | 5 | U |  |  |  | 5 | U |  |  |  | 5 | U |  |  |  | 5 | U |  |  |  | 5 | U |  |  |  | 5 | U | [8 empty] | 5 | U |  |  |  |  | 4-Methyl-2-Pentanone (MIBK)
Acetone | NA |  |  | NA | -- | -- | 5 | U |  |  |  | 5 | U |  |  |  | 5 | U |  |  |  | 5 | U |  |  |  | 5 | U |  |  |  | 5 | U |  |  |  | 5 | U | [8 empty] | 5 | U |  |  |  |  | Acetone
Acrylonitrile | NA |  |  | NA | -- | 0.07 | 0.01 | U |  |  |  | 0.01 | U |  |  |  | 0.01 | U |  |  |  | 0.01 | U |  |  |  | 0.01 | U |  |  |  | 0.01 | U |  |  |  | 0.01 | U | [8 empty] | 0.01 | U |  |  |  |  | Acrylonitrile
Benzene | nonpar |  |  | 1 | 5 | 1 | 1 | U |  |  |  | 1 | U |  |  |  | 1 | U |  |  |  | 1 | U |  |  |  | 1 | U |  |  |  | 1 | U |  |  |  | 1 | U | [8 empty] | 1 | U |  |  |  |  | Benzene
Bromodichloromethane | nonpar |  |  | 1 | -- | 0.3 | 0.3 | U |  |  |  | 0.3 | U |  |  |  | 0.3 | U |  |  |  | 0.3 | U |  |  |  | 0.3 | U |  |  |  | 0.3 | U |  |  |  | 0.3 | U | [8 empty] | 0.3 | U |  |  |  |  | Bromodichloromethane
Bromoform | NA |  |  | NA | -- | 5 | 1 | U |  |  |  | 1 | U |  |  |  | 1 | U |  |  |  | 1 | U |  |  |  | 1 | U |  |  |  | 1 | U |  |  |  | 1 | U | [8 empty] | 1 | U |  |  |  |  | Bromoform
Bromomethane | NA |  |  | NA | -- | -- | 1 | U |  |  |  | 1 | U |  |  |  | 1 | U |  |  |  | 1 | U |  |  |  | 1 | U |  |  |  | 1 | U |  |  |  | 1 | U | [8 empty] | 1 | U |  |  |  |  | Bromomethane
Carbon Disulfide | NA |  |  | NA | -- | -- | 1 | U |  |  |  | 1 | U |  |  |  | 1 | U |  |  |  | 1 | U |  |  |  | 1 | U |  |  |  | 1 | U |  |  |  | 1 | U | [8 empty] | 1 | U |  |  |  |  | Carbon Disulfide
Carbon Tetrachloride | NA |  |  | NA | 5 | 0.3 | 0.3 | U |  |  |  | 0.3 | U |  |  |  | 0.3 | U |  |  |  | 0.3 | U |  |  |  | 0.3 | U |  |  |  | 0.3 | U |  |  |  | 0.3 | U | [8 empty] | 0.3 | U |  |  |  |  | Carbon Tetrachloride
Chlorobenzene | nonpar |  |  | 1 | 100 | -- | 0.2 | U |  |  |  | 0.2 | U |  |  |  | 0.2 | U |  |  |  | 0.2 | U |  |  |  | 0.2 | U |  |  |  | 0.2 | U |  |  |  | 0.2 | U | [8 empty] | 0.2 | U |  |  |  |  | Chlorobenzene
Chlorodibromomethane | NA |  |  | NA | -- | 0.5 | 0.5 | U |  |  |  | 0.5 | U |  |  |  | 0.5 | U |  |  |  | 0.5 | U |  |  |  | 0.5 | U |  |  |  | 0.5 | U |  |  |  | 0.5 | U | [8 empty] | 0.5 | U |  |  |  |  | Chlorodibromomethane
Chloroethane | NA |  |  | NA | -- | -- | 1 | U |  |  |  | 1 | U |  |  |  | 1 | U |  |  |  | 1 | U |  |  |  | 1 | U |  |  |  | 1 | U |  |  |  | 1 | U | [8 empty] | 1 | U |  |  |  |  | Chloroethane
Chloroform | nonpar |  |  | 1 | -- | 7 | 1 | U |  |  |  | 1 | U |  |  |  | 1 | U |  |  |  | 1 | U |  |  |  | 1 | U |  |  |  | 1 | U |  |  |  | 1 | U | [8 empty] | 1 | U |  |  |  |  | Chloroform
Chloromethane | NA |  |  | NA | -- | -- | 1 | U |  |  |  | 1 | U |  |  |  | 1 | U |  |  |  | 1 | U |  |  |  | 1 | U |  |  |  | 1 | U |  |  |  | 1 | U | [8 empty] | 1 | U |  |  |  |  | Chloromethane
cis-1,2-Dichloroethene | NA |  |  | NA | 70 | -- | 0.2 | U |  |  |  | 0.2 | U |  |  |  | 0.67 |  |  |  |  | 0.2 | U |  |  |  | 0.2 |  |  |  |  | 0.2 | U |  |  |  | 0.2 | U | [8 empty] | 0.2 | U |  |  |  |  | cis-1,2-Dichloroethene
cis-1,3-Dichloropropene | NA |  |  | NA | -- | 0.2 | 0.2 | U |  |  |  | 0.2 | U |  |  |  | 0.2 | U |  |  |  | 0.2 | U |  |  |  | 0.2 | U |  |  |  | 0.2 | U |  |  |  | 0.2 | U | [8 empty] | 0.2 | U |  |  |  |  | cis-1,3-Dichloropropene
Dibromomethane | NA |  |  | NA | -- | -- | 0.01 | U |  |  |  | 0.01 | U |  |  |  | 0.01 | U |  |  |  | 0.01 | U |  |  |  | 0.01 | U |  |  |  | 0.01 | U |  |  |  | 0.01 | U | [8 empty] | 0.01 | U |  |  |  |  | Dibromomethane
Ethylbenzene | nonpar |  |  | 1 | 700 | -- | 1 | U |  |  |  | 1 | U |  |  |  | 1 | U |  |  |  | 1 | U |  |  |  | 1 | U |  |  |  | 1 | U |  |  |  | 1 | U | [8 empty] | 1 | U |  |  |  |  | Ethyl Benzene
m,p-Xylene | NA |  |  | NA | 10 | -- | 1 | U |  |  |  | 1 | U |  |  |  | 1 | U |  |  |  | 1 | U |  |  |  | 1 | U |  |  |  | 1 | U |  |  |  | 1 | U | [8 empty] | 1 | U |  |  |  |  | m,p-Xylene
Methyl Iodide | NA |  |  | NA | -- | -- | 1 | U |  |  |  | 1 | U |  |  |  | 1 | U |  |  |  | 1 | U |  |  |  | 1 | U |  |  |  | 1 | U |  |  |  | 1 | U | [8 empty] | 1 | U |  |  |  |  | Methyl Iodide
Methylene Chloride | nonpar |  |  | 3.5 | -- | 5 | 2 | U |  |  |  | 2 | U |  |  |  | 2 | U |  |  |  | 2 | U |  |  |  | 2 | U |  |  |  | 2 | U |  |  |  | 2 | U | [8 empty] | 2 | U |  |  |  |  | Methylene Chloride*
o-Xylene | nonpar |  |  | 1 | -- | -- | 1 | U |  |  |  | 1 | U |  |  |  | 1 | U |  |  |  | 1 | U |  |  |  | 1 | U |  |  |  | 1 | U |  |  |  | 1 | U | [8 empty] | 1 | U |  |  |  |  | o-Xylene
Styrene | nonpar |  |  | 1 | 100 | -- | 1 | U |  |  |  | 1 | U |  |  |  | 1 | U |  |  |  | 1 | U |  |  |  | 1 | U |  |  |  | 1 | U |  |  |  | 1 | U | [8 empty] | 1 | U |  |  |  |  | Styrene
Tetrachloroethylene | NA |  |  | NA | 5 | 0.8 | 0.8 | U |  |  |  | 0.8 | U |  |  |  | 0.8 | U |  |  |  | 0.8 | U |  |  |  | 0.8 | U |  |  |  | 0.8 | U |  |  |  | 0.8 | U | [8 empty] | 0.8 | U |  |  |  |  | Tetrachloroethylene
Toluene | nonpar |  |  | 1 | 1000 | -- | 1 | U |  |  |  | 1 | U |  |  |  | 1 | U |  |  |  | 1 | U |  |  |  | 1 | U |  |  |  | 1 | U |  |  |  | 1 | U | [8 empty] | 1 | U |  |  |  |  | Toluene
trans-1,2-Dichloroethene | NA |  |  | NA | -- | -- | 1 | U |  |  |  | 1 | U |  |  |  | 1 | U |  |  |  | 1 | U |  |  |  | 1 | U |  |  |  | 1 | U |  |  |  | 1 | U | [8 empty] | 1 | U |  |  |  |  | trans-1,2-Dichloroethene
trans-1,3-Dichloropropene | NA |  |  | NA | -- | 0.2 | 0.2 | U |  |  |  | 0.2 | U |  |  |  | 0.2 | U |  |  |  | 0.2 | U |  |  |  | 0.2 | U |  |  |  | 0.2 | U |  |  |  | 0.2 | U | [8 empty] | 0.2 | U |  |  |  |  | trans-1,3-Dichloropropene
trans-1,4-Dichloro-2-butene | NA |  |  | NA | -- | -- | 5 | U |  |  |  | 5 | U |  |  |  | 5 | U |  |  |  | 5 | U |  |  |  | 5 | U |  |  |  | 5 | U |  |  |  | 5 | U | [8 empty] | 5 | U |  |  |  |  | trans-1,4-Dichloro-2-butene
Trichlorethene (1,1,2-Trichloroethylene) | normal |  |  | 1.9745 | 5 | 3 | 1 | U |  |  |  | 1 | U |  |  |  | 1 | U |  |  |  | 1 | U |  |  |  | 1 | U |  |  |  | 1 | U |  |  |  | 1 | U | [8 empty] | 1 | U |  |  |  |  | Trichlorethene (1,1,2-Trichloroethylene)
Trichlorofluoromethane | NA |  |  | NA | -- | -- | 1 | U |  |  |  | 1 | U |  |  |  | 1 | U |  |  |  | 1 | U |  |  |  | 1 | U |  |  |  | 1 | U |  |  |  | 1 | U | [8 empty] | 1 | U |  |  |  |  | Trichlorofluoromethane
Vinyl Acetate | NA |  |  | NA | -- | -- | 5 | U |  |  |  | 5 | U |  |  |  | 5 | U |  |  |  | 5 | U |  |  |  | 5 | U |  |  |  | 5 | U |  |  |  | 5 | U | [8 empty] | 5 | U |  |  |  |  | Vinyl Acetate
Vinyl Chloride | nonpar |  |  | 0.2 | 2 | 0.02 | 0.01 | U |  |  |  | 0.01 | U |  |  |  | 0.19 |  |  | D |  | 0.01 | U |  |  |  | 1.15 |  |  | D |  | 0.01 | U |  |  |  | 0.01 | U | [8 empty] | 0.01 | U |  |  |  |  | Vinyl Chloride
D: U = Indicates compound was not detected at the given reporting limit.
V: E= Exceedance, waiting verification based on subsequent lab data; V= Exceedance verified based on previous lab data; P=Passed, previous exceedance not verified based on current lab data.
Tr: I=increasing Trend, D=Decreasing Trend;
The groundwater standards listed are based on the Washington Administrative Code (WAC) 173-200 groundwater limits as modified by the TMS 91-11 standards - the most restrictive of the two is used.
NA: Not applicable - too few data points to evaluate statistically
* = pH lab result; field pH not taken due to meter malfunction

## McCollum Shal 4Q20
Groundwater Analytical Summary - Shallow Wells: Second Quarter 2020
McCollum Park, Snohomish County, WA
| Statistical Method | Number of Samples | Number of Detects | Prediction Limit (a) | Secondary Drinking Water | GW Stds 173-200 | Downgradient Wells | [24 empty] | Upgradient Wells
[7 empty] | BH-03A |  |  |  |  | BH-05 |  |  |  |  | BH-06 |  |  |  |  | BH-07 |  |  |  |  | BH-08 |  |  |  |  | MW-10 |  |  |  |  | MW-11
[7 empty] | 2020-12-09 | D | V | Tr | Ch | 2020-12-08 | D | V | Tr | Ch | 2020-12-08 | D | V | Tr | Ch | 2020-12-09 | D | V | Tr | Ch | 2020-12-08 | D | V | Tr | Ch |  | D | V | Tr | Ch |  | D | V | Tr | Ch
CONVENTIONAL CHEMISTRY PARAMETERS (mg/L)
Alkalinity (as CaCO3) | lognor |  |  | 45.5221 | -- | -- | 83 |  | V | I | Y | 78 |  | V |  |  | 110 |  | V |  |  | 420 |  | V |  |  | 44 |  |  |  |  | Well not accessible |  |  |  |  | Not sampled - well dry | [8 empty] | Alkalinity (as CaCO3)
Ammonia Nitrogen | normal |  |  | 0.0813 | -- | -- | 0.02 | U |  |  |  | 0.46 |  | V |  |  | 4.69 |  | V | I | N | 43.7 |  | V |  | Y | 0.049 | [18 empty] | Ammonia Nitrogen
Bicarbonate | lognor |  |  | 45.4414 | -- | -- | 83 |  | V | I | Y | 78 |  | V |  |  | 110 |  | V |  |  | 420 |  | V |  |  | 44 | [18 empty] | Bicarbonate
Calcium, Dissolved | normal |  |  | 20.3175 | -- | -- | 11.7 |  |  |  |  | 17.8 |  | P |  |  | 22 |  | V |  |  | 56.9 |  | V | D | Y | 9.89 | [18 empty] | Calcium, Dissolved
Chemical Oxygen Demand | nonpar |  |  | 25 | -- | -- | 10 | U |  |  |  | 10 | U |  |  |  | 12 |  |  |  |  | 26 |  | V |  |  | 10 | U | [17 empty] | Chemical Oxygen Demand
Chloride | lognor |  |  | 59.5677 | 250 | 250 | 7.36 |  |  |  |  | 5.03 |  |  | I | N | 5.19 |  |  |  |  | 22.5 |  |  |  |  | 8.52 | [18 empty] | Chloride
Conductivity (umhos/cm) | lognor |  |  | 511.9081 | -- | 700 | 190 |  |  |  |  | 190 |  |  |  |  | 250 |  | P |  |  | 920 |  | V |  |  | 130 | [18 empty] | Conductivity (umhos/cm)
Magnesium, Dissolved | normal |  |  | 6.8308 | -- | -- | 10.6 |  | V |  |  | 6.33 |  | P | I | N | 9.57 |  | V |  |  | 14 |  | V |  |  | 4.94 |  |  |  | Y | [14 empty] | Magnesium, Dissolved
Nitrate Nitrogen (mg-N/L) | lognor |  |  | 36.7651 | 10 | 10 | 0.01 | U |  | D | N | 0.03 |  |  |  |  | 0.061 |  |  |  |  | 0.055 |  |  |  |  | 0.43 |  |  | D | N | [14 empty] | Nitrate Nitrogen (mg-N/L)
Nitrite Nitrogen (mg-N/L) | nonpar |  |  | 0.015 | 1 | 1 | 0.002 | U |  |  |  | 0.002 | U |  |  |  | 0.002 | U |  |  |  | 0.005 |  |  |  |  | 0.002 | U | [17 empty] | Nitrite Nitrogen (mg-N/L)
pH (std units) | lognor |  |  | 4.69-7.03 | 6.5-8.5 | 6.5-8.5 | 6.98 |  |  |  |  | 6.53 |  |  |  |  | 6.72 |  |  | I | Y | 6.53 |  |  |  |  | 6.26 |  | P | [12 empty] | 6.5 | 8.5 | 4.69 | 7.03 | pH (std units)
Potassium, Dissolved | lognor |  |  | 5.2388 | -- | -- | 1.2 |  |  |  |  | 2.49 |  |  |  |  | 7.85 |  | V | I | Y | 38.8 |  | V |  |  | 0.72 | [18 empty] | Potassium, Dissolved
Sodium, Dissolved | normal |  |  | 55.3471 | -- | 20 | 10.2 |  |  | I | N | 7.2 |  |  |  |  | 5.21 |  |  |  |  | 18.2 |  |  |  |  | 6.35 | [18 empty] | Sodium, Dissolved
Sulfate | lognor |  |  | 38.3129 | 250 | 250 | 6.95 |  |  | D | N | 10.1 |  |  |  |  | 6.1 |  |  |  |  | 2.78 |  |  |  |  | 7.96 | [18 empty] | Sulfate
Total Dissolved Solids | lognor |  |  | 359.1955 | 500 | 500 | 140 |  |  |  |  | 120 |  |  |  |  | 170 |  | P |  |  | 390 |  | V |  |  | 86 | [18 empty] | Total Dissolved Solids
Total Organic Carbon | nonpar |  |  | 29 | -- | -- | 1.2 |  |  |  |  | 6.1 |  |  |  |  | 12 |  |  |  |  | 12 |  |  |  |  | 1.6 | [18 empty] | Total Organic Carbon
DISSOLVED METALS EPA Methods 200.7/200.8 (mg/L)
Antimony | nonpar |  |  | 0.01 | 0.006 | 0.006 | 0.0003 | U |  |  |  | 0.0003 | U |  |  |  | 0.0003 | U |  |  |  | 0.0003 | U |  |  |  | 0.0003 | U |  |  |  | Well not accessible |  |  |  |  | Not sampled - well dry | [8 empty] | Antimony
Arsenic | lognor |  |  | 1.3005 | 0.01 | 5e-05 | 0.000499 |  |  |  |  | 0.00504 |  |  | I | N | 0.00426 |  | P | I | N | 0.0205 |  |  | I | N | 5e-05 | U | [17 empty] | Arsenic
Barium | lognor |  |  | 0.0683 | 2 | 1 | 0.005 | U |  |  |  | 0.0171 |  |  |  |  | 0.0438 |  | P |  |  | 0.795 |  | V | I | N | 0.005 | U | [17 empty] | Barium
Beryllium | nonpar |  |  | 0.0005 | 0.004 | 0.004 | 0.005 | U |  |  |  | 0.005 | U |  |  |  | 0.005 | U |  |  |  | 0.005 | U |  |  |  | 0.005 | U | [17 empty] | Beryllium
Cadmium | normal |  |  | 0.0002 | 0.005 | 0.005 | 5e-05 | U |  |  |  | 5e-05 | U |  |  |  | 5e-05 | U |  |  |  | 5e-05 | U |  |  |  | 5e-05 | U | [17 empty] | Cadmium
Chromium | nonpar |  |  | 0.0043 | 0.1 | 0.05 | 0.01 | U |  |  |  | 0.01 | U |  |  |  | 0.01 | U |  |  |  | 0.01 | U |  |  |  | 0.01 | U | [17 empty] | Chromium
Cobalt | nonpar |  |  | 0.002 | -- | -- | 0.01 | U |  |  |  | 0.01 | U |  |  |  | 0.01 | U |  |  |  | 0.01 | U |  |  |  | 0.01 | U | [17 empty] | Cobalt
Copper | lognor |  |  | 29.1962 | 1.3 | 1 | 0.01 | U |  |  |  | 0.01 | U |  |  |  | 0.01 | U |  |  |  | 0.01 | U |  |  |  | 0.01 | U | [17 empty] | Copper
Iron | nonpar |  |  | 0.5 | 0.3 | 0.3 | 0.005 | U |  |  |  | 4.94 |  |  | I | N | 3.57 |  |  | I | N | 11.5 |  | V | I | N | 0.019 | [18 empty] | Iron
Lead | nonpar |  |  | 0.0047 | 0.015 | 0.05 | 0.0001 | U |  |  |  | 0.0001 | U |  |  |  | 0.000344 |  |  |  |  | 0.000796 |  |  |  |  | 0.000223 | [18 empty] | Lead
Manganese | lognor |  |  | 0.3781 | 0.05 | 0.05 | 0.068 |  |  | I | N | 0.962 |  | V |  |  | 1.4 |  | V |  |  | 4.08 |  | V |  |  | 0.005 | U | [17 empty] | Manganese
Nickel | nonpar |  |  | 0.01 | -- | 0.1 | 0.01 | U |  |  |  | 0.01 | U |  |  |  | 0.01 | U |  |  |  | 0.01 | U |  |  |  | 0.01 | U | [17 empty] | Nickel
Selenium | nonpar |  |  | 0.001 | 0.05 | 0.01 | 0.0005 | U |  |  |  | 0.0005 | U |  |  |  | 0.0005 | U |  |  |  | 0.0005 | U |  |  |  | 0.0005 | U | [17 empty] | Selenium
Silver | nonpar |  |  | 0.0009 | 0.1 | 0.05 | 0.0001 | U |  |  |  | 0.0001 | U |  |  |  | 0.0001 | U |  |  |  | 0.0001 | U |  |  |  | 0.0001 | U | [17 empty] | Silver
Thallium | nonpar |  |  | 0.001 | 0.002 | 0.002 | 5e-05 | U |  |  |  | 5e-05 | U |  |  |  | 5e-05 | U |  |  |  | 5e-05 | U |  |  |  | 5e-05 | U | [17 empty] | Thallium
Vanadium | nonpar |  |  | 0.008 | -- | -- | 0.01 | U |  |  |  | 0.01 | U |  |  |  | 0.01 | U |  |  |  | 0.01 | U |  |  |  | 0.01 | U | [17 empty] | Vanadium
Zinc | lognor |  |  | 48.7783 | 5 | 5 | 0.01 | U |  |  |  | 0.01 | U |  |  |  | 0.01 | U |  |  |  | 0.01 | U |  |  |  | 0.01 | U | [17 empty] | Zinc
VOLATILE ORGANIC COMPOUNDS (VOCs) EPA Method 8260 (µg/L)
1,1,1-Trichloroethane | NA |  |  | NA | 200 | 200 | 1 | U |  |  |  | 1 | U |  |  |  | 1 | U |  |  |  | 1 | U |  |  |  | 1 | U |  |  |  | Well not accessible |  |  |  |  | Not sampled - well dry | [5 empty] | 1,1,1-Trichloroethane |  |  | 1
1,1,2,2-Tetrachloroethane | NA |  |  | NA | -- | -- | 1 | U |  |  |  | 1 | U |  |  |  | 1 | U |  |  |  | 1 | U |  |  |  | 1 | U | [14 empty] | 1,1,2,2-Tetrachloroethane |  |  | 1
1,1,2-Trichloroethane | NA |  |  | NA | 5 | -- | 1 | U |  |  |  | 1 | U |  |  |  | 1 | U |  |  |  | 1 | U |  |  |  | 1 | U | [14 empty] | 1,1,2-Trichloroethane |  |  | 1
1,1-Dichloroethane | nonpar |  |  | 1 | -- | 1 | 1 | U |  |  |  | 1 | U |  |  |  | 1 | U |  |  |  | 1 | U |  |  |  | 1 | U | [14 empty] | 1,1-Dichloroethane |  |  | 1
VOLATILE ORGANIC COMPOUNDS (VOCs) EPA Method 8260 (µg/L) (cont.)
1,1-Dichloroethylene | NA |  |  | NA | 7 | -- | 1 | U |  |  |  | 1 | U |  |  |  | 1 | U |  |  |  | 1 | U |  |  |  | 1 | U |  |  |  | Well not accessible |  |  |  |  | Not sampled - well dry | [5 empty] | 1,1-Dichloroethylene |  |  | 1
1,2,3-Trichloropropane | NA |  |  | NA | -- | -- | 1 | U |  |  |  | 1 | U |  |  |  | 1 | U |  |  |  | 1 | U |  |  |  | 1 | U | [14 empty] | 1,2,3-Trichloropropane |  |  | 1
1,2-Dibromo-3-chloropropane | NA |  |  | NA | 0.2 | 0.2 | 0.01 | U |  |  |  | 0.01 | U |  |  |  | 0.01 | U |  |  |  | 0.01 | U |  |  |  | 0.01 | U | [14 empty] | 1,2-Dibromo-3-chloropropane |  |  | 0.01
1,2-Dibromoethane | NA |  |  | NA | 0.05 | 0.001 | 0.01 | U |  |  |  | 0.01 | U |  |  |  | 0.01 | U |  |  |  | 0.01 | U |  |  |  | 0.01 | U | [14 empty] | 1,2-Dibromoethane |  |  | 0.01
1,2-Dichlorobenzene | nonpar |  |  | 1 | 600 | -- | 1 | U |  |  |  | 1 | U |  |  |  | 1 | U |  |  |  | 1 | U |  |  |  | 1 | U | [14 empty] | 1,2-Dichlorobenzene |  |  | 1
1,2-Dichloroethane | nonpar |  |  | 1 | 5 | 0.5 | 0.5 | U |  |  |  | 0.5 | U |  |  |  | 0.5 | U |  |  |  | 0.5 | U |  |  |  | 0.5 | U | [14 empty] | 1,2-Dichloroethane |  |  | 0.5
1,2-Dichloropropane | NA |  |  | NA | 5 | 0.6 | 0.6 | U |  |  |  | 0.6 | U |  |  |  | 0.6 | U |  |  |  | 0.6 | U |  |  |  | 0.6 | U | [14 empty] | 1,2-Dichloropropane |  |  | 0.6
1,4-Dichlorobenzene | nonpar |  |  | 4 | -- | 4 | 1 | U |  |  |  | 1 | U |  |  |  | 1 | U |  |  |  | 1 | U |  |  |  | 1 | U | [14 empty] | 1,4-Dichlorobenzene |  |  | 1
2-Butanone | NA |  |  | NA | -- | -- | 5 | U |  |  |  | 5 | U |  |  |  | 5 | U |  |  |  | 5 | U |  |  |  | 5 | U | [14 empty] | 2-Butanone |  |  | 5
2-Hexanone | NA |  |  | NA | -- | -- | 5 | U |  |  |  | 5 | U |  |  |  | 5 | U |  |  |  | 5 | U |  |  |  | 5 | U | [14 empty] | 2-Hexanone |  |  | 5
4-Methyl-2-Pentanone (MIBK) | NA |  |  | NA | -- | -- | 5 | U |  |  |  | 5 | U |  |  |  | 5 | U |  |  |  | 5 | U |  |  |  | 5 | U | [14 empty] | 4-Methyl-2-Pentanone (MIBK) |  |  | 5
Acetone | NA |  |  | NA | -- | -- | 5 | U |  |  |  | 5 | U |  |  |  | 5 | U |  |  |  | 5 | U |  |  |  | 5 | U | [14 empty] | Acetone |  |  | 5
Acrylonitrile | NA |  |  | NA | -- | 0.07 | 0.01 | U |  |  |  | 0.01 | U |  |  |  | 0.2 |  |  |  |  | 0.01 | U |  |  |  | 0.01 | U | [14 empty] | Acrylonitrile |  |  | 0.01
Benzene | nonpar |  |  | 1 | 5 | 1 | 1 | U |  |  |  | 1 | U |  |  |  | 1 | U |  |  |  | 1 | U |  |  |  | 1 | U | [14 empty] | Benzene |  |  | 1
Bromodichloromethane | nonpar |  |  | 1 | -- | 0.3 | 0.3 | U |  |  |  | 0.3 | U |  |  |  | 0.3 | U |  |  |  | 0.3 | U |  |  |  | 0.3 | U | [14 empty] | Bromodichloromethane |  |  | 0.3
Bromoform | NA |  |  | NA | -- | 5 | 1 | U |  |  |  | 1 | U |  |  |  | 1 | U |  |  |  | 1 | U |  |  |  | 1 | U | [14 empty] | Bromoform |  |  | 1
Bromomethane | NA |  |  | NA | -- | -- | 1 | U |  |  |  | 1 | U |  |  |  | 1 | U |  |  |  | 1 | U |  |  |  | 1 | U | [14 empty] | Bromomethane |  |  | 1
Carbon Disulfide | NA |  |  | NA | -- | -- | 1 | U |  |  |  | 1 | U |  |  |  | 1 | U |  |  |  | 1 | U |  |  |  | 1 | U | [14 empty] | Carbon Disulfide |  |  | 1
Carbon Tetrachloride | NA |  |  | NA | 5 | 0.3 | 0.3 | U |  |  |  | 0.3 | U |  |  |  | 0.3 | U |  |  |  | 0.3 | U |  |  |  | 0.3 | U | [14 empty] | Carbon Tetrachloride |  |  | 0.3
Chlorobenzene | nonpar |  |  | 1 | 100 | -- | 0.2 | U |  |  |  | 0.6 |  |  |  |  | 0.73 |  |  | I | Y | 1.84 |  |  | I | N | 0.2 | U | [14 empty] | Chlorobenzene |  |  | 0.2
Chlorodibromomethane | NA |  |  | NA | -- | 0.5 | 0.5 | U |  |  |  | 0.5 | U |  |  |  | 0.5 | U |  |  |  | 0.5 | U |  |  |  | 0.5 | U | [14 empty] | Chlorodibromomethane |  |  | 0.5
Chloroethane | NA |  |  | NA | -- | -- | 1 | U |  |  |  | 1 | U |  |  |  | 1 | U |  |  |  | 1 | U |  |  |  | 1 | U | [14 empty] | Chloroethane |  |  | 1
Chloroform | nonpar |  |  | 2.1 | -- | 7 | 1 | U |  |  |  | 1 | U |  |  |  | 1 | U |  |  |  | 1 | U |  |  |  | 1 | U | [14 empty] | Chloroform |  |  | 1
Chloromethane | NA |  |  | NA | -- | -- | 1 | U |  |  |  | 1 | U |  |  |  | 1 | U |  |  |  | 1 | U |  |  |  | 1 | U | [14 empty] | Chloromethane |  |  | 1
cis-1,2-Dichloroethene | nonpar |  |  | 1 | 70 | -- | 0.2 | U |  |  |  | 0.2 | U |  |  |  | 0.2 | U |  |  |  | 0.2 | U |  |  |  | 0.2 | U | [14 empty] | cis-1,2-Dichloroethene |  |  | 0.2
cis-1,3-Dichloropropene | nonpar |  |  | 1 | -- | 0.2 | 0.2 | U |  |  |  | 0.2 | U |  |  |  | 0.2 | U |  |  |  | 0.2 | U |  |  |  | 0.2 | U | [14 empty] | cis-1,3-Dichloropropene |  |  | 0.2
Dibromomethane | NA |  |  | NA | -- | -- | 0.03 | U |  |  |  | 0.03 | U |  |  |  | 0.03 | U |  |  |  | 0.03 | U |  |  |  | 0.03 | U | [14 empty] | Dibromomethane |  |  | 0.03
Ethylbenzene | nonpar |  |  | 1 | 700 | -- | 1 | U |  |  |  | 1 | U |  |  |  | 1 | U |  |  |  | 1 | U |  |  |  | 1 | U | [14 empty] | Ethyl Benzene |  |  | 1
m,p-Xylene | NA |  |  | NA | 10 | -- | 1 | U |  |  |  | 1 | U |  |  |  | 1 | U |  |  |  | 1 | U |  |  |  | 1 | U | [14 empty] | m,p-Xylene |  |  | 1
Methyl Iodide | NA |  |  | NA | -- | -- | 1 | U |  |  |  | 1 | U |  |  |  | 1 | U |  |  |  | 1 | U |  |  |  | 1 | U | [14 empty] | Methyl Iodide |  |  | 1
Methylene Chloride | nonpar |  |  | 4.4 | -- | 5 | 2 | U |  |  |  | 2 | U |  |  |  | 2 | U |  |  |  | 2 | U |  |  |  | 2 | U | [14 empty] | Methylene Chloride* |  |  | 2
o-Xylene | nonpar |  |  | 1.2 | -- | -- | 1 | U |  |  |  | 1 | U |  |  |  | 1 | U |  |  |  | 1 | U |  |  |  | 1 | U | [14 empty] | o-Xylene |  |  | 1
Styrene | nonpar |  |  | 1 | 100 | -- | 1 | U |  |  |  | 1 | U |  |  |  | 1 | U |  |  |  | 1 | U |  |  |  | 1 | U | [14 empty] | Styrene |  |  | 1
Tetrachloroethylene | NA |  |  | NA | 5 | 0.8 | 0.5 | U |  |  |  | 0.5 | U |  |  |  | 0.5 | U |  |  |  | 0.5 | U |  |  |  | 0.5 | U | [14 empty] | Tetrachloroethylene |  |  | 0.5
Toluene | nonpar |  |  | 1.4 | 1000 | -- | 1 | U |  |  |  | 1 | U |  |  |  | 1 | U |  |  |  | 1 | U |  |  |  | 1 | U | [14 empty] | Toluene |  |  | 1
trans-1,2-Dichloroethene | NA |  |  | NA | -- | -- | 1 | U |  |  |  | 1 | U |  |  |  | 1 | U |  |  |  | 1 | U |  |  |  | 1 | U | [14 empty] | trans-1,2-Dichloroethene |  |  | 1
trans-1,3-Dichloropropene | NA |  |  | NA | -- | 0.2 | 0.2 | U |  |  |  | 0.2 | U |  |  |  | 0.2 | U |  |  |  | 0.2 | U |  |  |  | 0.2 | U | [14 empty] | trans-1,3-Dichloropropene |  |  | 0.2
trans-1,4-Dichloro-2-butene | nonpar |  |  | 5 | -- | -- | 5 | U |  |  |  | 5 | U |  |  |  | 5 | U |  |  |  | 5 | U |  |  |  | 5 | U | [14 empty] | trans-1,4-Dichloro-2-butene |  |  | 5
Trichlorethene (1,1,2-Trichloroethylene) | normal |  |  | 1.9745 | 5 | 3 | 1 | U |  |  |  | 1 | U |  |  |  | 1 | U |  |  |  | 1 | U |  |  |  | 1 | U | [14 empty] | Trichlorethene (1,1,2-Trichloroethylene) |  |  | 1
Trichlorofluoromethane | NA |  |  | NA | -- | -- | 1 | U |  |  |  | 1 | U |  |  |  | 1 | U |  |  |  | 1 | U |  |  |  | 1 | U | [14 empty] | Trichlorofluoromethane |  |  | 1
Vinyl Acetate | NA |  |  | NA | -- | -- | 5 | U |  |  |  | 5 | U |  |  |  | 5 | U |  |  |  | 5 | U |  |  |  | 5 | U | [14 empty] | Vinyl Acetate |  |  | 5
Vinyl Chloride | nonpar |  |  | 0.2 | 2 | 0.02 | 0.01 | U | P |  |  | 0.01 | U |  |  |  | 0.1 |  |  |  |  | 0.34 |  |  |  |  | 0.01 | U | [14 empty] | Vinyl Chloride |  |  | 0.01
D: U = Indicates compound was not detected at the given reporting limit.
V: E= Exceedance, waiting verification based on subsequent lab data; V= Exceedance verified based on previous lab data; P=Passed, previous exceedance not verified based on current lab data.
Tr: I=increasing Trend, D=Decreasing Trend;
Ch: Y indicates a change in trend from previous quarter; N means no change in trend.
The groundwater standards listed are based on the Washington Administrative Code (WAC) 173-200 groundwater limits as modified by the TMS 91-11 standards - the most restrictive of the two is used.
NA: Not applicable - too few data points to evaluate statistically
* = pH lab result; field pH not taken due to meter malfunction

## McCollum Deep 4Q20
Groundwater Analytical Summary - Deep Wells: Second Quarter 2020
McCollum Park, Snohomish County, WA
| Statistical Method | Number of Samples | Number of Detects | Prediction Limit (a) | Secondary Drinking Water | GW Stds 173-200 | Downgradient Wells | [34 empty] | Upgradient Wells
[7 empty] | MW-12 |  |  |  |  | MW-14 |  |  |  |  | MW-16 |  |  |  |  | MW-17 |  |  |  |  | MW-18 |  |  |  |  | MW-19 |  |  |  |  | MW-20 |  |  |  |  | MW-13 |  |  |  |  | MW-15
[7 empty] | 2020-12-08 | D | V | Tr | Ch | 2020-12-08 | D | V | Tr | Ch | 2020-12-08 | D | V | Tr | Ch | 2020-12-08 | D | V | Tr | Ch | 2020-12-09 | D | V | Tr | Ch | 2020-12-08 | D | V | Tr | Ch | 2020-12-08 | D | V | Tr | Ch |  | D | V | Tr | Ch | 2020-12-08 | D | V | Tr | Ch
CONVENTIONAL CHEMISTRY PARAMETERS (mg/L)
Alkalinity (as CaCO3) | normal |  |  | 177.2744 | -- | -- | 120 |  |  | I | N | 66 |  |  |  |  | Not sampled - faulty pump |  |  |  |  | 85 |  |  | I | N | 460 |  | V | D | N | 100 |  |  |  |  | 86 |  |  |  |  | Well not accessible |  |  |  |  | 110 |  |  | I | Y |  |  |  |  | Alkalinity (as CaCO3)
Ammonia Nitrogen | nonpar |  |  | 0.33 | -- | -- | 0.026 |  |  |  |  | 0.02 | U | [8 empty] | 10.5 |  | V |  |  | 0.061 |  |  |  |  | 0.044 |  |  |  |  | 0.02 | U | [8 empty] | 0.02 | U | [7 empty] | Ammonia Nitrogen
Bicarbonate | normal |  |  | 177.4524 | -- | -- | 120 |  |  | I | N | 66 | [9 empty] | 85 |  |  | I | N | 460 |  | V | D | N | 110 |  |  |  |  | 86 | [9 empty] | 110 |  |  | I | N |  |  |  |  | Bicarbonate
Calcium, Dissolved | normal |  |  | 32.674 | -- | -- | 21.2 |  |  |  |  | 13.3 | [9 empty] | 11.3 |  |  | I | N | 56.4 |  | V | D | Y | 15 |  |  | D | N | 15 |  |  | D | N | [5 empty] | 20.3 | [8 empty] | Calcium, Dissolved
Chemical Oxygen Demand | nonpar |  |  | 28 | -- | -- | 10 | U |  |  |  | 10 | U | [8 empty] | 10 | U | P |  |  | 12 |  | P | D | Y | 10 | U |  |  |  | 10 | U | P |  | Y | [5 empty] | 10 | U | [7 empty] | Chemical Oxygen Demand
Chloride | normal |  |  | 13.9644 | 250 | 250 | 9.94 |  |  | D | Y | 6.62 | [9 empty] | 21.2 |  | E |  |  | 5.49 |  |  | D | N | 6.66 |  |  | D | N | 9.11 |  |  | D | N | [5 empty] | 9.55 |  |  | D | N |  |  |  |  | Chloride
Conductivity (umhos/cm) | normal |  |  | 425.4434 | -- | 700 | 300 |  |  | I | N | 170 | [9 empty] | 260 |  |  | I | N | 790 |  | V | D | N | 230 |  |  |  |  | 210 | [9 empty] | 290 |  |  | I | N |  |  |  |  | Conductivity (umhos/cm)
Magnesium, Dissolved | normal |  |  | 28.9263 | -- | -- | 19.9 |  |  | I | Y | 6.33 | [9 empty] | 8.43 |  |  | I | N | 59.2 |  | V | D | Y | 13.8 |  |  | D | N | 13.3 |  |  | D | N | [5 empty] | 18.6 |  |  | I | N |  |  |  |  | Magnesium, Dissolved
Nitrate Nitrogen (mg-N/L) | nonpar |  |  | 6.1 | 10 | 10 | 3.3 |  |  |  |  | 0.82 |  |  |  | Y | [5 empty] | 0.01 | U |  |  |  | 0.01 | U |  |  |  | 0.64 |  |  | I | N | 0.91 |  |  | I | N | [5 empty] | 3.1 | [8 empty] | Nitrate Nitrogen (mg-N/L)
Nitrite Nitrogen (mg-N/L) | nonpar |  |  | 0.002 | 1 | 1 | 0.002 | U |  |  |  | 0.002 | U | [8 empty] | 0.002 | U |  |  |  | 0.002 | U |  |  |  | 0.002 | U |  |  |  | 0.002 | U | [8 empty] | 0.002 | U | [7 empty] | Nitrite Nitrogen (mg-N/L)
pH (std units) | normal |  |  | 6.39-8.10 | 6.5-8.5 | 6.5-8.5 | 7.43 |  |  |  |  | 6.52 | [9 empty] | 7.34 |  |  |  |  | 7.11 |  |  |  |  | 7.33 |  |  |  |  | 7.22 | [9 empty] | 7.49 |  |  |  |  | 6.5 | 8.5 | 6.39 | 8.1 | pH (std units)
Potassium, Dissolved | nonpar |  |  | 3.38 | -- | -- | 2.97 |  |  |  |  | 1 | [9 empty] | 5.27 |  | V |  |  | 3.29 |  | P | D | N | 1.52 |  |  | D | N | 1.3 |  |  |  | Y | [5 empty] | 2.92 | [8 empty] | Potassium, Dissolved
Sodium, Dissolved | normal |  |  | 8.2308 | -- | 20 | 6.83 |  |  |  |  | 8.88 |  | E | [7 empty] | 5.32 |  |  |  | Y | 17.8 |  | V | D | N | 6.25 |  |  | D | N | 6.27 |  |  | D | N | [5 empty] | 6.88 | [8 empty] | Sodium, Dissolved
Sulfate | lognor |  |  | 21.2188 | 250 | 250 | 12.5 |  |  |  |  | 7.81 | [9 empty] | 7.86 |  |  |  |  | 1.27 |  |  | D | N | 8.58 |  |  |  |  | 7.42 | [9 empty] | 14 | [8 empty] | Sulfate
Total Dissolved Solids | nonpar |  |  | 250 | 500 | 500 | 190 |  |  |  |  | 120 | [9 empty] | 160 |  |  |  |  | 490 |  | V | D | N | 150 |  |  |  |  | 140 | [9 empty] | 180 | [8 empty] | Total Dissolved Solids
Total Organic Carbon | nonpar |  |  | 27 | -- | -- | 0.58 |  |  |  |  | 0.7 | [9 empty] | 4.7 |  |  |  |  | 7.3 |  |  | D | N | 0.82 |  |  |  |  | 0.82 | [9 empty] | 0.64 | [8 empty] | Total Organic Carbon
DISSOLVED METALS EPA Methods 200.7/200.8 (mg/L)
Antimony | nonpar |  |  | 0.01 | 0.006 | 0.006 | 0.0003 | U |  |  |  | 0.0003 | U |  |  |  | Not sampled - faulty pump |  |  |  |  | 0.0003 | U |  |  |  | 0.0003 | U |  |  |  | 0.0003 | U |  |  |  | 0.0003 | U |  |  |  | Well not accessible |  |  |  |  | 0.0003 | U | [7 empty] | Antimony
Arsenic | nonpar |  |  | 0.0026 | 0.01 | 5e-05 | 0.00173 |  |  | I | N | 0.00024 |  |  |  | Y | [5 empty] | 0.00853 |  | V |  |  | 0.0163 |  | V |  |  | 0.000575 |  |  | I | N | 0.000446 | [9 empty] | 0.00218 |  |  | I | N |  |  |  |  | Arsenic
Barium | nonpar |  |  | 0.0206 | 2 | 1 | 0.0108 |  |  |  |  | 0.0081 | [9 empty] | 0.0172 |  | P | I | N | 0.0299 |  | V | D | N | 0.0083 |  |  | D | Y | 0.0104 | [9 empty] | 0.0106 | [8 empty] | Barium
Beryllium | nonpar |  |  | 0.0005 | 0.004 | 0.004 | 0.005 | U |  |  |  | 0.005 | U | [8 empty] | 0.005 | U |  |  |  | 0.005 | U |  |  |  | 0.005 | U |  |  |  | 0.005 | U | [8 empty] | 0.005 | U | [7 empty] | Beryllium
Cadmium | nonpar |  |  | 0.0001 | 0.005 | 0.005 | 5e-05 | U |  |  |  | 5e-05 | U | [8 empty] | 5e-05 | U |  |  |  | 5e-05 | U |  |  |  | 5e-05 | U |  |  |  | 5e-05 | U | [8 empty] | 5e-05 | U | [7 empty] | Cadmium
Chromium | normal |  |  | 0.0077 | 0.1 | 0.05 | 0.01 | U |  |  |  | 0.01 | U | [8 empty] | 0.01 | U |  |  |  | 0.01 | U |  |  |  | 0.01 | U |  |  |  | 0.01 | U | [8 empty] | 0.01 | U |  |  | Y |  |  |  |  | Chromium
Cobalt | nonpar |  |  | 0.0055 | -- | -- | 0.01 | U |  |  |  | 0.01 | U | [8 empty] | 0.01 | U |  |  |  | 0.01 | U |  |  |  | 0.01 | U |  |  |  | 0.01 | U | [8 empty] | 0.01 | U | [7 empty] | Cobalt
Copper | lognor |  |  | 72.5774 | 1.3 | 1 | 0.01 | U |  |  |  | 0.01 | U | [8 empty] | 0.01 | U |  |  |  | 0.01 | U |  |  |  | 0.01 | U |  |  |  | 0.01 | U | [8 empty] | 0.01 | U | [7 empty] | Copper
Iron | nonpar |  |  | 0.043 | 0.3 | 0.3 | 0.007 |  |  |  |  | 0.006 | [9 empty] | 0.256 |  | V | I | N | 0.626 |  | V |  |  | 0.005 | U |  |  |  | 0.005 | U | [8 empty] | 0.005 | [8 empty] | Iron
Lead | nonpar |  |  | 0.0157 | 0.015 | 0.05 | 0.000252 |  |  |  |  | 0.000342 | [9 empty] | 0.000388 |  |  |  |  | 0.000113 |  |  |  |  | 0.000132 |  |  |  |  | 0.0001 | U | [8 empty] | 0.000107 | [8 empty] | Lead
Manganese | lognor |  |  | 25.8242 | 0.05 | 0.05 | 0.005 | U |  |  |  | 0.063 | [9 empty] | 1.15 |  |  | I | N | 1.68 |  |  | D | N | 0.006 |  |  |  |  | 0.005 | [9 empty] | 0.005 | U | [7 empty] | Manganese
Nickel | nonpar |  |  | 0.01 | -- | 0.1 | 0.01 | U |  |  |  | 0.01 | U | [8 empty] | 0.01 | U |  |  |  | 0.01 | U |  |  |  | 0.01 | U |  |  |  | 0.01 | U | [8 empty] | 0.01 | U | [7 empty] | Nickel
Selenium | nonpar |  |  | 0.001 | 0.05 | 0.01 | 0.00109 |  | E |  |  | 0.0005 | U | [8 empty] | 0.0005 | U |  |  |  | 0.0005 | U |  |  |  | 0.0005 | U |  |  |  | 0.0005 | U | [8 empty] | 0.0005 | U | [7 empty] | Selenium
Silver | nonpar |  |  | 0.0005 | 0.1 | 0.05 | 0.0001 | U |  |  |  | 0.0001 | U | [8 empty] | 0.0001 | U |  |  |  | 0.0001 | U |  |  |  | 0.0001 | U |  |  |  | 0.0001 | U | [8 empty] | 0.0001 | U | [7 empty] | Silver
Thallium | nonpar |  |  | 0.001 | 0.002 | 0.002 | 5e-05 | U |  |  |  | 5e-05 | U | [8 empty] | 5e-05 | U |  |  |  | 5e-05 | U |  |  |  | 5e-05 | U |  |  |  | 5e-05 | U | [8 empty] | 5e-05 | U | [7 empty] | Thallium
Vanadium | nonpar |  |  | 0.021 | -- | -- | 0.01 | U |  |  |  | 0.01 | U | [8 empty] | 0.01 | U |  |  |  | 0.01 | U |  |  |  | 0.01 | U |  |  |  | 0.01 | U | [8 empty] | 0.01 | U | [7 empty] | Vanadium
Zinc | nonpar |  |  | 0.02 | 5 | 5 | 0.01 | U |  |  |  | 0.01 | U | [8 empty] | 0.01 | U |  |  |  | 0.01 | U |  |  |  | 0.01 | U |  |  |  | 0.01 | U | [8 empty] | 0.01 | U | [7 empty] | Zinc
VOLATILE ORGANIC COMPOUNDS (VOCs) EPA Method 8260 (µg/L)
1,1,1-Trichloroethane | NA |  |  | NA | 200 | 200 | 1 | U |  |  |  | 1 | U |  |  |  | Not sampled - faulty pump |  |  |  |  | 1 | U |  |  |  | 1 | U |  |  |  | 1 | U |  |  |  | 1 | U |  |  |  | Well not accessible |  |  |  |  | 1 | U |  |  |  |  | 1,1,1-Trichloroethane
1,1,2,2-Tetrachloroethane | NA |  |  | NA | -- | -- | 1 | U |  |  |  | 1 | U | [8 empty] | 1 | U |  |  |  | 1 | U |  |  |  | 1 | U |  |  |  | 1 | U | [8 empty] | 1 | U |  |  |  |  | 1,1,2,2-Tetrachloroethane
1,1,2-Trichloroethane | NA |  |  | NA | 5 | -- | 1 | U |  |  |  | 1 | U | [8 empty] | 1 | U |  |  |  | 1 | U |  |  |  | 1 | U |  |  |  | 1 | U | [8 empty] | 1 | U |  |  |  |  | 1,1,2-Trichloroethane
1,1-Dichloroethane | nonpar |  |  | 1 | -- | 1 | 1 | U |  |  |  | 1 | U | [8 empty] | 1 | U |  |  |  | 1 | U |  |  |  | 1 | U |  |  |  | 1 | U | [8 empty] | 1 | U |  |  |  |  | 1,1-Dichloroethane
VOLATILE ORGANIC COMPOUNDS (VOCs) EPA Method 8260 (µg/L) (cont.)
1,1-Dichloroethylene | NA |  |  | NA | 7 | -- | 1 | U |  |  |  | 1 | U |  |  |  | Not sampled - faulty pump |  |  |  |  | 1 | U |  |  |  | 1 | U |  |  |  | 1 | U |  |  |  | 1 | U |  |  |  | Well not accessible |  |  |  |  | 1 | U |  |  |  |  | 1,1-Dichloroethylene
1,2,3-Trichloropropane | NA |  |  | NA | -- | -- | 1 | U |  |  |  | 1 | U | [8 empty] | 1 | U |  |  |  | 1 | U |  |  |  | 1 | U |  |  |  | 1 | U | [8 empty] | 1 | U |  |  |  |  | 1,2,3-Trichloropropane
1,2-Dibromo-3-chloropropane | NA |  |  | NA | 0.2 | 0.2 | 0.01 | U |  |  |  | 0.01 | U | [8 empty] | 0.01 | U |  |  |  | 0.01 | U |  |  |  | 0.01 | U |  |  |  | 0.01 | U | [8 empty] | 0.01 | U |  |  |  |  | 1,2-Dibromo-3-chloropropane
1,2-Dibromoethane | NA |  |  | NA | 0.05 | 0.001 | 0.01 | U |  |  |  | 0.01 | U | [8 empty] | 0.01 | U |  |  |  | 0.01 | U |  |  |  | 0.01 | U |  |  |  | 0.01 | U | [8 empty] | 0.01 | U |  |  |  |  | 1,2-Dibromoethane
1,2-Dichlorobenzene | nonpar |  |  | 1 | 600 | -- | 1 | U |  |  |  | 1 | U | [8 empty] | 1 | U |  |  |  | 1 | U |  |  |  | 1 | U |  |  |  | 1 | U | [8 empty] | 1 | U |  |  |  |  | 1,2-Dichlorobenzene
1,2-Dichloroethane | NA |  |  | NA | 5 | 0.5 | 0.5 | U |  |  |  | 0.5 | U | [8 empty] | 0.5 | U |  |  |  | 0.5 | U |  |  |  | 0.5 | U |  |  |  | 0.5 | U | [8 empty] | 0.5 | U |  |  |  |  | 1,2-Dichloroethane
1,2-Dichloropropane | nonpar |  |  | 1 | 5 | 0.6 | 0.6 | U |  |  |  | 0.6 | U | [8 empty] | 0.6 | U |  |  |  | 0.6 | U |  |  |  | 0.6 | U |  |  |  | 0.6 | U | [8 empty] | 0.6 | U |  |  |  |  | 1,2-Dichloropropane
1,4-Dichlorobenzene | nonpar |  |  | 4 | -- | 4 | 1 | U |  |  |  | 1 | U | [8 empty] | 1 | U |  |  |  | 1 | U |  |  |  | 1 | U |  |  |  | 1 | U | [8 empty] | 1 | U |  |  |  |  | 1,4-Dichlorobenzene
2-Butanone | NA |  |  | NA | -- | -- | 5 | U |  |  |  | 5 | U | [8 empty] | 5 | U |  |  |  | 5 | U |  |  |  | 5 | U |  |  |  | 5 | U | [8 empty] | 5 | U |  |  |  |  | 2-Butanone
2-Hexanone | NA |  |  | NA | -- | -- | 5 | U |  |  |  | 5 | U | [8 empty] | 5 | U |  |  |  | 5 | U |  |  |  | 5 | U |  |  |  | 5 | U | [8 empty] | 5 | U |  |  |  |  | 2-Hexanone
4-Methyl-2-Pentanone (MIBK) | NA |  |  | NA | -- | -- | 5 | U |  |  |  | 5 | U | [8 empty] | 5 | U |  |  |  | 5 | U |  |  |  | 5 | U |  |  |  | 5 | U | [8 empty] | 5 | U |  |  |  |  | 4-Methyl-2-Pentanone (MIBK)
Acetone | NA |  |  | NA | -- | -- | 5 | U |  |  |  | 5 | U | [8 empty] | 5 | U |  |  |  | 5 | U |  |  |  | 5 | U |  |  |  | 5 | U | [8 empty] | 5 | U |  |  |  |  | Acetone
Acrylonitrile | NA |  |  | NA | -- | 0.07 | 0.01 | U |  |  |  | 0.01 | U | [8 empty] | 0.01 | U |  |  |  | 0.01 | U |  |  |  | 0.01 | U |  |  |  | 0.01 | U | [8 empty] | 0.01 | U |  |  |  |  | Acrylonitrile
Benzene | nonpar |  |  | 1 | 5 | 1 | 1 | U |  |  |  | 1 | U | [8 empty] | 1 | U |  |  |  | 1 | U |  |  |  | 1 | U |  |  |  | 1 | U | [8 empty] | 1 | U |  |  |  |  | Benzene
Bromodichloromethane | nonpar |  |  | 1 | -- | 0.3 | 0.3 | U |  |  |  | 0.3 | U | [8 empty] | 0.3 | U |  |  |  | 0.3 | U |  |  |  | 0.3 | U |  |  |  | 0.3 | U | [8 empty] | 0.3 | U |  |  |  |  | Bromodichloromethane
Bromoform | NA |  |  | NA | -- | 5 | 1 | U |  |  |  | 1 | U | [8 empty] | 1 | U |  |  |  | 1 | U |  |  |  | 1 | U |  |  |  | 1 | U | [8 empty] | 1 | U |  |  |  |  | Bromoform
Bromomethane | NA |  |  | NA | -- | -- | 1 | U |  |  |  | 1 | U | [8 empty] | 1 | U |  |  |  | 1 | U |  |  |  | 1 | U |  |  |  | 1 | U | [8 empty] | 1 | U |  |  |  |  | Bromomethane
Carbon Disulfide | NA |  |  | NA | -- | -- | 1 | U |  |  |  | 1 | U | [8 empty] | 1 | U |  |  |  | 1 | U |  |  |  | 1 | U |  |  |  | 1 | U | [8 empty] | 1 | U |  |  |  |  | Carbon Disulfide
Carbon Tetrachloride | NA |  |  | NA | 5 | 0.3 | 0.3 | U |  |  |  | 0.3 | U | [8 empty] | 0.3 | U |  |  |  | 0.3 | U |  |  |  | 0.3 | U |  |  |  | 0.3 | U | [8 empty] | 0.3 | U |  |  |  |  | Carbon Tetrachloride
Chlorobenzene | nonpar |  |  | 1 | 100 | -- | 0.2 | U |  |  |  | 0.2 | U | [8 empty] | 0.2 |  |  |  |  | 0.2 | U |  |  |  | 0.2 | U |  |  |  | 0.2 | U | [8 empty] | 0.2 | U |  |  |  |  | Chlorobenzene
Chlorodibromomethane | NA |  |  | NA | -- | 0.5 | 0.5 | U |  |  |  | 0.5 | U | [8 empty] | 0.5 | U |  |  |  | 0.5 | U |  |  |  | 0.5 | U |  |  |  | 0.5 | U | [8 empty] | 0.5 | U |  |  |  |  | Chlorodibromomethane
Chloroethane | NA |  |  | NA | -- | -- | 1 | U |  |  |  | 1 | U | [8 empty] | 1 | U |  |  |  | 1 | U |  |  |  | 1 | U |  |  |  | 1 | U | [8 empty] | 1 | U |  |  |  |  | Chloroethane
Chloroform | nonpar |  |  | 1 | -- | 7 | 1 | U |  |  |  | 1 | U | [8 empty] | 1 | U |  |  |  | 1 | U |  |  |  | 1 | U |  |  |  | 1 | U | [8 empty] | 1 | U |  |  |  |  | Chloroform
Chloromethane | NA |  |  | NA | -- | -- | 1 | U |  |  |  | 1 | U | [8 empty] | 1 | U |  |  |  | 1 | U |  |  |  | 1 | U |  |  |  | 1 | U | [8 empty] | 1 | U |  |  |  |  | Chloromethane
cis-1,2-Dichloroethene | NA |  |  | NA | 70 | -- | 0.2 | U |  |  |  | 0.2 | U | [8 empty] | 0.2 | U |  |  |  | 0.2 | U |  |  |  | 0.2 | U |  |  |  | 0.2 | U | [8 empty] | 0.2 | U |  |  |  |  | cis-1,2-Dichloroethene
cis-1,3-Dichloropropene | NA |  |  | NA | -- | 0.2 | 0.2 | U |  |  |  | 0.2 | U | [8 empty] | 0.2 | U |  |  |  | 0.2 | U |  |  |  | 0.2 | U |  |  |  | 0.2 | U | [8 empty] | 0.2 | U |  |  |  |  | cis-1,3-Dichloropropene
Dibromomethane | NA |  |  | NA | -- | -- | 0.03 | U |  |  |  | 0.03 | U | [8 empty] | 0.03 | U |  |  |  | 0.03 | U |  |  |  | 0.03 | U |  |  |  | 0.03 | U | [8 empty] | 0.03 | U |  |  |  |  | Dibromomethane
Ethylbenzene | nonpar |  |  | 1 | 700 | -- | 1 | U |  |  |  | 1 | U | [8 empty] | 1 | U |  |  |  | 1 | U |  |  |  | 1 | U |  |  |  | 1 | U | [8 empty] | 1 | U |  |  |  |  | Ethyl Benzene
m,p-Xylene | NA |  |  | NA | 10 | -- | 1 | U |  |  |  | 1 | U | [8 empty] | 1 | U |  |  |  | 1 | U |  |  |  | 1 | U |  |  |  | 1 | U | [8 empty] | 1 | U |  |  |  |  | m,p-Xylene
Methyl Iodide | NA |  |  | NA | -- | -- | 1 | U |  |  |  | 1 | U | [8 empty] | 1 | U |  |  |  | 1 | U |  |  |  | 1 | U |  |  |  | 1 | U | [8 empty] | 1 | U |  |  |  |  | Methyl Iodide
Methylene Chloride | nonpar |  |  | 3.5 | -- | 5 | 2 | U |  |  |  | 2 | U | [8 empty] | 2 | U |  |  |  | 2 | U |  |  |  | 2 | U |  |  |  | 2 | U | [8 empty] | 2 | U |  |  |  |  | Methylene Chloride*
o-Xylene | nonpar |  |  | 1 | -- | -- | 1 | U |  |  |  | 1 | U | [8 empty] | 1 | U |  |  |  | 1 | U |  |  |  | 1 | U |  |  |  | 1 | U | [8 empty] | 1 | U |  |  |  |  | o-Xylene
Styrene | nonpar |  |  | 1 | 100 | -- | 1 | U |  |  |  | 1 | U | [8 empty] | 1 | U |  |  |  | 1 | U |  |  |  | 1 | U |  |  |  | 1 | U | [8 empty] | 1 | U |  |  |  |  | Styrene
Tetrachloroethylene | NA |  |  | NA | 5 | 0.8 | 0.5 | U |  |  |  | 0.5 | U | [8 empty] | 0.5 | U |  |  |  | 0.5 | U |  |  |  | 0.5 | U |  |  |  | 0.5 | U | [8 empty] | 0.5 | U |  |  |  |  | Tetrachloroethylene
Toluene | nonpar |  |  | 1 | 1000 | -- | 1 | U |  |  |  | 1 | U | [8 empty] | 1 | U |  |  |  | 1 | U |  |  |  | 1 | U |  |  |  | 1 | U | [8 empty] | 1 | U |  |  |  |  | Toluene
trans-1,2-Dichloroethene | NA |  |  | NA | -- | -- | 1 | U |  |  |  | 1 | U | [8 empty] | 1 | U |  |  |  | 1 | U |  |  |  | 1 | U |  |  |  | 1 | U | [8 empty] | 1 | U |  |  |  |  | trans-1,2-Dichloroethene
trans-1,3-Dichloropropene | NA |  |  | NA | -- | 0.2 | 0.2 | U |  |  |  | 0.2 | U | [8 empty] | 0.2 | U |  |  |  | 0.2 | U |  |  |  | 0.2 | U |  |  |  | 0.2 | U | [8 empty] | 0.2 | U |  |  |  |  | trans-1,3-Dichloropropene
trans-1,4-Dichloro-2-butene | NA |  |  | NA | -- | -- | 5 | U |  |  |  | 5 | U | [8 empty] | 5 | U |  |  |  | 5 | U |  |  |  | 5 | U |  |  |  | 5 | U | [8 empty] | 5 | U |  |  |  |  | trans-1,4-Dichloro-2-butene
Trichlorethene (1,1,2-Trichloroethylene) | normal |  |  | 1.9745 | 5 | 3 | 1 | U |  |  |  | 1 | U | [8 empty] | 1 | U |  |  |  | 1 | U |  |  |  | 1 | U |  |  |  | 1 | U | [8 empty] | 1 | U |  |  |  |  | Trichlorethene (1,1,2-Trichloroethylene)
Trichlorofluoromethane | NA |  |  | NA | -- | -- | 1 | U |  |  |  | 1 | U | [8 empty] | 1 | U |  |  |  | 1 | U |  |  |  | 1 | U |  |  |  | 1 | U | [8 empty] | 1 | U |  |  |  |  | Trichlorofluoromethane
Vinyl Acetate | NA |  |  | NA | -- | -- | 5 | U |  |  |  | 5 | U | [8 empty] | 5 | U |  |  |  | 5 | U |  |  |  | 5 | U |  |  |  | 5 | U | [8 empty] | 5 | U |  |  |  |  | Vinyl Acetate
Vinyl Chloride | nonpar |  |  | 0.2 | 2 | 0.02 | 0.01 | U |  |  |  | 0.01 | U | [8 empty] | 0.01 | U |  |  |  | 1.22 |  | V | D | N | 0.01 | U |  |  |  | 0.01 | U | [8 empty] | 0.01 | U |  |  |  |  | Vinyl Chloride
D: U = Indicates compound was not detected at the given reporting limit.
V: E= Exceedance, waiting verification based on subsequent lab data; V= Exceedance verified based on previous lab data; P=Passed, previous exceedance not verified based on current lab data.
Tr: I=increasing Trend, D=Decreasing Trend;
The groundwater standards listed are based on the Washington Administrative Code (WAC) 173-200 groundwater limits as modified by the TMS 91-11 standards - the most restrictive of the two is used.
NA: Not applicable - too few data points to evaluate statistically
* = pH lab result; field pH not taken due to meter malfunction

## McCollum Shal 1Q21
Groundwater Analytical Summary - Shallow Wells: First Quarter 2021
McCollum Park, Snohomish County, WA
| Statistical Method | Number of Samples | Number of Detects | Prediction Limit (a) | Secondary Drinking Water | GW Stds 173-200 | Downgradient Wells | [24 empty] | Upgradient Wells
[7 empty] | BH-03A |  |  |  |  | BH-05 |  |  |  |  | BH-06 |  |  |  |  | BH-07 |  |  |  |  | BH-08 |  |  |  |  | MW-10 |  |  |  |  | MW-11
[7 empty] | 2021-03-23 | D | V | Tr | Ch | 2021-03-23 | D | V | Tr | Ch | 2021-03-23 | D | V | Tr | Ch | 2021-03-24 | D | V | Tr | Ch | 2021-03-23 | D | V | Tr | Ch |  | D | V | Tr | Ch | 2021-03-24 | D | V | Tr | Ch
CONVENTIONAL CHEMISTRY PARAMETERS (mg/L)
Alkalinity (as CaCO3) | lognor |  |  | 43.6181 | -- | -- | 80 |  |  | I | N | 34 |  |  |  |  | 60 |  |  |  |  | 430 |  |  |  |  | 44 |  |  |  |  | Well not accessible |  |  |  |  | 22 | [8 empty] | Alkalinity (as CaCO3)
Ammonia Nitrogen | nonpar |  |  | 0.024 | -- | -- | 0.022 |  |  |  |  | 0.329 |  |  |  |  | 1.68 |  |  | I | N | 42.5 |  |  |  |  | 0.035 | [9 empty] | 0.023 | [8 empty] | Ammonia Nitrogen
Bicarbonate | lognor |  |  | 43.5069 | -- | -- | 80 |  |  | I | N | 34 |  |  |  |  | 60 |  |  |  |  | 430 |  |  |  |  | 44 | [9 empty] | 22 | [8 empty] | Bicarbonate
Calcium, Dissolved | normal |  |  | 17.2739 | -- | -- | 11.9 |  |  |  |  | 11.8 |  |  |  |  | 10.3 |  |  |  |  | 56 |  |  |  | Y | 9.74 | [9 empty] | 8.91 | [8 empty] | Calcium, Dissolved
Chemical Oxygen Demand | nonpar |  |  | 13 | -- | -- | 10 | U |  |  |  | 10 | U |  |  |  | 12 |  |  |  |  | 26 |  |  |  |  | 10 | U | [8 empty] | 10 | U | [7 empty] | Chemical Oxygen Demand
Chloride | normal |  |  | 22.4921 | 250 | 250 | 7.98 |  |  |  |  | 22.1 |  |  |  | Y | 1.96 |  |  |  |  | 22.9 |  |  |  |  | 7.64 | [9 empty] | 8.17 | [8 empty] | Chloride
Conductivity (umhos/cm) | normal |  |  | 306.9302 | -- | 700 | 200 |  |  |  |  | 170 |  |  |  |  | 140 |  |  |  |  | 940 |  |  |  |  | 130 | [9 empty] | 140 | [8 empty] | Conductivity (umhos/cm)
Magnesium, Dissolved | normal |  |  | 6.0527 | -- | -- | 10.5 |  |  |  |  | 4.16 |  |  | I | N | 4.76 |  |  |  |  | 14.4 |  |  |  |  | 4.82 | [9 empty] | 4.42 | [8 empty] | Magnesium, Dissolved
Nitrate Nitrogen (mg-N/L) | lognor |  |  | 19.3831 | 10 | 10 | 0.01 | U |  | D | N | 0.01 | U |  |  |  | 0.01 | U |  |  |  | 0.01 | U |  |  |  | 0.41 |  |  | D | N | [5 empty] | 3.6 | [8 empty] | Nitrate Nitrogen (mg-N/L)
Nitrite Nitrogen (mg-N/L) | nonpar |  |  | 0.015 | 1 | 1 | 0.002 | U |  |  |  | 0.002 | U |  |  |  | 0.002 |  |  |  |  | 0.008 |  |  |  |  | 0.002 | U | [8 empty] | 0.002 | U | [7 empty] | Nitrite Nitrogen (mg-N/L)
pH (std units) | normal |  |  | 4.84-6.33 | 6.5-8.5 | 6.5-8.5 | 6.9 |  |  |  |  | 6.34 |  |  | I | Y | 6.68 |  |  | I | N | 6.66 |  |  |  |  | 6.14 |  |  | I | Y | [5 empty] | 5.65 |  |  |  |  | 6.5 | 8.5 | 4.84 | 6.33 | pH (std units)
Potassium, Dissolved | lognor |  |  | 3.7472 | -- | -- | 1.22 |  |  |  |  | 1.82 |  |  |  |  | 4.17 |  |  |  | Y | 36.3 |  |  |  |  | 0.69 | [9 empty] | 0.98 | [8 empty] | Potassium, Dissolved
Sodium, Dissolved | normal |  |  | 32.3016 | -- | 20 | 9.64 |  |  | I | N | 5.66 |  |  |  |  | 2.9 |  |  |  |  | 18.3 |  |  |  |  | 5.84 | [9 empty] | 6.02 |  |  | D | Y |  |  |  |  | Sodium, Dissolved
Sulfate | normal |  |  | 34.9281 | 250 | 250 | 7.74 |  |  | D | N | 5.11 |  |  |  |  | 4.46 |  |  |  |  | 3.59 |  |  |  |  | 6.91 | [9 empty] | 15.9 | [8 empty] | Sulfate
Total Dissolved Solids | normal |  |  | 228.2553 | 500 | 500 | 130 |  |  |  |  | 100 |  |  |  |  | 94 |  |  |  |  | 360 |  |  |  |  | 73 | [9 empty] | 87 | [8 empty] | Total Dissolved Solids
Total Organic Carbon | nonpar |  |  | 12 | -- | -- | 1 |  |  |  |  | 3.8 |  |  |  |  | 9.1 |  |  | I | Y | 11 |  |  |  |  | 1.3 | [9 empty] | 1.8 | [8 empty] | Total Organic Carbon
DISSOLVED METALS EPA Methods 200.7/200.8 (mg/L)
Antimony | nonpar |  |  | 0.0004 | 0.006 | 0.006 | 0.0003 | U |  |  |  | 0.0003 | U |  |  |  | 0.0003 | U |  |  |  | 0.0003 | U |  |  |  | 0.0003 | U |  |  |  | Well not accessible |  |  |  |  | 0.0003 | U | [7 empty] | Antimony
Arsenic | lognor |  |  | 0.0083 | 0.01 | 5e-05 | 0.00043 |  |  |  |  | 0.00379 |  |  | I | N | 0.0061 |  |  | I | N | 0.0126 |  |  | I | N | 6e-05 | U | [8 empty] | 6e-05 | U | [7 empty] | Arsenic
Barium | lognor |  |  | 0.0675 | 2 | 1 | 0.0074 |  |  |  |  | 0.0118 |  |  |  |  | 0.0143 |  |  |  |  | 0.772 |  |  | I | N | 0.0051 | [9 empty] | 0.0217 | [8 empty] | Barium
Beryllium | nonpar |  |  | 0.0005 | 0.004 | 0.004 | 0.005 | U |  |  |  | 0.005 | U |  |  |  | 0.005 | U |  |  |  | 0.005 | U |  |  |  | 0.005 | U | [8 empty] | 0.005 | U | [7 empty] | Beryllium
Cadmium | nonpar |  |  | 0.0002 | 0.005 | 0.005 | 5e-05 | U |  |  |  | 5e-05 | U |  |  |  | 5e-05 | U |  |  |  | 5e-05 | U |  |  |  | 5e-05 | U | [8 empty] | 5e-05 | U |  | D | Y |  |  |  |  | Cadmium
Chromium | nonpar |  |  | 0.0043 | 0.1 | 0.05 | 0.01 | U |  |  |  | 0.01 | U |  |  |  | 0.01 | U |  |  |  | 0.01 | U |  |  |  | 0.01 | U | [8 empty] | 0.01 | U | [7 empty] | Chromium
Cobalt | nonpar |  |  | 0.002 | -- | -- | 0.01 | U |  |  |  | 0.01 | U |  |  |  | 0.01 | U |  |  |  | 0.01 | U |  |  |  | 0.01 | U | [8 empty] | 0.01 | U | [7 empty] | Cobalt
Copper | normal |  |  | 0.0104 | 1.3 | 1 | 0.02 | U |  |  |  | 0.02 | U |  |  |  | 0.02 | U |  |  |  | 0.02 | U |  |  |  | 0.02 | U | [8 empty] | 0.02 | U | [7 empty] | Copper
Iron | lognor |  |  | 9.7741 | 0.3 | 0.3 | 0.02 | U |  |  |  | 3.03 |  |  | I | N | 1.08 |  |  | I | N | 12.8 |  |  | I | N | 0.02 | U | [8 empty] | 0.02 | U | [7 empty] | Iron
Lead | nonpar |  |  | 0.0004 | 0.015 | 0.05 | 0.000121 |  |  |  |  | 0.000356 |  |  |  |  | 0.000156 |  |  |  |  | 0.0001 | U |  |  |  | 0.000343 | [9 empty] | 0.000151 | [8 empty] | Lead
Manganese | lognor |  |  | 0.4491 | 0.05 | 0.05 | 0.076 |  |  | I | N | 0.585 |  |  |  |  | 0.574 |  |  |  |  | 4.14 |  |  |  |  | 0.005 | U | [8 empty] | 0.016 | [8 empty] | Manganese
Nickel | nonpar |  |  | 0.01 | -- | 0.1 | 0.01 | U |  |  |  | 0.01 | U |  |  |  | 0.01 | U |  |  |  | 0.01 |  |  |  |  | 0.01 | U | [8 empty] | 0.01 | U | [7 empty] | Nickel
Selenium | nonpar |  |  | 0.0007 | 0.05 | 0.01 | 0.0005 | U |  |  |  | 0.0005 | U |  |  |  | 0.0005 | U |  |  |  | 0.0005 | U |  |  |  | 0.0005 | U | [8 empty] | 0.0005 | U | [7 empty] | Selenium
Silver | nonpar |  |  | 0.0009 | 0.1 | 0.05 | 0.0001 | U |  |  |  | 0.0001 | U |  |  |  | 0.0001 | U |  |  |  | 0.0001 | U |  |  |  | 0.0001 | U | [8 empty] | 0.0001 | U | [7 empty] | Silver
Thallium | nonpar |  |  | 0.0002 | 0.002 | 0.002 | 5e-05 | U |  |  |  | 5e-05 | U |  |  |  | 5e-05 | U |  |  |  | 5e-05 | U |  |  |  | 5e-05 | U | [8 empty] | 5e-05 | U | [7 empty] | Thallium
Vanadium | nonpar |  |  | 0.005 | -- | -- | 0.01 | U |  |  |  | 0.01 | U |  |  |  | 0.032 |  |  |  |  | 0.01 | U |  |  |  | 0.01 | U | [8 empty] | 0.01 | U | [7 empty] | Vanadium
Zinc | nonpar |  |  | 0.009 | 5 | 5 | 0.01 | U |  |  |  | 0.01 | U |  |  |  | 0.01 | U |  |  |  | 0.01 | U |  |  |  | 0.01 | U | [8 empty] | 0.01 | U | [7 empty] | Zinc
VOLATILE ORGANIC COMPOUNDS (VOCs) EPA Method 8260 (µg/L)
1,1,1-Trichloroethane | NA |  |  | NA | 200 | 200 | 1 | U |  |  |  | 1 | U |  |  |  | 1 | U |  |  |  | 1 | U |  |  |  | 1 | U |  |  |  | Well not accessible |  |  |  |  | 1 | U |  |  |  |  | 1,1,1-Trichloroethane |  |  | 1
1,1,2,2-Tetrachloroethane | NA |  |  | NA | -- | -- | 1 | U |  |  |  | 1 | U |  |  |  | 1 | U |  |  |  | 1 | U |  |  |  | 1 | U | [8 empty] | 1 | U |  |  |  |  | 1,1,2,2-Tetrachloroethane |  |  | 1
1,1,2-Trichloroethane | NA |  |  | NA | 5 | -- | 1 | U |  |  |  | 1 | U |  |  |  | 1 | U |  |  |  | 1 | U |  |  |  | 1 | U | [8 empty] | 1 | U |  |  |  |  | 1,1,2-Trichloroethane |  |  | 1
1,1-Dichloroethane | nonpar |  |  | 1 | -- | 1 | 1 | U |  |  |  | 1 | U |  |  |  | 1 | U |  |  |  | 1 | U |  |  |  | 1 | U | [8 empty] | 1 | U |  |  |  |  | 1,1-Dichloroethane |  |  | 1
VOLATILE ORGANIC COMPOUNDS (VOCs) EPA Method 8260 (µg/L) (cont.)
1,1-Dichloroethylene | NA |  |  | NA | 7 | -- | 1 | U |  |  |  | 1 | U |  |  |  | 1 | U |  |  |  | 1 | U |  |  |  | 1 | U |  |  |  | Well not accessible |  |  |  |  | 1 | U |  |  |  |  | 1,1-Dichloroethylene |  |  | 1
1,2,3-Trichloropropane | NA |  |  | NA | -- | -- | 1 | U |  |  |  | 1 | U |  |  |  | 1 | U |  |  |  | 1 | U |  |  |  | 1 | U | [8 empty] | 1 | U |  |  |  |  | 1,2,3-Trichloropropane |  |  | 1
1,2-Dibromo-3-chloropropane | NA |  |  | NA | 0.2 | 0.2 | 0.05 | U |  |  |  | 0.05 | U |  |  |  | 0.05 | U |  |  |  | 0.05 | U |  |  |  | 0.05 | U | [8 empty] | 0.05 | U |  |  |  |  | 1,2-Dibromo-3-chloropropane |  |  | 0.01
1,2-Dibromoethane | NA |  |  | NA | 0.05 | 0.001 | 0.01 | U |  |  |  | 0.01 | U |  |  |  | 0.01 | U |  |  |  | 0.01 | U |  |  |  | 0.01 | U | [8 empty] | 0.01 | U |  |  |  |  | 1,2-Dibromoethane |  |  | 0.01
1,2-Dichlorobenzene | nonpar |  |  | 1 | 600 | -- | 1 | U |  |  |  | 1 | U |  |  |  | 1 | U |  |  |  | 1 | U |  |  |  | 1 | U | [8 empty] | 1 | U |  |  |  |  | 1,2-Dichlorobenzene |  |  | 1
1,2-Dichloroethane | nonpar |  |  | 0.5 | 5 | 0.5 | 0.03 | U |  |  |  | 0.03 | U |  |  |  | 0.03 | U |  |  |  | 0.09 |  |  |  |  | 0.03 | U | [8 empty] | 0.03 | U |  |  |  |  | 1,2-Dichloroethane |  |  | 0.5
1,2-Dichloropropane | NA |  |  | NA | 5 | 0.6 | 0.02 | U |  |  |  | 0.02 | U |  |  |  | 0.02 | U |  |  |  | 0.02 | U |  |  |  | 0.02 | U | [8 empty] | 0.02 | U |  |  |  |  | 1,2-Dichloropropane |  |  | 0.6
1,4-Dichlorobenzene | nonpar |  |  | 1 | -- | 4 | 1 | U |  |  |  | 1 | U |  |  |  | 1 | U |  |  |  | 1 | U |  |  |  | 1 | U | [8 empty] | 1 | U |  |  |  |  | 1,4-Dichlorobenzene |  |  | 1
2-Butanone | NA |  |  | NA | -- | -- | 5 | U |  |  |  | 5 | U |  |  |  | 5 | U |  |  |  | 5 | U |  |  |  | 5 | U | [8 empty] | 5 | U |  |  |  |  | 2-Butanone |  |  | 5
2-Hexanone | NA |  |  | NA | -- | -- | 5 | U |  |  |  | 5 | U |  |  |  | 5 | U |  |  |  | 5 | U |  |  |  | 5 | U | [8 empty] | 5 | U |  |  |  |  | 2-Hexanone |  |  | 5
4-Methyl-2-Pentanone (MIBK) | NA |  |  | NA | -- | -- | 5 | U |  |  |  | 5 | U |  |  |  | 5 | U |  |  |  | 5 | U |  |  |  | 5 | U | [8 empty] | 5 | U |  |  |  |  | 4-Methyl-2-Pentanone (MIBK) |  |  | 5
Acetone | NA |  |  | NA | -- | -- | 5 | U |  |  |  | 5 | U |  |  |  | 5 | U |  |  |  | 5 | U |  |  |  | 5 | U | [8 empty] | 5 | U |  |  |  |  | Acetone |  |  | 5
Acrylonitrile | NA |  |  | NA | -- | 0.07 | 0.03 | U |  |  |  | 0.03 | U |  |  |  | 0.03 | U |  |  |  | 0.03 | U |  |  |  | 0.03 | U | [8 empty] | 0.03 | U |  |  |  |  | Acrylonitrile |  |  | 0.01
Benzene | nonpar |  |  | 1 | 5 | 1 | 1 | U |  |  |  | 1 | U |  |  |  | 1 | U |  |  |  | 1 | U |  |  |  | 1 | U | [8 empty] | 1 | U |  |  |  |  | Benzene |  |  | 1
Bromodichloromethane | nonpar |  |  | 0.3 | -- | 0.3 | 0.02 | U |  |  |  | 0.02 | U |  |  |  | 0.02 | U |  |  |  | 0.02 | U |  |  |  | 0.02 | U | [8 empty] | 0.02 | U |  |  |  |  | Bromodichloromethane |  |  | 0.3
Bromoform | NA |  |  | NA | -- | 5 | 1 | U |  |  |  | 1 | U |  |  |  | 1 | U |  |  |  | 1 | U |  |  |  | 1 | U | [8 empty] | 1 | U |  |  |  |  | Bromoform |  |  | 1
Bromomethane | NA |  |  | NA | -- | -- | 1 | U |  |  |  | 1 | U |  |  |  | 1 | U |  |  |  | 1 | U |  |  |  | 1 | U | [8 empty] | 1 | U |  |  |  |  | Bromomethane |  |  | 1
Carbon Disulfide | NA |  |  | NA | -- | -- | 1 | U |  |  |  | 1 | U |  |  |  | 1 | U |  |  |  | 1 | U |  |  |  | 1 | U | [8 empty] | 1 | U |  |  |  |  | Carbon Disulfide |  |  | 1
Carbon Tetrachloride | NA |  |  | NA | 5 | 0.3 | 0.02 | U |  |  |  | 0.02 | U |  |  |  | 0.02 | U |  |  |  | 0.02 | U |  |  |  | 0.02 | U | [8 empty] | 0.02 | U |  |  |  |  | Carbon Tetrachloride |  |  | 0.3
Chlorobenzene | nonpar |  |  | 0.2 | 100 | -- | 0.03 | U |  |  |  | 0.22 |  |  |  |  | 0.5 |  |  | I | N | 1.95 |  |  | I | N | 0.03 | U | [8 empty] | 0.03 | U |  |  |  |  | Chlorobenzene |  |  | 0.2
Chlorodibromomethane | NA |  |  | NA | -- | 0.5 | 0.5 | U |  |  |  | 0.5 | U |  |  |  | 0.5 | U |  |  |  | 0.5 | U |  |  |  | 0.5 | U | [8 empty] | 0.5 | U |  |  |  |  | Chlorodibromomethane |  |  | 0.5
Chloroethane | NA |  |  | NA | -- | -- | 1 | U |  |  |  | 1 | U |  |  |  | 1 | U |  |  |  | 1 | U |  |  |  | 1 | U | [8 empty] | 1 | U |  |  |  |  | Chloroethane |  |  | 1
Chloroform | nonpar |  |  | 1.7 | -- | 7 | 1 | U |  |  |  | 1 | U |  |  |  | 1 | U |  |  |  | 1 | U |  |  |  | 1 | U | [8 empty] | 1 | U |  |  |  |  | Chloroform |  |  | 1
Chloromethane | NA |  |  | NA | -- | -- | 1 | U |  |  |  | 1 | U |  |  |  | 1 | U |  |  |  | 1 | U |  |  |  | 1 | U | [8 empty] | 1 | U |  |  |  |  | Chloromethane |  |  | 1
cis-1,2-Dichloroethene | nonpar |  |  | 0.2 | 70 | -- | 0.02 | U |  |  |  | 0.02 | U |  |  |  | 0.02 | U |  |  |  | 0.02 | U |  |  |  | 0.02 | U | [8 empty] | 0.02 | U |  |  |  |  | cis-1,2-Dichloroethene |  |  | 0.2
cis-1,3-Dichloropropene | nonpar |  |  | 0.2 | -- | 0.2 | 0.03 | U |  |  |  | 0.03 | U |  |  |  | 0.03 | U |  |  |  | 0.03 | U |  |  |  | 0.03 | U | [8 empty] | 0.03 | U |  |  |  |  | cis-1,3-Dichloropropene |  |  | 0.2
Dibromomethane | NA |  |  | NA | -- | -- | 0.02 | U |  |  |  | 0.02 | U |  |  |  | 0.02 | U |  |  |  | 0.02 | U |  |  |  | 0.02 | U | [8 empty] | 0.02 | U |  |  |  |  | Dibromomethane |  |  | 0.03
Ethylbenzene | nonpar |  |  | 1 | 700 | -- | 1 | U |  |  |  | 1 | U |  |  |  | 1 | U |  |  |  | 1 | U |  |  |  | 1 | U | [8 empty] | 1 | U |  |  |  |  | Ethyl Benzene |  |  | 1
m,p-Xylene | NA |  |  | NA | 10 | -- | 1 | U |  |  |  | 1 | U |  |  |  | 1 | U |  |  |  | 1 | U |  |  |  | 1 | U | [8 empty] | 1 | U |  |  |  |  | m,p-Xylene |  |  | 1
Methyl Iodide | NA |  |  | NA | -- | -- | 1 | U |  |  |  | 1 | U |  |  |  | 1 | U |  |  |  | 1 | U |  |  |  | 1 | U | [8 empty] | 1 | U |  |  |  |  | Methyl Iodide |  |  | 1
Methylene Chloride | nonpar |  |  | 4.4 | -- | 5 | 2 | U |  |  |  | 2 | U |  |  |  | 2 | U |  |  |  | 2 | U |  |  |  | 2 | U | [8 empty] | 2 | U |  |  |  |  | Methylene Chloride* |  |  | 2
o-Xylene | nonpar |  |  | 1.2 | -- | -- | 1 | U |  |  |  | 1 | U |  |  |  | 1 | U |  |  |  | 1 | U |  |  |  | 1 | U | [8 empty] | 1 | U |  |  |  |  | o-Xylene |  |  | 1
Styrene | nonpar |  |  | 1 | 100 | -- | 1 | U |  |  |  | 1 | U |  |  |  | 1 | U |  |  |  | 1 | U |  |  |  | 1 | U | [8 empty] | 1 | U |  |  |  |  | Styrene |  |  | 1
Tetrachloroethylene | NA |  |  | NA | 5 | 0.8 | 0.02 | U |  |  |  | 0.02 | U |  |  |  | 0.02 | U |  |  |  | 0.02 | U |  |  |  | 0.02 | U | [8 empty] | 0.02 | U |  |  |  |  | Tetrachloroethylene |  |  | 0.5
Toluene | nonpar |  |  | 1.4 | 1000 | -- | 2 | U |  |  |  | 2 | U |  |  |  | 2 | U |  |  |  | 2 | U |  |  |  | 2 | U | [8 empty] | 2 | U |  |  |  |  | Toluene |  |  | 1
trans-1,2-Dichloroethene | NA |  |  | NA | -- | -- | 1 | U |  |  |  | 1 | U |  |  |  | 1 | U |  |  |  | 1 | U |  |  |  | 1 | U | [8 empty] | 1 | U |  |  |  |  | trans-1,2-Dichloroethene |  |  | 1
trans-1,3-Dichloropropene | NA |  |  | NA | -- | 0.2 | 0.02 | U |  |  |  | 0.02 | U |  |  |  | 0.02 | U |  |  |  | 0.02 | U |  |  |  | 0.02 | U | [8 empty] | 0.02 | U |  |  |  |  | trans-1,3-Dichloropropene |  |  | 0.2
trans-1,4-Dichloro-2-butene | nonpar |  |  | 5 | -- | -- | 2 | U |  |  |  | 2 | U |  |  |  | 2 | U |  |  |  | 2 | U |  |  |  | 2 | U | [8 empty] | 2 | U |  |  |  |  | trans-1,4-Dichloro-2-butene |  |  | 5
Trichlorethene (1,1,2-Trichloroethylene) | NA |  |  | NA | 5 | 3 | 1 | U |  |  |  | 1 | U |  |  |  | 1 | U |  |  |  | 1 | U |  |  |  | 1 | U | [8 empty] | 1 | U |  |  |  |  | Trichlorethene (1,1,2-Trichloroethylene) |  |  | 1
Trichlorofluoromethane | NA |  |  | NA | -- | -- | 1 | U |  |  |  | 1 | U |  |  |  | 1 | U |  |  |  | 1 | U |  |  |  | 1 | U | [8 empty] | 1 | U |  |  |  |  | Trichlorofluoromethane |  |  | 1
Vinyl Acetate | NA |  |  | NA | -- | -- | 5 | U |  |  |  | 5 | U |  |  |  | 5 | U |  |  |  | 5 | U |  |  |  | 5 | U | [8 empty] | 5 | U |  |  |  |  | Vinyl Acetate |  |  | 5
Vinyl Chloride | nonpar |  |  | 0.01 | 2 | 0.02 | 0.01 | U |  |  |  | 0.01 | U |  |  |  | 0.01 | U |  |  |  | 0.29 |  |  |  |  | 0.01 | U | [8 empty] | 0.01 | U |  |  |  |  | Vinyl Chloride |  |  | 0.01
D: U = Indicates compound was not detected at the given reporting limit.
V: E= Exceedance, waiting verification based on subsequent lab data; V= Exceedance verified based on previous lab data; P=Passed, previous exceedance not verified based on current lab data.
Tr: I=increasing Trend, D=Decreasing Trend;
Ch: Y indicates a change in trend from previous quarter; N means no change in trend.
The groundwater standards listed are based on the Washington Administrative Code (WAC) 173-200 groundwater limits as modified by the TMS 91-11 standards - the most restrictive of the two is used.
NA: Not applicable - too few data points to evaluate statistically
* = pH lab result; field pH not taken due to meter malfunction

## McCollum Deep 1Q21
Groundwater Analytical Summary - Deep Wells: First Quarter 2021
McCollum Park, Snohomish County, WA
| Statistical Method | Number of Samples | Number of Detects | Prediction Limit (a) | Secondary Drinking Water | GW Stds 173-200 | Downgradient Wells | [34 empty] | Upgradient Wells
[7 empty] | MW-12 |  |  |  |  | MW-14 |  |  |  |  | MW-16 |  |  |  |  | MW-17 |  |  |  |  | MW-18 |  |  |  |  | MW-19 |  |  |  |  | MW-20 |  |  |  |  | MW-13 |  |  |  |  | MW-15
[8 empty] | D | V | Tr | Ch | 2021-03-23 | D | V | Tr | Ch | 2021-03-23 | D | V | Tr | Ch | 2021-03-23 | D | V | Tr | Ch | 2021-03-24 | D | V | Tr | Ch | 2021-03-24 | D | V | Tr | Ch | 2021-03-24 | D | V | Tr | Ch |  | D | V | Tr | Ch | 2021-03-24 | D | V | Tr | Ch
CONVENTIONAL CHEMISTRY PARAMETERS (mg/L)
Alkalinity (as CaCO3) | nonpar |  |  | 170 | -- | -- | Not sampled due to faulty pump |  |  |  |  | 65 |  |  |  |  | 270 |  |  |  |  | 89 |  |  | I | N | 440 |  |  | D | N | 92 |  |  |  |  | 100 |  |  |  |  | Well not accessible |  |  |  |  | 110 |  |  | I | N |  |  |  |  | Alkalinity (as CaCO3)
Ammonia Nitrogen | nonpar |  |  | 0.032 | -- | -- | [5 empty] | 0.054 |  |  |  |  | 0.068 |  |  |  |  | 9.99 |  |  |  |  | 0.085 |  |  |  |  | 0.02 | U |  |  |  | 0.133 | [9 empty] | 0.02 | [8 empty] | Ammonia Nitrogen
Bicarbonate | nonpar |  |  | 170 | -- | -- | [5 empty] | 65 |  |  |  |  | 270 |  |  |  |  | 89 |  |  | I | N | 440 |  |  | D | N | 92 |  |  |  |  | 100 | [9 empty] | 110 |  |  | I | N |  |  |  |  | Bicarbonate
Calcium, Dissolved | normal |  |  | 31.6704 | -- | -- | [5 empty] | 12.8 |  |  |  |  | 47 |  |  | D | Y | 12.6 |  |  | I | N | 47.3 |  |  | D | N | 12.3 |  |  | D | N | 14.8 |  |  | D | N | [5 empty] | 16.4 | [8 empty] | Calcium, Dissolved
Chemical Oxygen Demand | nonpar |  |  | 12 | -- | -- | [5 empty] | 10 | U |  |  |  | 10 | U |  |  |  | 21 |  |  |  |  | 12 |  |  |  | Y | 10 | U |  |  |  | 10 | U | [8 empty] | 10 | U | [7 empty] | Chemical Oxygen Demand
Chloride | normal |  |  | 12.7307 | 250 | 250 | [5 empty] | 6.86 |  |  |  |  | 8.01 |  |  |  |  | 19.9 |  |  |  |  | 5.35 |  |  | D | N | 7.19 |  |  | D | N | 8.72 |  |  | D | N | [5 empty] | 8.96 |  |  | D | N |  |  |  |  | Chloride
Conductivity (umhos/cm) | normal |  |  | 402.2481 | -- | 700 | [5 empty] | 170 |  |  |  |  | 540 |  |  |  |  | 290 |  |  | I | N | 780 |  |  | D | N | 220 |  |  |  |  | 240 | [9 empty] | 300 |  |  | I | N |  |  |  |  | Conductivity (umhos/cm)
Magnesium, Dissolved | normal |  |  | 28.1016 | -- | -- | [5 empty] | 6.63 |  |  |  |  | 40.4 |  |  |  |  | 9.16 |  |  | I | N | 51.8 |  |  | D | N | 11.8 |  |  | D | N | 13.3 |  |  | D | N | [5 empty] | 15.8 |  |  |  | Y |  |  |  |  | Magnesium, Dissolved
Nitrate Nitrogen (mg-N/L) | normal |  |  | 4.396 | 10 | 10 | [5 empty] | 0.71 |  |  |  | Y | 0.024 |  |  |  |  | 0.01 | U |  |  |  | 0.021 |  |  |  |  | 0.76 |  |  | I | N | 0.83 |  |  | I | N | [5 empty] | 3.3 | [8 empty] | Nitrate Nitrogen (mg-N/L)
Nitrite Nitrogen (mg-N/L) | nonpar |  |  | 0.002 | 1 | 1 | [5 empty] | 0.002 |  |  |  |  | 0.002 | U |  |  |  | 0.002 | U |  |  |  | 0.002 | U |  |  |  | 0.002 |  |  |  |  | 0.002 | U | [8 empty] | 0.002 | U | [7 empty] | Nitrite Nitrogen (mg-N/L)
pH (std units) | normal |  |  | 6.30-7.96 | 6.5-8.5 | 6.5-8.5 | [5 empty] | 6.48 |  |  |  |  | 7.2 |  |  |  |  | 7.19 |  |  |  |  | 7.21 |  |  | I | Y | 7.32 |  |  | I | Y | 7.25 |  |  | I | Y | [5 empty] | 7.41 |  |  | I | Y | 6.5 | 8.5 | 6.3 | 7.96 | pH (std units)
Potassium, Dissolved | nonpar |  |  | 3.38 | -- | -- | [5 empty] | 1.05 |  |  |  |  | 2.09 |  |  |  |  | 4.96 |  |  |  |  | 2.96 |  |  | D | N | 1.37 |  |  | D | N | 1.34 | [9 empty] | 2.5 | [8 empty] | Potassium, Dissolved
Sodium, Dissolved | normal |  |  | 8.1242 | -- | 20 | [5 empty] | 7.51 |  |  |  |  | 7.89 |  |  |  |  | 4.6 |  |  |  |  | 16.8 |  |  | D | N | 5.99 |  |  | D | N | 6.42 |  |  | D | N | [5 empty] | 6.31 | [8 empty] | Sodium, Dissolved
Sulfate | nonpar |  |  | 28 | 250 | 250 | [5 empty] | 7.62 |  |  |  |  | 4.87 |  |  | D | Y | 8.81 |  |  |  |  | 1.66 |  |  | D | N | 7.88 |  |  | D | Y | 7.45 | [9 empty] | 13.6 | [8 empty] | Sulfate
Total Dissolved Solids | normal |  |  | 258.6497 | 500 | 500 | [5 empty] | 110 |  |  |  |  | 310 |  |  |  |  | 150 |  |  |  |  | 430 |  |  | D | N | 140 |  |  |  |  | 140 | [9 empty] | 180 | [8 empty] | Total Dissolved Solids
Total Organic Carbon | nonpar |  |  | 15 | -- | -- | [5 empty] | 0.7 |  |  |  |  | 2 |  |  |  |  | 4.5 |  |  |  |  | 8 |  |  | D | N | 0.65 |  |  |  |  | 0.98 | [9 empty] | 0.75 | [8 empty] | Total Organic Carbon
DISSOLVED METALS EPA Methods 200.7/200.8 (mg/L)
Antimony | nonpar |  |  | 0.0007 | 0.006 | 0.006 | Not sampled due to faulty pump |  |  |  |  | 0.0003 | U |  |  |  | 0.0003 | U |  |  |  | 0.0003 | U |  |  |  | 0.0003 | U |  |  |  | 0.0003 | U |  |  |  | 0.0003 | U |  |  |  | Well not accessible |  |  |  |  | 0.0003 | U | [7 empty] | Antimony
Arsenic | normal |  |  | 0.0031 | 0.01 | 5e-05 | [5 empty] | 0.00025 |  |  |  | Y | 0.0211 |  |  |  |  | 0.0082 |  |  |  |  | 0.016 |  |  |  |  | 0.000655 |  |  | I | N | 0.000454 | [9 empty] | 0.00203 |  |  |  | Y |  |  |  |  | Arsenic
Barium | nonpar |  |  | 0.0206 | 2 | 1 | [5 empty] | 0.0094 |  |  |  |  | 0.0211 |  |  | I | Y | 0.0195 |  |  | I | N | 0.0296 |  |  | D | N | 0.0087 |  |  | D | N | 0.0096 | [9 empty] | 0.007 | [8 empty] | Barium
Beryllium | nonpar |  |  | 0.0005 | 0.004 | 0.004 | [5 empty] | 0.005 | U |  |  |  | 0.005 | U |  |  |  | 0.005 | U |  |  |  | 0.005 | U |  |  |  | 0.005 | U |  |  |  | 0.005 | U | [8 empty] | 0.005 | U | [7 empty] | Beryllium
Cadmium | nonpar |  |  | 5e-05 | 0.005 | 0.005 | [5 empty] | 5e-05 | U |  |  |  | 5e-05 | U |  |  |  | 5e-05 | U |  |  |  | 5e-05 | U |  |  |  | 5e-05 | U |  |  |  | 5e-05 | U | [8 empty] | 5e-05 | U | [7 empty] | Cadmium
Chromium | normal |  |  | 0.0077 | 0.1 | 0.05 | [5 empty] | 0.01 | U |  |  |  | 0.01 | U |  |  |  | 0.01 | U |  |  |  | 0.01 | U |  |  |  | 0.01 | U |  |  |  | 0.01 | U | [8 empty] | 0.01 | U | [7 empty] | Chromium
Cobalt | nonpar |  |  | 0.005 | -- | -- | [5 empty] | 0.01 | U |  |  |  | 0.01 | U |  |  |  | 0.01 | U |  |  |  | 0.01 | U |  |  |  | 0.01 | U |  |  |  | 0.01 | U | [8 empty] | 0.01 | U | [7 empty] | Cobalt
Copper | nonpar |  |  | 0.01 | 1.3 | 1 | [5 empty] | 0.02 | U |  |  |  | 0.02 | U |  |  |  | 0.02 | U |  |  |  | 0.02 | U |  |  |  | 0.02 | U |  |  |  | 0.02 | U | [8 empty] | 0.02 | U | [7 empty] | Copper
Iron | nonpar |  |  | 0.043 | 0.3 | 0.3 | [5 empty] | 0.02 | U |  |  |  | 0.598 |  |  |  |  | 0.269 |  |  | I | N | 0.522 |  |  |  |  | 0.02 | U |  |  |  | 0.02 | U | [8 empty] | 0.02 | U | [7 empty] | Iron
Lead | nonpar |  |  | 0.0004 | 0.015 | 0.05 | [5 empty] | 0.0001 | U |  |  |  | 0.000423 |  |  |  |  | 0.000174 |  |  |  |  | 0.000426 |  |  |  |  | 0.000439 |  |  |  |  | 0.000109 | [9 empty] | 0.000384 | [8 empty] | Lead
Manganese | normal |  |  | 0.0089 | 0.05 | 0.05 | [5 empty] | 0.052 |  |  |  |  | 2.16 |  |  | D | Y | 1.26 |  |  | I | N | 1.42 |  |  | D | N | 0.007 |  |  | D | Y | 0.006 | [9 empty] | 0.005 | U | [7 empty] | Manganese
Nickel | nonpar |  |  | 0.01 | -- | 0.1 | [5 empty] | 0.01 | U |  |  |  | 0.01 | U |  |  |  | 0.01 | U |  |  |  | 0.01 | U |  |  |  | 0.01 | U |  |  |  | 0.01 | U | [8 empty] | 0.01 | U | [7 empty] | Nickel
Selenium | lognor |  |  | 274.0897 | 0.05 | 0.01 | [5 empty] | 0.0005 | U |  |  |  | 0.0005 | U |  |  |  | 0.0005 | U |  |  |  | 0.0005 | U |  |  |  | 0.0005 | U |  |  |  | 0.0005 | U | [8 empty] | 0.0005 | U | [7 empty] | Selenium
Silver | nonpar |  |  | 0.0003 | 0.1 | 0.05 | [5 empty] | 0.0001 | U |  |  |  | 0.0001 | U |  |  |  | 0.0001 | U |  |  |  | 0.0001 | U |  |  |  | 0.0001 | U |  |  |  | 0.0001 | U | [8 empty] | 0.0001 | U | [7 empty] | Silver
Thallium | nonpar |  |  | 0.0001 | 0.002 | 0.002 | [5 empty] | 5e-05 | U |  |  |  | 5e-05 | U |  |  |  | 5e-05 | U |  |  |  | 5e-05 | U |  |  |  | 5e-05 | U |  |  |  | 5e-05 | U | [8 empty] | 5e-05 | U | [7 empty] | Thallium
Vanadium | nonpar |  |  | 0.021 | -- | -- | [5 empty] | 0.01 | U |  |  |  | 0.01 | U |  |  |  | 0.01 | U |  |  |  | 0.01 | U |  |  |  | 0.01 | U |  |  |  | 0.01 | U | [8 empty] | 0.01 | U | [7 empty] | Vanadium
Zinc | nonpar |  |  | 0.02 | 5 | 5 | [5 empty] | 0.01 | U |  |  |  | 0.01 | U |  |  |  | 0.01 | U |  |  |  | 0.01 | U |  |  |  | 0.01 | U |  |  |  | 0.01 | U | [8 empty] | 0.01 | U | [7 empty] | Zinc
VOLATILE ORGANIC COMPOUNDS (VOCs) EPA Method 8260 (µg/L)
1,1,1-Trichloroethane | NA |  |  | NA | 200 | 200 | Not sampled due to faulty pump |  |  |  |  | 1 | U |  |  |  | 1 | U |  |  |  | 1 | U |  |  |  | 1 | U |  |  |  | 1 | U |  |  |  | 1 | U |  |  |  | Well not accessible |  |  |  |  | 1 | U |  |  |  |  | 1,1,1-Trichloroethane
1,1,2,2-Tetrachloroethane | NA |  |  | NA | -- | -- | [5 empty] | 1 | U |  |  |  | 1 | U |  |  |  | 1 | U |  |  |  | 1 | U |  |  |  | 1 | U |  |  |  | 1 | U | [8 empty] | 1 | U |  |  |  |  | 1,1,2,2-Tetrachloroethane
1,1,2-Trichloroethane | NA |  |  | NA | 5 | -- | [5 empty] | 1 | U |  |  |  | 1 | U |  |  |  | 1 | U |  |  |  | 1 | U |  |  |  | 1 | U |  |  |  | 1 | U | [8 empty] | 1 | U |  |  |  |  | 1,1,2-Trichloroethane
1,1-Dichloroethane | nonpar |  |  | 1 | -- | 1 | [5 empty] | 1 | U |  |  |  | 1 | U |  |  |  | 1 | U |  |  |  | 1 | U |  |  |  | 1 | U |  |  |  | 1 | U | [8 empty] | 1 | U |  |  |  |  | 1,1-Dichloroethane
VOLATILE ORGANIC COMPOUNDS (VOCs) EPA Method 8260 (µg/L) (cont.)
1,1-Dichloroethylene | NA |  |  | NA | 7 | -- | Not sampled due to faulty pump |  |  |  |  | 1 | U |  |  |  | 1 | U |  |  |  | 1 | U |  |  |  | 1 | U |  |  |  | 1 | U |  |  |  | 1 | U |  |  |  | Well not accessible |  |  |  |  | 1 | U |  |  |  |  | 1,1-Dichloroethylene
1,2,3-Trichloropropane | NA |  |  | NA | -- | -- | [5 empty] | 1 | U |  |  |  | 1 | U |  |  |  | 1 | U |  |  |  | 1 | U |  |  |  | 1 | U |  |  |  | 1 | U | [8 empty] | 1 | U |  |  |  |  | 1,2,3-Trichloropropane
1,2-Dibromo-3-chloropropane | NA |  |  | NA | 0.2 | 0.2 | [5 empty] | 0.05 | U |  |  |  | 0.05 | U |  |  |  | 0.05 | U |  |  |  | 0.05 | U |  |  |  | 0.05 | U |  |  |  | 0.05 | U | [8 empty] | 0.05 | U |  |  |  |  | 1,2-Dibromo-3-chloropropane
1,2-Dibromoethane | NA |  |  | NA | 0.05 | 0.001 | [5 empty] | 0.01 | U |  |  |  | 0.01 | U |  |  |  | 0.01 | U |  |  |  | 0.01 | U |  |  |  | 0.01 | U |  |  |  | 0.01 | U | [8 empty] | 0.01 | U |  |  |  |  | 1,2-Dibromoethane
1,2-Dichlorobenzene | nonpar |  |  | 1 | 600 | -- | [5 empty] | 1 | U |  |  |  | 1 | U |  |  |  | 1 | U |  |  |  | 1 | U |  |  |  | 1 | U |  |  |  | 1 | U | [8 empty] | 1 | U |  |  |  |  | 1,2-Dichlorobenzene
1,2-Dichloroethane | NA |  |  | NA | 5 | 0.5 | [5 empty] | 0.03 | U |  |  |  | 0.03 | U |  |  |  | 0.03 | U |  |  |  | 0.14 |  |  |  |  | 0.03 | U |  |  |  | 0.03 | U | [8 empty] | 0.03 | U |  |  |  |  | 1,2-Dichloroethane
1,2-Dichloropropane | nonpar |  |  | 0.6 | 5 | 0.6 | [5 empty] | 0.02 | U |  |  |  | 0.02 | U |  |  |  | 0.02 | U |  |  |  | 0.02 | U |  |  |  | 0.02 | U |  |  |  | 0.02 | U | [8 empty] | 0.02 | U |  |  |  |  | 1,2-Dichloropropane
1,4-Dichlorobenzene | nonpar |  |  | 1 | -- | 4 | [5 empty] | 1 | U |  |  |  | 1 | U |  |  |  | 1 | U |  |  |  | 1 | U |  |  |  | 1 | U |  |  |  | 1 | U | [8 empty] | 1 | U |  |  |  |  | 1,4-Dichlorobenzene
2-Butanone | NA |  |  | NA | -- | -- | [5 empty] | 5 | U |  |  |  | 5 | U |  |  |  | 5 | U |  |  |  | 5 | U |  |  |  | 5 | U |  |  |  | 5 | U | [8 empty] | 5 | U |  |  |  |  | 2-Butanone
2-Hexanone | NA |  |  | NA | -- | -- | [5 empty] | 5 | U |  |  |  | 5 | U |  |  |  | 5 | U |  |  |  | 5 | U |  |  |  | 5 | U |  |  |  | 5 | U | [8 empty] | 5 | U |  |  |  |  | 2-Hexanone
4-Methyl-2-Pentanone (MIBK) | NA |  |  | NA | -- | -- | [5 empty] | 5 | U |  |  |  | 5 | U |  |  |  | 5 | U |  |  |  | 5 | U |  |  |  | 5 | U |  |  |  | 5 | U | [8 empty] | 5 | U |  |  |  |  | 4-Methyl-2-Pentanone (MIBK)
Acetone | NA |  |  | NA | -- | -- | [5 empty] | 5 | U |  |  |  | 5 | U |  |  |  | 5 | U |  |  |  | 5 | U |  |  |  | 5 | U |  |  |  | 5 | U | [8 empty] | 5 | U |  |  |  |  | Acetone
Acrylonitrile | NA |  |  | NA | -- | 0.07 | [5 empty] | 0.03 | U |  |  |  | 0.03 | U |  |  |  | 0.03 | U |  |  |  | 0.03 | U |  |  |  | 0.03 | U |  |  |  | 0.03 | U | [8 empty] | 0.03 | U |  |  |  |  | Acrylonitrile
Benzene | nonpar |  |  | 1 | 5 | 1 | [5 empty] | 1 | U |  |  |  | 1 | U |  |  |  | 1 | U |  |  |  | 1 | U |  |  |  | 1 | U |  |  |  | 1 | U | [8 empty] | 1 | U |  |  |  |  | Benzene
Bromodichloromethane | nonpar |  |  | 0.3 | -- | 0.3 | [5 empty] | 0.02 | U |  |  |  | 0.02 | U |  |  |  | 0.02 | U |  |  |  | 0.02 | U |  |  |  | 0.02 | U |  |  |  | 0.02 | U | [8 empty] | 0.02 | U |  |  |  |  | Bromodichloromethane
Bromoform | NA |  |  | NA | -- | 5 | [5 empty] | 1 | U |  |  |  | 1 | U |  |  |  | 1 | U |  |  |  | 1 | U |  |  |  | 1 | U |  |  |  | 1 | U | [8 empty] | 1 | U |  |  |  |  | Bromoform
Bromomethane | NA |  |  | NA | -- | -- | [5 empty] | 1 | U |  |  |  | 1 | U |  |  |  | 1 | U |  |  |  | 1 | U |  |  |  | 1 | U |  |  |  | 1 | U | [8 empty] | 1 | U |  |  |  |  | Bromomethane
Carbon Disulfide | NA |  |  | NA | -- | -- | [5 empty] | 1 | U |  |  |  | 1 | U |  |  |  | 1 | U |  |  |  | 1 | U |  |  |  | 1 | U |  |  |  | 1 | U | [8 empty] | 1 | U |  |  |  |  | Carbon Disulfide
Carbon Tetrachloride | NA |  |  | NA | 5 | 0.3 | [5 empty] | 0.02 | U |  |  |  | 0.02 | U |  |  |  | 0.02 | U |  |  |  | 0.02 | U |  |  |  | 0.02 | U |  |  |  | 0.02 | U | [8 empty] | 0.02 | U |  |  |  |  | Carbon Tetrachloride
Chlorobenzene | nonpar |  |  | 0.2 | 100 | -- | [5 empty] | 0.03 | U |  |  |  | 0.03 | U |  |  |  | 0.03 | U |  |  |  | 0.03 | U |  |  |  | 0.03 | U |  |  |  | 0.03 | U | [8 empty] | 0.03 | U |  |  |  |  | Chlorobenzene
Chlorodibromomethane | NA |  |  | NA | -- | 0.5 | [5 empty] | 0.5 | U |  |  |  | 0.5 | U |  |  |  | 0.5 | U |  |  |  | 0.5 | U |  |  |  | 0.5 | U |  |  |  | 0.5 | U | [8 empty] | 0.5 | U |  |  |  |  | Chlorodibromomethane
Chloroethane | NA |  |  | NA | -- | -- | [5 empty] | 1 | U |  |  |  | 1 | U |  |  |  | 1 | U |  |  |  | 1 | U |  |  |  | 1 | U |  |  |  | 1 | U | [8 empty] | 1 | U |  |  |  |  | Chloroethane
Chloroform | nonpar |  |  | 1 | -- | 7 | [5 empty] | 1 | U |  |  |  | 1 | U |  |  |  | 1 | U |  |  |  | 1 | U |  |  |  | 1 | U |  |  |  | 1 | U | [8 empty] | 1 | U |  |  |  |  | Chloroform
Chloromethane | NA |  |  | NA | -- | -- | [5 empty] | 1 | U |  |  |  | 1 | U |  |  |  | 1 | U |  |  |  | 1 | U |  |  |  | 1 | U |  |  |  | 1 | U | [8 empty] | 1 | U |  |  |  |  | Chloromethane
cis-1,2-Dichloroethene | NA |  |  | NA | 70 | -- | [5 empty] | 0.02 | U |  |  |  | 0.77 |  |  |  |  | 0.02 | U |  |  |  | 0.02 | U |  |  |  | 0.02 | U |  |  |  | 0.02 | U | [8 empty] | 0.02 | U |  |  |  |  | cis-1,2-Dichloroethene
cis-1,3-Dichloropropene | NA |  |  | NA | -- | 0.2 | [5 empty] | 0.03 | U |  |  |  | 0.03 | U |  |  |  | 0.03 | U |  |  |  | 0.03 | U |  |  |  | 0.03 | U |  |  |  | 0.03 | U | [8 empty] | 0.03 | U |  |  |  |  | cis-1,3-Dichloropropene
Dibromomethane | NA |  |  | NA | -- | -- | [5 empty] | 0.02 | U |  |  |  | 0.02 | U |  |  |  | 0.02 | U |  |  |  | 0.02 | U |  |  |  | 0.02 | U |  |  |  | 0.02 | U | [8 empty] | 0.02 | U |  |  |  |  | Dibromomethane
Ethylbenzene | nonpar |  |  | 1 | 700 | -- | [5 empty] | 1 | U |  |  |  | 1 | U |  |  |  | 1 | U |  |  |  | 1 | U |  |  |  | 1 | U |  |  |  | 1 | U | [8 empty] | 1 | U |  |  |  |  | Ethyl Benzene
m,p-Xylene | NA |  |  | NA | 10 | -- | [5 empty] | 1 | U |  |  |  | 1 | U |  |  |  | 1 | U |  |  |  | 1 | U |  |  |  | 1 | U |  |  |  | 1 | U | [8 empty] | 1 | U |  |  |  |  | m,p-Xylene
Methyl Iodide | NA |  |  | NA | -- | -- | [5 empty] | 1 | U |  |  |  | 1 | U |  |  |  | 1 | U |  |  |  | 1 | U |  |  |  | 1 | U |  |  |  | 1 | U | [8 empty] | 1 | U |  |  |  |  | Methyl Iodide
Methylene Chloride | nonpar |  |  | 3.5 | -- | 5 | [5 empty] | 2 | U |  |  |  | 2 | U |  |  |  | 2 | U |  |  |  | 2 | U |  |  |  | 2 | U |  |  |  | 2 | U | [8 empty] | 2 | U |  |  |  |  | Methylene Chloride*
o-Xylene | nonpar |  |  | 1 | -- | -- | [5 empty] | 1 | U |  |  |  | 1 | U |  |  |  | 1 | U |  |  |  | 1 | U |  |  |  | 1 | U |  |  |  | 1 | U | [8 empty] | 1 | U |  |  |  |  | o-Xylene
Styrene | nonpar |  |  | 1 | 100 | -- | [5 empty] | 1 | U |  |  |  | 1 | U |  |  |  | 1 | U |  |  |  | 1 | U |  |  |  | 1 | U |  |  |  | 1 | U | [8 empty] | 1 | U |  |  |  |  | Styrene
Tetrachloroethylene | NA |  |  | NA | 5 | 0.8 | [5 empty] | 0.02 | U |  |  |  | 0.02 | U |  |  |  | 0.02 | U |  |  |  | 0.02 | U |  |  |  | 0.02 | U |  |  |  | 0.02 | U | [8 empty] | 0.02 | U |  |  |  |  | Tetrachloroethylene
Toluene | nonpar |  |  | 1 | 1000 | -- | [5 empty] | 2 | U |  |  |  | 2 | U |  |  |  | 2 | U |  |  |  | 2 | U |  |  |  | 2 | U |  |  |  | 2 | U | [8 empty] | 2 | U |  |  |  |  | Toluene
trans-1,2-Dichloroethene | NA |  |  | NA | -- | -- | [5 empty] | 1 | U |  |  |  | 1 | U |  |  |  | 1 | U |  |  |  | 1 | U |  |  |  | 1 | U |  |  |  | 1 | U | [8 empty] | 1 | U |  |  |  |  | trans-1,2-Dichloroethene
trans-1,3-Dichloropropene | NA |  |  | NA | -- | 0.2 | [5 empty] | 0.02 | U |  |  |  | 0.02 | U |  |  |  | 0.02 | U |  |  |  | 0.02 | U |  |  |  | 0.02 | U |  |  |  | 0.02 | U | [8 empty] | 0.02 | U |  |  |  |  | trans-1,3-Dichloropropene
trans-1,4-Dichloro-2-butene | NA |  |  | NA | -- | -- | [5 empty] | 2 | U |  |  |  | 2 | U |  |  |  | 2 | U |  |  |  | 2 | U |  |  |  | 2 | U |  |  |  | 2 | U | [8 empty] | 2 | U |  |  |  |  | trans-1,4-Dichloro-2-butene
Trichlorethene (1,1,2-Trichloroethylene) | NA |  |  | NA | 5 | 3 | [5 empty] | 1 | U |  |  |  | 1 | U |  |  |  | 1 | U |  |  |  | 1 | U |  |  |  | 1 | U |  |  |  | 1 | U | [8 empty] | 1 | U |  |  |  |  | Trichlorethene (1,1,2-Trichloroethylene)
Trichlorofluoromethane | NA |  |  | NA | -- | -- | [5 empty] | 1 | U |  |  |  | 1 | U |  |  |  | 1 | U |  |  |  | 1 | U |  |  |  | 1 | U |  |  |  | 1 | U | [8 empty] | 1 | U |  |  |  |  | Trichlorofluoromethane
Vinyl Acetate | NA |  |  | NA | -- | -- | [5 empty] | 5 | U |  |  |  | 5 | U |  |  |  | 5 | U |  |  |  | 5 | U |  |  |  | 5 | U |  |  |  | 5 | U | [8 empty] | 5 | U |  |  |  |  | Vinyl Acetate
Vinyl Chloride | nonpar |  |  | 0.01 | 2 | 0.02 | [5 empty] | 0.01 | U |  |  |  | 0.3 |  |  | D | Y | 0.01 | U |  |  |  | 1.29 |  | V | D | N | 0.01 | U |  |  |  | 0.01 | U | [8 empty] | 0.01 | U |  |  |  |  | Vinyl Chloride
D: U = Indicates compound was not detected at the given reporting limit.
V: E= Exceedance, waiting verification based on subsequent lab data; V= Exceedance verified based on previous lab data; P=Passed, previous exceedance not verified based on current lab data.
Tr: I=increasing Trend, D=Decreasing Trend;
The groundwater standards listed are based on the Washington Administrative Code (WAC) 173-200 groundwater limits as modified by the TMS 91-11 standards - the most restrictive of the two is used.
NA: Not applicable - too few data points to evaluate statistically
* = pH lab result; field pH not taken due to meter malfunction

## McCollum Shal 2Q21
Groundwater Analytical Summary - Shallow Wells: Second Quarter 2021
McCollum Park, Snohomish County, WA
| Statistical Method | Number of Samples | Number of Detects | Prediction Limit (a) | Secondary Drinking Water | GW Stds 173-200 | Downgradient Wells | [24 empty] | Upgradient Wells
[7 empty] | BH-03A |  |  |  |  | BH-05 |  |  |  |  | BH-06 |  |  |  |  | BH-07 |  |  |  |  | BH-08 |  |  |  |  | MW-10 |  |  |  |  | MW-11
[7 empty] | 2021-06-15 | D | V | Tr | Ch | 2021-06-15 | D | V | Tr | Ch | 2021-06-15 | D | V | Tr | Ch | 2021-06-16 | D | V | Tr | Ch | 2021-06-15 | D | V | Tr | Ch |  | D | V | Tr | Ch | 2021-06-16 | D | V | Tr | Ch
CONVENTIONAL CHEMISTRY PARAMETERS (mg/L)
Alkalinity (as CaCO3) | lognor |  |  | 43.6181 | -- | -- | 79 |  |  | I | N | 70 |  |  |  |  | 160 |  |  |  |  | 180 |  |  |  |  | 40 |  |  |  |  | Well not accessible |  |  |  |  | 24 | [8 empty] | Alkalinity (as CaCO3)
Ammonia Nitrogen | nonpar |  |  | 0.024 | -- | -- | 0.02 | U |  |  |  | 0.405 |  |  |  |  | 5.9 |  |  | I | N | 34.1 |  |  |  |  | 0.135 | [9 empty] | 0.02 | U | [7 empty] | Ammonia Nitrogen
Bicarbonate | lognor |  |  | 43.5069 | -- | -- | 79 |  |  | I | N | 70 |  |  |  |  | 160 |  |  |  |  | 180 |  |  |  |  | 40 | [9 empty] | 24 | [8 empty] | Bicarbonate
Calcium, Dissolved | normal |  |  | 17.2739 | -- | -- | 11.4 |  |  |  |  | 18.1 |  |  |  |  | 26.9 |  |  |  |  | 28.9 |  |  |  |  | 9.98 | [9 empty] | 8.34 | [8 empty] | Calcium, Dissolved
Chemical Oxygen Demand | nonpar |  |  | 13 | -- | -- | 10 | U |  |  |  | 10 | U |  |  |  | 15 |  |  |  |  | 60 |  |  |  |  | 10 | U | [8 empty] | 49 | [8 empty] | Chemical Oxygen Demand
Chloride | normal |  |  | 22.4921 | 250 | 250 | 7.88 |  |  |  |  | 16.4 |  |  |  |  | 6.37 |  |  |  |  | 10.5 |  |  |  |  | 7.32 | [9 empty] | 5.35 | [8 empty] | Chloride
Conductivity (umhos/cm) | normal |  |  | 306.9302 | -- | 700 | 200 |  |  |  |  | 250 |  |  |  |  | 380 |  |  |  |  | 450 |  |  |  |  | 140 | [9 empty] | 110 | [8 empty] | Conductivity (umhos/cm)
Magnesium, Dissolved | normal |  |  | 6.0527 | -- | -- | 10.8 |  |  |  |  | 7.07 |  |  | I | N | 13.1 |  |  |  |  | 8.06 |  |  |  |  | 5.11 | [9 empty] | 4.2 | [8 empty] | Magnesium, Dissolved
Nitrate Nitrogen (mg-N/L) | lognor |  |  | 19.3831 | 10 | 10 | 0.039 |  |  | D | N | 0.01 | U |  |  |  | 0.01 | U |  |  |  | 0.01 | U |  |  |  | 0.51 |  |  | D | N | [5 empty] | 2 | [8 empty] | Nitrate Nitrogen (mg-N/L)
Nitrite Nitrogen (mg-N/L) | nonpar |  |  | 0.015 | 1 | 1 | 0.003 |  |  |  |  | 0.004 |  |  |  |  | 0.005 |  |  |  |  | 0.01 |  |  |  |  | 0.003 | [9 empty] | 0.002 | U | [7 empty] | Nitrite Nitrogen (mg-N/L)
pH (std units) | normal |  |  | 4.84-6.33 | 6.5-8.5 | 6.5-8.5 | 6.78 |  |  |  |  | 6.24 |  |  | I | N | 6.47 |  |  | I | N | 6.68 |  |  |  |  | 5.93 |  |  | I | N | [5 empty] | 6.24 |  |  |  |  | 6.5 | 8.5 | 4.84 | 6.33 | pH (std units)
Potassium, Dissolved | lognor |  |  | 3.7472 | -- | -- | 1.35 |  |  |  |  | 2.6 |  |  |  |  | 9.02 |  |  |  |  | 22.3 |  |  |  |  | 0.86 | [9 empty] | 0.92 | [8 empty] | Potassium, Dissolved
Sodium, Dissolved | normal |  |  | 32.3016 | -- | 20 | 10.6 |  |  | I | N | 8.72 |  |  |  |  | 5.63 |  |  |  |  | 14.2 |  |  |  |  | 6.51 | [9 empty] | 5.8 |  |  | D | N |  |  |  |  | Sodium, Dissolved
Sulfate | normal |  |  | 34.9281 | 250 | 250 | 9.13 |  |  | D | N | 11.6 |  |  |  |  | 3.84 |  |  |  |  | 10.1 |  |  |  |  | 7.51 | [9 empty] | 11.9 | [8 empty] | Sulfate
Total Dissolved Solids | normal |  |  | 228.2553 | 500 | 500 | 120 |  |  |  |  | 170 |  |  |  |  | 190 |  |  |  |  | 240 |  |  |  |  | 85 | [9 empty] | 90 | [8 empty] | Total Dissolved Solids
Total Organic Carbon | nonpar |  |  | 12 | -- | -- | 0.96 |  |  |  |  | 4.6 |  |  |  |  | 9.4 |  |  | I | N | 8.4 |  |  |  |  | 1.8 | [9 empty] | 1.4 | [8 empty] | Total Organic Carbon
DISSOLVED METALS EPA Methods 200.7/200.8 (mg/L)
Antimony | nonpar |  |  | 0.0004 | 0.006 | 0.006 | 0.0003 | U |  |  |  | 0.0003 | U |  |  |  | 0.0003 | U |  |  |  | 0.0003 | U |  |  |  | 0.0003 | U |  |  |  | Well not accessible |  |  |  |  | 0.0003 | U | [7 empty] | Antimony
Arsenic | lognor |  |  | 0.0083 | 0.01 | 5e-05 | 0.000486 |  |  |  |  | 0.00429 |  |  | I | N | 0.00495 |  |  | I | N | 0.0112 |  |  | I | N | 9.3e-05 | [9 empty] | 7.4e-05 | [8 empty] | Arsenic
Barium | lognor |  |  | 0.0675 | 2 | 1 | 0.008 |  |  |  |  | 0.0197 |  |  |  |  | 0.0528 |  |  |  |  | 0.423 |  |  | I | N | 0.0073 | [9 empty] | 0.0127 | [8 empty] | Barium
Beryllium | nonpar |  |  | 0.0005 | 0.004 | 0.004 | 0.005 | U |  |  |  | 0.005 | U |  |  |  | 0.005 | U |  |  |  | 0.005 | U |  |  |  | 0.005 | U | [8 empty] | 0.005 | U | [7 empty] | Beryllium
Cadmium | nonpar |  |  | 0.0002 | 0.005 | 0.005 | 5e-05 | U |  |  |  | 5e-05 | U |  |  |  | 5e-05 | U |  |  |  | 5e-05 | U |  |  |  | 5e-05 | U | [8 empty] | 5e-05 | U |  | D | N |  |  |  |  | Cadmium
Chromium | nonpar |  |  | 0.0043 | 0.1 | 0.05 | 0.01 | U |  |  |  | 0.01 | U |  |  |  | 0.01 | U |  |  |  | 0.01 | U |  |  |  | 0.01 | U | [8 empty] | 0.01 | U | [7 empty] | Chromium
Cobalt | nonpar |  |  | 0.002 | -- | -- | 0.01 | U |  |  |  | 0.01 | U |  |  |  | 0.01 | U |  |  |  | 0.01 | U |  |  |  | 0.01 | U | [8 empty] | 0.01 | U | [7 empty] | Cobalt
Copper | normal |  |  | 0.0104 | 1.3 | 1 | 0.022 |  |  |  |  | 0.02 | U |  |  |  | 0.026 |  |  |  |  | 0.02 | U |  |  |  | 0.028 | [9 empty] | 0.02 | U | [7 empty] | Copper
Iron | lognor |  |  | 9.7741 | 0.3 | 0.3 | 0.02 | U |  |  |  | 5.48 |  |  | I | N | 4.05 |  |  | I | N | 8.37 |  |  | I | N | 0.045 | [9 empty] | 0.02 | U | [7 empty] | Iron
Lead | nonpar |  |  | 0.0004 | 0.015 | 0.05 | 0.00129 |  |  |  |  | 0.00055 |  |  |  |  | 0.00136 |  |  |  |  | 0.0001 | U |  |  |  | 0.0016 | [9 empty] | 0.000443 | [8 empty] | Lead
Manganese | lognor |  |  | 0.4491 | 0.05 | 0.05 | 0.097 |  |  | I | N | 1.02 |  |  |  |  | 1.72 |  |  |  |  | 2.38 |  |  |  |  | 0.005 | U | [8 empty] | 0.011 | [8 empty] | Manganese
Nickel | nonpar |  |  | 0.01 | -- | 0.1 | 0.013 |  |  |  |  | 0.01 | U |  |  |  | 0.012 |  |  |  |  | 0.014 |  |  |  |  | 0.01 | U | [8 empty] | 0.01 | U | [7 empty] | Nickel
Selenium | nonpar |  |  | 0.0007 | 0.05 | 0.01 | 0.0005 | U |  |  |  | 0.0005 | U |  |  |  | 0.0005 | U |  |  |  | 0.0005 | U |  |  |  | 0.0005 | U | [8 empty] | 0.00201 | [8 empty] | Selenium
Silver | nonpar |  |  | 0.0009 | 0.1 | 0.05 | 0.0001 | U |  |  |  | 0.0001 | U |  |  |  | 0.0001 | U |  |  |  | 0.0001 | U |  |  |  | 0.0001 | U | [8 empty] | 0.0001 | U | [7 empty] | Silver
Thallium | nonpar |  |  | 0.0002 | 0.002 | 0.002 | 5e-05 | U |  |  |  | 5e-05 | U |  |  |  | 5e-05 | U |  |  |  | 5e-05 | U |  |  |  | 5e-05 | U | [8 empty] | 5e-05 | U | [7 empty] | Thallium
Vanadium | nonpar |  |  | 0.005 | -- | -- | 0.01 | U |  |  |  | 0.01 | U |  |  |  | 0.01 | U |  |  |  | 0.01 | U |  |  |  | 0.01 | U | [8 empty] | 0.01 | U | [7 empty] | Vanadium
Zinc | nonpar |  |  | 0.009 | 5 | 5 | 0.028 |  |  |  |  | 0.011 |  |  |  |  | 0.03 |  |  |  |  | 0.01 | U |  |  |  | 0.034 | [9 empty] | 0.011 | [8 empty] | Zinc
VOLATILE ORGANIC COMPOUNDS (VOCs) EPA Method 8260 (µg/L)
1,1,1-Trichloroethane | NA |  |  | NA | 200 | 200 | 1 | U |  |  |  | 1 | U |  |  |  | 1 | U |  |  |  | 1 | U |  |  |  | 1 | U |  |  |  | Well not accessible |  |  |  |  | 1 | U |  |  |  |  | 1,1,1-Trichloroethane |  |  | 1
1,1,2,2-Tetrachloroethane | NA |  |  | NA | -- | -- | 1 | U |  |  |  | 1 | U |  |  |  | 1 | U |  |  |  | 1 | U |  |  |  | 1 | U | [8 empty] | 1 | U |  |  |  |  | 1,1,2,2-Tetrachloroethane |  |  | 1
1,1,2-Trichloroethane | NA |  |  | NA | 5 | -- | 1 | U |  |  |  | 1 | U |  |  |  | 1 | U |  |  |  | 1 | U |  |  |  | 1 | U | [8 empty] | 1 | U |  |  |  |  | 1,1,2-Trichloroethane |  |  | 1
1,1-Dichloroethane | nonpar |  |  | 1 | -- | 1 | 1 | U |  |  |  | 1 | U |  |  |  | 1 | U |  |  |  | 1 | U |  |  |  | 1 | U | [8 empty] | 1 | U |  |  |  |  | 1,1-Dichloroethane |  |  | 1
VOLATILE ORGANIC COMPOUNDS (VOCs) EPA Method 8260 (µg/L) (cont.)
1,1-Dichloroethylene | NA |  |  | NA | 7 | -- | 1 | U |  |  |  | 1 | U |  |  |  | 1 | U |  |  |  | 1 | U |  |  |  | 1 | U |  |  |  | Well not accessible |  |  |  |  | 1 | U |  |  |  |  | 1,1-Dichloroethylene |  |  | 1
1,2,3-Trichloropropane | NA |  |  | NA | -- | -- | 1 | U |  |  |  | 1 | U |  |  |  | 1 | U |  |  |  | 1 | U |  |  |  | 1 | U | [8 empty] | 1 | U |  |  |  |  | 1,2,3-Trichloropropane |  |  | 1
1,2-Dibromo-3-chloropropane | NA |  |  | NA | 0.2 | 0.2 | 0.05 | U |  |  |  | 0.05 | U |  |  |  | 0.05 | U |  |  |  | 0.05 | U |  |  |  | 0.05 | U | [8 empty] | 0.05 | U |  |  |  |  | 1,2-Dibromo-3-chloropropane |  |  | 0.01
1,2-Dibromoethane | NA |  |  | NA | 0.05 | 0.001 | 0.01 | U |  |  |  | 0.01 | U |  |  |  | 0.01 | U |  |  |  | 0.01 | U |  |  |  | 0.01 | U | [8 empty] | 0.01 | U |  |  |  |  | 1,2-Dibromoethane |  |  | 0.01
1,2-Dichlorobenzene | nonpar |  |  | 1 | 600 | -- | 1 | U |  |  |  | 1 | U |  |  |  | 1 | U |  |  |  | 1 | U |  |  |  | 1 | U | [8 empty] | 1 | U |  |  |  |  | 1,2-Dichlorobenzene |  |  | 1
1,2-Dichloroethane | nonpar |  |  | 0.5 | 5 | 0.5 | 0.03 | U |  |  |  | 0.03 | U |  |  |  | 0.03 | U |  |  |  | 0.03 | U |  |  |  | 0.03 | U | [8 empty] | 0.03 | U |  |  |  |  | 1,2-Dichloroethane |  |  | 0.5
1,2-Dichloropropane | NA |  |  | NA | 5 | 0.6 | 0.02 | U |  |  |  | 0.02 | U |  |  |  | 0.02 | U |  |  |  | 0.02 | U |  |  |  | 0.02 | U | [8 empty] | 0.02 | U |  |  |  |  | 1,2-Dichloropropane |  |  | 0.6
1,4-Dichlorobenzene | nonpar |  |  | 1 | -- | 4 | 1 | U |  |  |  | 1 | U |  |  |  | 1 | U |  |  |  | 1 | U |  |  |  | 1 | U | [8 empty] | 1 | U |  |  |  |  | 1,4-Dichlorobenzene |  |  | 1
2-Butanone | NA |  |  | NA | -- | -- | 5 | U |  |  |  | 5 | U |  |  |  | 5 | U |  |  |  | 5 | U |  |  |  | 5 | U | [8 empty] | 5 | U |  |  |  |  | 2-Butanone |  |  | 5
2-Hexanone | NA |  |  | NA | -- | -- | 5 | U |  |  |  | 5 | U |  |  |  | 5 | U |  |  |  | 5 | U |  |  |  | 5 | U | [8 empty] | 5 | U |  |  |  |  | 2-Hexanone |  |  | 5
4-Methyl-2-Pentanone (MIBK) | NA |  |  | NA | -- | -- | 5 | U |  |  |  | 5 | U |  |  |  | 5 | U |  |  |  | 5 | U |  |  |  | 5 | U | [8 empty] | 5 | U |  |  |  |  | 4-Methyl-2-Pentanone (MIBK) |  |  | 5
Acetone | NA |  |  | NA | -- | -- | 5 | U |  |  |  | 5 | U |  |  |  | 5 | U |  |  |  | 5 | U |  |  |  | 5 | U | [8 empty] | 5 | U |  |  |  |  | Acetone |  |  | 5
Acrylonitrile | NA |  |  | NA | -- | 0.07 | 0.03 | U |  |  |  | 0.03 | U |  |  |  | 0.03 | U |  |  |  | 0.26 |  |  |  |  | 0.03 | U | [8 empty] | 0.03 | U |  |  |  |  | Acrylonitrile |  |  | 0.01
Benzene | nonpar |  |  | 1 | 5 | 1 | 1 | U |  |  |  | 1 | U |  |  |  | 1 | U |  |  |  | 1 | U |  |  |  | 1 | U | [8 empty] | 1 | U |  |  |  |  | Benzene |  |  | 1
Bromodichloromethane | nonpar |  |  | 0.3 | -- | 0.3 | 0.02 | U |  |  |  | 0.02 | U |  |  |  | 0.02 | U |  |  |  | 0.02 | U |  |  |  | 0.02 | U | [8 empty] | 0.02 | U |  |  |  |  | Bromodichloromethane |  |  | 0.3
Bromoform | NA |  |  | NA | -- | 5 | 1 | U |  |  |  | 1 | U |  |  |  | 1 | U |  |  |  | 1 | U |  |  |  | 1 | U | [8 empty] | 1 | U |  |  |  |  | Bromoform |  |  | 1
Bromomethane | NA |  |  | NA | -- | -- | 1 | U |  |  |  | 1 | U |  |  |  | 1 | U |  |  |  | 1 | U |  |  |  | 1 | U | [8 empty] | 1 | U |  |  |  |  | Bromomethane |  |  | 1
Carbon Disulfide | NA |  |  | NA | -- | -- | 1 | U |  |  |  | 1 | U |  |  |  | 1 | U |  |  |  | 1 | U |  |  |  | 1 | U | [8 empty] | 1 | U |  |  |  |  | Carbon Disulfide |  |  | 1
Carbon Tetrachloride | NA |  |  | NA | 5 | 0.3 | 0.02 | U |  |  |  | 0.02 | U |  |  |  | 0.02 | U |  |  |  | 0.02 | U |  |  |  | 0.02 | U | [8 empty] | 0.02 | U |  |  |  |  | Carbon Tetrachloride |  |  | 0.3
Chlorobenzene | nonpar |  |  | 0.2 | 100 | -- | 0.03 | U |  |  |  | 0.34 |  |  |  |  | 0.72 |  |  | I | N | 1.53 |  |  | I | N | 0.03 | U | [8 empty] | 0.03 | U |  |  |  |  | Chlorobenzene |  |  | 0.2
Chlorodibromomethane | NA |  |  | NA | -- | 0.5 | 0.5 | U |  |  |  | 0.5 | U |  |  |  | 0.5 | U |  |  |  | 0.5 | U |  |  |  | 0.5 | U | [8 empty] | 0.5 | U |  |  |  |  | Chlorodibromomethane |  |  | 0.5
Chloroethane | NA |  |  | NA | -- | -- | 1 | U |  |  |  | 1 | U |  |  |  | 1 | U |  |  |  | 1 | U |  |  |  | 1 | U | [8 empty] | 1 | U |  |  |  |  | Chloroethane |  |  | 1
Chloroform | nonpar |  |  | 1.7 | -- | 7 | 1 | U |  |  |  | 1 | U |  |  |  | 1 | U |  |  |  | 1 | U |  |  |  | 1 | U | [8 empty] | 1 | U |  |  |  |  | Chloroform |  |  | 1
Chloromethane | NA |  |  | NA | -- | -- | 1 | U |  |  |  | 1 | U |  |  |  | 1 | U |  |  |  | 1 | U |  |  |  | 1 | U | [8 empty] | 1 | U |  |  |  |  | Chloromethane |  |  | 1
cis-1,2-Dichloroethene | nonpar |  |  | 0.2 | 70 | -- | 0.02 | U |  |  |  | 0.02 | U |  |  |  | 0.02 | U |  |  |  | 0.02 | U |  |  |  | 0.02 | U | [8 empty] | 0.02 | U |  |  |  |  | cis-1,2-Dichloroethene |  |  | 0.2
cis-1,3-Dichloropropene | nonpar |  |  | 0.2 | -- | 0.2 | 0.03 | U |  |  |  | 0.03 | U |  |  |  | 0.03 | U |  |  |  | 0.03 | U |  |  |  | 0.03 | U | [8 empty] | 0.03 | U |  |  |  |  | cis-1,3-Dichloropropene |  |  | 0.2
Dibromomethane | NA |  |  | NA | -- | -- | 0.02 | U |  |  |  | 0.02 | U |  |  |  | 0.02 | U |  |  |  | 0.02 | U |  |  |  | 0.02 | U | [8 empty] | 0.02 | U |  |  |  |  | Dibromomethane |  |  | 0.03
Ethylbenzene | nonpar |  |  | 1 | 700 | -- | 1 | U |  |  |  | 1 | U |  |  |  | 1 | U |  |  |  | 1 | U |  |  |  | 1 | U | [8 empty] | 1 | U |  |  |  |  | Ethyl Benzene |  |  | 1
m,p-Xylene | NA |  |  | NA | 10 | -- | 1 | U |  |  |  | 1 | U |  |  |  | 1 | U |  |  |  | 1 | U |  |  |  | 1 | U | [8 empty] | 1 | U |  |  |  |  | m,p-Xylene |  |  | 1
Methyl Iodide | NA |  |  | NA | -- | -- | 1 | U |  |  |  | 1 | U |  |  |  | 1 | U |  |  |  | 1 | U |  |  |  | 1 | U | [8 empty] | 1 | U |  |  |  |  | Methyl Iodide |  |  | 1
Methylene Chloride | nonpar |  |  | 4.4 | -- | 5 | 2 | U |  |  |  | 2 | U |  |  |  | 2 | U |  |  |  | 2 | U |  |  |  | 2 | U | [8 empty] | 2 | U |  |  |  |  | Methylene Chloride* |  |  | 2
o-Xylene | nonpar |  |  | 1.2 | -- | -- | 1 | U |  |  |  | 1 | U |  |  |  | 1 | U |  |  |  | 1 | U |  |  |  | 1 | U | [8 empty] | 1 | U |  |  |  |  | o-Xylene |  |  | 1
Styrene | nonpar |  |  | 1 | 100 | -- | 1 | U |  |  |  | 1 | U |  |  |  | 1 | U |  |  |  | 1 | U |  |  |  | 1 | U | [8 empty] | 1 | U |  |  |  |  | Styrene |  |  | 1
Tetrachloroethylene | NA |  |  | NA | 5 | 0.8 | 0.02 | U |  |  |  | 0.02 | U |  |  |  | 0.02 | U |  |  |  | 0.02 | U |  |  |  | 0.02 | U | [8 empty] | 0.02 | U |  |  |  |  | Tetrachloroethylene |  |  | 0.5
Toluene | nonpar |  |  | 1.4 | 1000 | -- | 2 | U |  |  |  | 2 | U |  |  |  | 2 | U |  |  |  | 2 | U |  |  |  | 2 | U | [8 empty] | 2 | U |  |  |  |  | Toluene |  |  | 1
trans-1,2-Dichloroethene | NA |  |  | NA | -- | -- | 1 | U |  |  |  | 1 | U |  |  |  | 1 | U |  |  |  | 1 | U |  |  |  | 1 | U | [8 empty] | 1 | U |  |  |  |  | trans-1,2-Dichloroethene |  |  | 1
trans-1,3-Dichloropropene | NA |  |  | NA | -- | 0.2 | 0.02 | U |  |  |  | 0.02 | U |  |  |  | 0.02 | U |  |  |  | 0.02 | U |  |  |  | 0.02 | U | [8 empty] | 0.02 | U |  |  |  |  | trans-1,3-Dichloropropene |  |  | 0.2
trans-1,4-Dichloro-2-butene | nonpar |  |  | 5 | -- | -- | 2 | U |  |  |  | 2 | U |  |  |  | 2 | U |  |  |  | 2 | U |  |  |  | 2 | U | [8 empty] | 2 | U |  |  |  |  | trans-1,4-Dichloro-2-butene |  |  | 5
Trichlorethene (1,1,2-Trichloroethylene) | NA |  |  | NA | 5 | 3 | 1 | U |  |  |  | 1 | U |  |  |  | 1 | U |  |  |  | 1 | U |  |  |  | 1 | U | [8 empty] | 1 | U |  |  |  |  | Trichlorethene (1,1,2-Trichloroethylene) |  |  | 1
Trichlorofluoromethane | NA |  |  | NA | -- | -- | 1 | U |  |  |  | 1 | U |  |  |  | 1 | U |  |  |  | 1 | U |  |  |  | 1 | U | [8 empty] | 1 | U |  |  |  |  | Trichlorofluoromethane |  |  | 1
Vinyl Acetate | NA |  |  | NA | -- | -- | 5 | U |  |  |  | 5 | U |  |  |  | 5 | U |  |  |  | 5 | U |  |  |  | 5 | U | [8 empty] | 5 | U |  |  |  |  | Vinyl Acetate |  |  | 5
Vinyl Chloride | nonpar |  |  | 0.01 | 2 | 0.02 | 0.16 |  |  |  |  | 0.01 | U |  |  |  | 0.42 |  |  |  |  | 0.41 |  |  |  |  | 0.01 | U | [8 empty] | 0.01 | U |  |  |  |  | Vinyl Chloride |  |  | 0.01
D: U = Indicates compound was not detected at the given reporting limit.
V: E= Exceedance, waiting verification based on subsequent lab data; V= Exceedance verified based on previous lab data; P=Passed, previous exceedance not verified based on current lab data.
Tr: I=increasing Trend, D=Decreasing Trend;
Ch: Y indicates a change in trend from previous quarter; N means no change in trend.
The groundwater standards listed are based on the Washington Administrative Code (WAC) 173-200 groundwater limits as modified by the TMS 91-11 standards - the most restrictive of the two is used.
NA: Not applicable - too few data points to evaluate statistically
* = pH lab result; field pH not taken due to meter malfunction

## McCollum Deep 2Q21
Groundwater Analytical Summary - Deep Wells: Second Quarter 2021
McCollum Park, Snohomish County, WA
| Statistical Method | Number of Samples | Number of Detects | Prediction Limit (a) | Secondary Drinking Water | GW Stds 173-200 | Downgradient Wells | [34 empty] | Upgradient Wells
[7 empty] | MW-12 |  |  |  |  | MW-14 |  |  |  |  | MW-16 |  |  |  |  | MW-17 |  |  |  |  | MW-18 |  |  |  |  | MW-19 |  |  |  |  | MW-20 |  |  |  |  | MW-13 |  |  |  |  | MW-15
[7 empty] | 2021-06-15 | D | V | Tr | Ch | 2021-06-15 | D | V | Tr | Ch | 2021-06-15 | D | V | Tr | Ch | 2021-06-15 | D | V | Tr | Ch | 2021-06-16 | D | V | Tr | Ch | 2021-06-16 | D | V | Tr | Ch | 2021-06-16 | D | V | Tr | Ch |  | D | V | Tr | Ch | 2021-06-16 | D | V | Tr | Ch
CONVENTIONAL CHEMISTRY PARAMETERS (mg/L)
Alkalinity (as CaCO3) | nonpar |  |  | 170 | -- | -- | 120 |  |  | I | N | 62 |  |  |  |  | 290 |  |  |  |  | 110 |  |  | I | N | 450 |  |  | D | N | 93 |  |  |  |  | 97 |  |  |  |  | Well not accessible |  |  |  |  | 110 |  |  | I | N |  |  |  |  | Alkalinity (as CaCO3)
Ammonia Nitrogen | nonpar |  |  | 0.032 | -- | -- | 0.02 | U |  |  |  | 0.02 | U |  |  |  | 0.068 |  |  |  |  | 9.25 |  |  |  |  | 0.081 |  |  |  |  | 0.032 |  |  |  |  | 0.02 | U | [8 empty] | 0.02 | U | [7 empty] | Ammonia Nitrogen
Bicarbonate | nonpar |  |  | 170 | -- | -- | 120 |  |  | I | N | 62 |  |  |  |  | 290 |  |  |  |  | 110 |  |  | I | N | 450 |  |  | D | N | 93 |  |  |  |  | 97 | [9 empty] | 110 |  |  | I | N |  |  |  |  | Bicarbonate
Calcium, Dissolved | normal |  |  | 31.6704 | -- | -- | 22.7 |  |  |  |  | 13.1 |  |  |  |  | 41.7 |  |  | D | N | 13.7 |  |  | I | N | 60.7 |  |  | D | N | 15.5 |  |  | D | N | 17 |  |  | D | N | [5 empty] | 21 | [8 empty] | Calcium, Dissolved
Chemical Oxygen Demand | nonpar |  |  | 12 | -- | -- | 10 | U |  |  |  | 10 | U |  |  |  | 10 | U |  |  |  | 17 |  |  |  |  | 63 |  |  |  |  | 52 |  |  |  |  | 43 | [9 empty] | 55 | [8 empty] | Chemical Oxygen Demand
Chloride | normal |  |  | 12.7307 | 250 | 250 | 9.34 |  |  | D | N | 7.83 |  |  |  |  | 9.34 |  |  |  |  | 10 |  |  |  |  | 5.32 |  |  | D | N | 7.54 |  |  | D | N | 8.22 |  |  | D | N | [5 empty] | 8.85 |  |  | D | N |  |  |  |  | Chloride
Conductivity (umhos/cm) | normal |  |  | 402.2481 | -- | 700 | 330 |  |  | I | N | 170 |  |  |  |  | 600 |  |  |  |  | 290 |  |  | I | N | 780 |  |  | D | N | 210 |  |  |  |  | 240 | [9 empty] | 300 |  |  | I | N |  |  |  |  | Conductivity (umhos/cm)
Magnesium, Dissolved | normal |  |  | 28.1016 | -- | -- | 22.3 |  |  | I | N | 7.47 |  |  |  |  | 39.5 |  |  |  |  | 10.8 |  |  | I | N | 59.1 |  |  | D | N | 14 |  |  | D | N | 15.1 |  |  | D | N | [5 empty] | 19 | [8 empty] | Magnesium, Dissolved
Nitrate Nitrogen (mg-N/L) | normal |  |  | 4.396 | 10 | 10 | 3.3 |  |  |  |  | 0.71 |  |  |  |  | 0.01 | U |  |  |  | 0.01 | U |  |  |  | 0.01 | U |  |  |  | 0.8 |  |  | I | N | 0.88 |  |  | I | N | [5 empty] | 3.1 | [8 empty] | Nitrate Nitrogen (mg-N/L)
Nitrite Nitrogen (mg-N/L) | nonpar |  |  | 0.002 | 1 | 1 | 0.004 |  |  |  |  | 0.002 |  |  |  |  | 0.002 |  |  |  |  | 0.003 |  |  |  |  | 0.002 | U |  |  |  | 0.004 |  |  |  |  | 0.005 | [9 empty] | 0.002 | U | [7 empty] | Nitrite Nitrogen (mg-N/L)
pH (std units) | normal |  |  | 6.30-7.96 | 6.5-8.5 | 6.5-8.5 | 7.19 |  |  | I | Y | 6.3 |  |  |  |  | 7.08 |  |  |  |  | 6.98 |  |  |  |  | 7.32 |  |  | I | N | 7.48 |  |  | I | N | 7.38 |  |  | I | N | [5 empty] | 7.56 |  |  | I | N | 6.5 | 8.5 | 6.3 | 7.96 | pH (std units)
Potassium, Dissolved | nonpar |  |  | 3.38 | -- | -- | 3.46 |  |  |  |  | 1.25 |  |  |  |  | 2.18 |  |  |  |  | 5.85 |  |  |  |  | 3.53 |  |  | D | N | 1.74 |  |  | D | N | 1.64 | [9 empty] | 3.18 | [8 empty] | Potassium, Dissolved
Sodium, Dissolved | normal |  |  | 8.1242 | -- | 20 | 7.58 |  |  |  |  | 8.6 |  |  |  |  | 8.29 |  |  |  |  | 5.77 |  |  |  |  | 18.2 |  |  | D | N | 6.62 |  |  | D | N | 7.04 |  |  | D | N | [5 empty] | 7.24 | [8 empty] | Sodium, Dissolved
Sulfate | nonpar |  |  | 28 | 250 | 250 | 11.8 |  |  |  |  | 8.29 |  |  |  |  | 4.76 |  |  | D | N | 9.94 |  |  |  |  | 2.02 |  |  | D | N | 8.1 |  |  | D | N | 7.69 | [9 empty] | 13.3 | [8 empty] | Sulfate
Total Dissolved Solids | normal |  |  | 258.6497 | 500 | 500 | 190 |  |  |  |  | 120 |  |  |  |  | 340 |  |  |  |  | 150 |  |  |  |  | 480 |  |  | D | N | 160 |  |  |  |  | 170 | [9 empty] | 200 | [8 empty] | Total Dissolved Solids
Total Organic Carbon | nonpar |  |  | 15 | -- | -- | 1.2 |  |  |  |  | 0.76 |  |  |  |  | 2 |  |  |  |  | 5.6 |  |  |  |  | 8.5 |  |  | D | N | 3 |  |  |  |  | 1.5 | [9 empty] | 0.79 | [8 empty] | Total Organic Carbon
DISSOLVED METALS EPA Methods 200.7/200.8 (mg/L)
Antimony | nonpar |  |  | 0.0007 | 0.006 | 0.006 | 0.0003 | U |  |  |  | 0.0003 | U |  |  |  | 0.0003 | U |  |  |  | 0.0003 | U |  |  |  | 0.0003 | U |  |  |  | 0.0003 | U |  |  |  | 0.0003 | U |  |  |  | Well not accessible |  |  |  |  | 0.0003 | U | [7 empty] | Antimony
Arsenic | normal |  |  | 0.0031 | 0.01 | 5e-05 | 0.00185 |  |  | I | N | 0.000358 |  |  |  |  | 0.0214 |  |  |  |  | 0.00816 |  |  |  |  | 0.0175 |  |  |  |  | 0.000633 |  |  | I | N | 0.000494 | [9 empty] | 0.0021 | [8 empty] | Arsenic
Barium | nonpar |  |  | 0.0206 | 2 | 1 | 0.0145 |  |  |  |  | 0.0104 |  |  |  |  | 0.0202 |  |  | I | N | 0.0226 |  |  | I | N | 0.0345 |  |  | D | N | 0.0106 |  |  | D | N | 0.0112 | [9 empty] | 0.0089 | [8 empty] | Barium
Beryllium | nonpar |  |  | 0.0005 | 0.004 | 0.004 | 0.005 | U |  |  |  | 0.005 | U |  |  |  | 0.005 | U |  |  |  | 0.005 | U |  |  |  | 0.005 | U |  |  |  | 0.005 | U |  |  |  | 0.005 | U | [8 empty] | 0.005 | U | [7 empty] | Beryllium
Cadmium | nonpar |  |  | 5e-05 | 0.005 | 0.005 | 5e-05 | U |  |  |  | 5e-05 | U |  |  |  | 5e-05 | U |  |  |  | 5e-05 | U |  |  |  | 5e-05 | U |  |  |  | 5e-05 | U |  |  |  | 5e-05 | U | [8 empty] | 5e-05 | U | [7 empty] | Cadmium
Chromium | normal |  |  | 0.0077 | 0.1 | 0.05 | 0.0112 |  |  |  |  | 0.01 | U |  |  |  | 0.01 | U |  |  |  | 0.01 | U |  |  |  | 0.01 | U |  |  |  | 0.01 | U |  |  |  | 0.01 | U | [8 empty] | 0.01 | U | [7 empty] | Chromium
Cobalt | nonpar |  |  | 0.005 | -- | -- | 0.01 | U |  |  |  | 0.01 | U |  |  |  | 0.01 | U |  |  |  | 0.01 | U |  |  |  | 0.01 | U |  |  |  | 0.01 | U |  |  |  | 0.01 | U | [8 empty] | 0.01 | U | [7 empty] | Cobalt
Copper | nonpar |  |  | 0.01 | 1.3 | 1 | 0.029 |  |  |  |  | 0.02 | U |  |  |  | 0.02 | U |  |  |  | 0.02 | U |  |  |  | 0.02 | U |  |  |  | 0.02 | U |  |  |  | 0.028 | [9 empty] | 0.02 | U | [7 empty] | Copper
Iron | nonpar |  |  | 0.043 | 0.3 | 0.3 | 0.02 | U |  |  |  | 0.02 | U |  |  |  | 0.64 |  |  |  |  | 0.251 |  |  | I | N | 0.582 |  |  |  |  | 0.02 | U |  |  |  | 0.02 | U | [8 empty] | 0.02 | U | [7 empty] | Iron
Lead | nonpar |  |  | 0.0004 | 0.015 | 0.05 | 0.00158 |  |  |  |  | 0.0001 | U |  |  |  | 0.000693 |  |  |  |  | 0.0001 | U |  |  |  | 0.000652 |  |  |  |  | 0.000149 |  |  |  |  | 0.00135 | [9 empty] | 0.000385 | [8 empty] | Lead
Manganese | normal |  |  | 0.0089 | 0.05 | 0.05 | 0.005 | U |  |  |  | 0.061 |  |  |  |  | 2.1 |  |  | D | N | 1.49 |  |  | I | N | 1.66 |  |  | D | N | 0.008 |  |  | D | N | 0.006 | [9 empty] | 0.005 | U | [7 empty] | Manganese
Nickel | nonpar |  |  | 0.01 | -- | 0.1 | 0.014 |  |  |  |  | 0.013 |  |  |  |  | 0.016 |  |  |  |  | 0.016 |  |  |  |  | 0.02 |  |  |  |  | 0.017 |  |  |  |  | 0.017 | [9 empty] | 0.014 | [8 empty] | Nickel
Selenium | lognor |  |  | 274.0897 | 0.05 | 0.01 | 0.0007 |  |  |  |  | 0.0005 | U |  |  |  | 0.0005 | U |  |  |  | 0.0005 | U |  |  |  | 0.00053 |  |  |  |  | 0.0005 | U |  |  |  | 0.0005 | U | [8 empty] | 0.0005 | U | [7 empty] | Selenium
Silver | nonpar |  |  | 0.0003 | 0.1 | 0.05 | 0.0001 | U |  |  |  | 0.0001 | U |  |  |  | 0.0001 | U |  |  |  | 0.0001 | U |  |  |  | 0.0001 | U |  |  |  | 0.0001 | U |  |  |  | 0.0001 | U | [8 empty] | 0.0001 | U | [7 empty] | Silver
Thallium | nonpar |  |  | 0.0001 | 0.002 | 0.002 | 5e-05 | U |  |  |  | 5e-05 | U |  |  |  | 5e-05 | U |  |  |  | 5e-05 | U |  |  |  | 5e-05 | U |  |  |  | 5e-05 | U |  |  |  | 5e-05 | U | [8 empty] | 5e-05 | U | [7 empty] | Thallium
Vanadium | nonpar |  |  | 0.021 | -- | -- | 0.01 |  |  |  |  | 0.01 | U |  |  |  | 0.01 | U |  |  |  | 0.01 | U |  |  |  | 0.01 | U |  |  |  | 0.01 | U |  |  |  | 0.01 | U | [8 empty] | 0.012 | [8 empty] | Vanadium
Zinc | nonpar |  |  | 0.02 | 5 | 5 | 0.033 |  |  |  |  | 0.01 | U |  |  |  | 0.015 |  |  |  |  | 0.01 | U |  |  |  | 0.015 |  |  |  |  | 0.01 | U |  |  |  | 0.032 | [9 empty] | 0.01 | U | [7 empty] | Zinc
VOLATILE ORGANIC COMPOUNDS (VOCs) EPA Method 8260 (µg/L)
1,1,1-Trichloroethane | NA |  |  | NA | 200 | 200 | 1 | U |  |  |  | 1 | U |  |  |  | 1 | U |  |  |  | 1 | U |  |  |  | 1 | U |  |  |  | 1 | U |  |  |  | 1 | U |  |  |  | Well not accessible |  |  |  |  | 1 | U |  |  |  |  | 1,1,1-Trichloroethane
1,1,2,2-Tetrachloroethane | NA |  |  | NA | -- | -- | 1 | U |  |  |  | 1 | U |  |  |  | 1 | U |  |  |  | 1 | U |  |  |  | 1 | U |  |  |  | 1 | U |  |  |  | 1 | U | [8 empty] | 1 | U |  |  |  |  | 1,1,2,2-Tetrachloroethane
1,1,2-Trichloroethane | NA |  |  | NA | 5 | -- | 1 | U |  |  |  | 1 | U |  |  |  | 1 | U |  |  |  | 1 | U |  |  |  | 1 | U |  |  |  | 1 | U |  |  |  | 1 | U | [8 empty] | 1 | U |  |  |  |  | 1,1,2-Trichloroethane
1,1-Dichloroethane | nonpar |  |  | 1 | -- | 1 | 1 | U |  |  |  | 1 | U |  |  |  | 1 | U |  |  |  | 1 | U |  |  |  | 1 | U |  |  |  | 1 | U |  |  |  | 1 | U | [8 empty] | 1 | U |  |  |  |  | 1,1-Dichloroethane
VOLATILE ORGANIC COMPOUNDS (VOCs) EPA Method 8260 (µg/L) (cont.)
1,1-Dichloroethylene | NA |  |  | NA | 7 | -- | 1 | U |  |  |  | 1 | U |  |  |  | 1 | U |  |  |  | 1 | U |  |  |  | 1 | U |  |  |  | 1 | U |  |  |  | 1 | U |  |  |  | Well not accessible |  |  |  |  | 1 | U |  |  |  |  | 1,1-Dichloroethylene
1,2,3-Trichloropropane | NA |  |  | NA | -- | -- | 1 | U |  |  |  | 1 | U |  |  |  | 1 | U |  |  |  | 1 | U |  |  |  | 1 | U |  |  |  | 1 | U |  |  |  | 1 | U | [8 empty] | 1 | U |  |  |  |  | 1,2,3-Trichloropropane
1,2-Dibromo-3-chloropropane | NA |  |  | NA | 0.2 | 0.2 | 0.05 | U |  |  |  | 0.05 | U |  |  |  | 0.05 | U |  |  |  | 0.05 | U |  |  |  | 0.05 | U |  |  |  | 0.05 | U |  |  |  | 0.05 | U | [8 empty] | 0.05 | U |  |  |  |  | 1,2-Dibromo-3-chloropropane
1,2-Dibromoethane | NA |  |  | NA | 0.05 | 0.001 | 0.01 | U |  |  |  | 0.01 | U |  |  |  | 0.01 | U |  |  |  | 0.01 | U |  |  |  | 0.01 | U |  |  |  | 0.01 | U |  |  |  | 0.01 | U | [8 empty] | 0.01 | U |  |  |  |  | 1,2-Dibromoethane
1,2-Dichlorobenzene | nonpar |  |  | 1 | 600 | -- | 1 | U |  |  |  | 1 | U |  |  |  | 1 | U |  |  |  | 1 | U |  |  |  | 1 | U |  |  |  | 1 | U |  |  |  | 1 | U | [8 empty] | 1 | U |  |  |  |  | 1,2-Dichlorobenzene
1,2-Dichloroethane | NA |  |  | NA | 5 | 0.5 | 0.03 | U |  |  |  | 0.03 | U |  |  |  | 0.03 | U |  |  |  | 0.03 | U |  |  |  | 0.14 |  |  |  |  | 0.03 | U |  |  |  | 0.03 | U | [8 empty] | 0.03 | U |  |  |  |  | 1,2-Dichloroethane
1,2-Dichloropropane | nonpar |  |  | 0.6 | 5 | 0.6 | 0.02 | U |  |  |  | 0.02 | U |  |  |  | 0.02 | U |  |  |  | 0.02 | U |  |  |  | 0.02 | U |  |  |  | 0.02 | U |  |  |  | 0.02 | U | [8 empty] | 0.02 | U |  |  |  |  | 1,2-Dichloropropane
1,4-Dichlorobenzene | nonpar |  |  | 1 | -- | 4 | 1 | U |  |  |  | 1 | U |  |  |  | 1 | U |  |  |  | 1 | U |  |  |  | 1 | U |  |  |  | 1 | U |  |  |  | 1 | U | [8 empty] | 1 | U |  |  |  |  | 1,4-Dichlorobenzene
2-Butanone | NA |  |  | NA | -- | -- | 5 | U |  |  |  | 5 | U |  |  |  | 5 | U |  |  |  | 5 | U |  |  |  | 5 | U |  |  |  | 5 | U |  |  |  | 5 | U | [8 empty] | 5 | U |  |  |  |  | 2-Butanone
2-Hexanone | NA |  |  | NA | -- | -- | 5 | U |  |  |  | 5 | U |  |  |  | 5 | U |  |  |  | 5 | U |  |  |  | 5 | U |  |  |  | 5 | U |  |  |  | 5 | U | [8 empty] | 5 | U |  |  |  |  | 2-Hexanone
4-Methyl-2-Pentanone (MIBK) | NA |  |  | NA | -- | -- | 5 | U |  |  |  | 5 | U |  |  |  | 5 | U |  |  |  | 5 | U |  |  |  | 5 | U |  |  |  | 5 | U |  |  |  | 5 | U | [8 empty] | 5 | U |  |  |  |  | 4-Methyl-2-Pentanone (MIBK)
Acetone | NA |  |  | NA | -- | -- | 5 | U |  |  |  | 5 | U |  |  |  | 5 | U |  |  |  | 5 | U |  |  |  | 5 | U |  |  |  | 5 | U |  |  |  | 5 | U | [8 empty] | 5 | U |  |  |  |  | Acetone
Acrylonitrile | NA |  |  | NA | -- | 0.07 | 0.03 | U |  |  |  | 0.03 | U |  |  |  | 0.03 | U |  |  |  | 0.03 | U |  |  |  | 0.03 | U |  |  |  | 0.03 | U |  |  |  | 0.03 | U | [8 empty] | 0.03 | U |  |  |  |  | Acrylonitrile
Benzene | nonpar |  |  | 1 | 5 | 1 | 1 | U |  |  |  | 1 | U |  |  |  | 1 | U |  |  |  | 1 | U |  |  |  | 1 | U |  |  |  | 1 | U |  |  |  | 1 | U | [8 empty] | 1 | U |  |  |  |  | Benzene
Bromodichloromethane | nonpar |  |  | 0.3 | -- | 0.3 | 0.02 | U |  |  |  | 0.02 | U |  |  |  | 0.02 | U |  |  |  | 0.02 | U |  |  |  | 0.02 | U |  |  |  | 0.02 | U |  |  |  | 0.02 | U | [8 empty] | 0.02 | U |  |  |  |  | Bromodichloromethane
Bromoform | NA |  |  | NA | -- | 5 | 1 | U |  |  |  | 1 | U |  |  |  | 1 | U |  |  |  | 1 | U |  |  |  | 1 | U |  |  |  | 1 | U |  |  |  | 1 | U | [8 empty] | 1 | U |  |  |  |  | Bromoform
Bromomethane | NA |  |  | NA | -- | -- | 1 | U |  |  |  | 1 | U |  |  |  | 1 | U |  |  |  | 1 | U |  |  |  | 1 | U |  |  |  | 1 | U |  |  |  | 1 | U | [8 empty] | 1 | U |  |  |  |  | Bromomethane
Carbon Disulfide | NA |  |  | NA | -- | -- | 1 | U |  |  |  | 1 | U |  |  |  | 1 | U |  |  |  | 1 | U |  |  |  | 1 | U |  |  |  | 1 | U |  |  |  | 1 | U | [8 empty] | 1 | U |  |  |  |  | Carbon Disulfide
Carbon Tetrachloride | NA |  |  | NA | 5 | 0.3 | 0.02 | U |  |  |  | 0.02 | U |  |  |  | 0.02 | U |  |  |  | 0.02 | U |  |  |  | 0.02 | U |  |  |  | 0.02 | U |  |  |  | 0.02 | U | [8 empty] | 0.02 | U |  |  |  |  | Carbon Tetrachloride
Chlorobenzene | nonpar |  |  | 0.2 | 100 | -- | 0.03 | U |  |  |  | 0.03 | U |  |  |  | 0.03 | U |  |  |  | 0.03 | U |  |  |  | 0.03 | U |  |  |  | 0.03 | U |  |  |  | 0.03 | U | [8 empty] | 0.03 | U |  |  |  |  | Chlorobenzene
Chlorodibromomethane | NA |  |  | NA | -- | 0.5 | 0.5 | U |  |  |  | 0.5 | U |  |  |  | 0.5 | U |  |  |  | 0.5 | U |  |  |  | 0.5 | U |  |  |  | 0.5 | U |  |  |  | 0.5 | U | [8 empty] | 0.5 | U |  |  |  |  | Chlorodibromomethane
Chloroethane | NA |  |  | NA | -- | -- | 1 | U |  |  |  | 1 | U |  |  |  | 1 | U |  |  |  | 1 | U |  |  |  | 1 | U |  |  |  | 1 | U |  |  |  | 1 | U | [8 empty] | 1 | U |  |  |  |  | Chloroethane
Chloroform | nonpar |  |  | 1 | -- | 7 | 1 | U |  |  |  | 1 | U |  |  |  | 1 | U |  |  |  | 1 | U |  |  |  | 1 | U |  |  |  | 1 | U |  |  |  | 1 | U | [8 empty] | 1 | U |  |  |  |  | Chloroform
Chloromethane | NA |  |  | NA | -- | -- | 1 | U |  |  |  | 1 | U |  |  |  | 1 | U |  |  |  | 1 | U |  |  |  | 1 | U |  |  |  | 1 | U |  |  |  | 1 | U | [8 empty] | 1 | U |  |  |  |  | Chloromethane
cis-1,2-Dichloroethene | NA |  |  | NA | 70 | -- | 0.02 | U |  |  |  | 0.02 | U |  |  |  | 0.88 |  |  |  |  | 0.02 | U |  |  |  | 0.02 | U |  |  |  | 0.02 | U |  |  |  | 0.02 | U | [8 empty] | 0.02 | U |  |  |  |  | cis-1,2-Dichloroethene
cis-1,3-Dichloropropene | NA |  |  | NA | -- | 0.2 | 0.03 | U |  |  |  | 0.03 | U |  |  |  | 0.03 | U |  |  |  | 0.03 | U |  |  |  | 0.03 | U |  |  |  | 0.03 | U |  |  |  | 0.03 | U | [8 empty] | 0.03 | U |  |  |  |  | cis-1,3-Dichloropropene
Dibromomethane | NA |  |  | NA | -- | -- | 0.02 | U |  |  |  | 0.02 | U |  |  |  | 0.02 | U |  |  |  | 0.02 | U |  |  |  | 0.02 | U |  |  |  | 0.02 | U |  |  |  | 0.02 | U | [8 empty] | 0.02 | U |  |  |  |  | Dibromomethane
Ethylbenzene | nonpar |  |  | 1 | 700 | -- | 1 | U |  |  |  | 1 | U |  |  |  | 1 | U |  |  |  | 1 | U |  |  |  | 1 | U |  |  |  | 1 | U |  |  |  | 1 | U | [8 empty] | 1 | U |  |  |  |  | Ethyl Benzene
m,p-Xylene | NA |  |  | NA | 10 | -- | 1 | U |  |  |  | 1 | U |  |  |  | 1 | U |  |  |  | 1 | U |  |  |  | 1 | U |  |  |  | 1 | U |  |  |  | 1 | U | [8 empty] | 1 | U |  |  |  |  | m,p-Xylene
Methyl Iodide | NA |  |  | NA | -- | -- | 1 | U |  |  |  | 1 | U |  |  |  | 1 | U |  |  |  | 1 | U |  |  |  | 1 | U |  |  |  | 1 | U |  |  |  | 1 | U | [8 empty] | 1 | U |  |  |  |  | Methyl Iodide
Methylene Chloride | nonpar |  |  | 3.5 | -- | 5 | 2 | U |  |  |  | 2 | U |  |  |  | 2 | U |  |  |  | 2 | U |  |  |  | 2 | U |  |  |  | 2 | U |  |  |  | 2 | U | [8 empty] | 2 | U |  |  |  |  | Methylene Chloride*
o-Xylene | nonpar |  |  | 1 | -- | -- | 1 | U |  |  |  | 1 | U |  |  |  | 1 | U |  |  |  | 1 | U |  |  |  | 1 | U |  |  |  | 1 | U |  |  |  | 1 | U | [8 empty] | 1 | U |  |  |  |  | o-Xylene
Styrene | nonpar |  |  | 1 | 100 | -- | 1 | U |  |  |  | 1 | U |  |  |  | 1 | U |  |  |  | 1 | U |  |  |  | 1 | U |  |  |  | 1 | U |  |  |  | 1 | U | [8 empty] | 1 | U |  |  |  |  | Styrene
Tetrachloroethylene | NA |  |  | NA | 5 | 0.8 | 0.02 | U |  |  |  | 0.02 | U |  |  |  | 0.02 | U |  |  |  | 0.02 | U |  |  |  | 0.02 | U |  |  |  | 0.02 | U |  |  |  | 0.02 | U | [8 empty] | 0.02 | U |  |  |  |  | Tetrachloroethylene
Toluene | nonpar |  |  | 1 | 1000 | -- | 2 | U |  |  |  | 2 | U |  |  |  | 2 | U |  |  |  | 2 | U |  |  |  | 2 | U |  |  |  | 2 | U |  |  |  | 2 | U | [8 empty] | 2 | U |  |  |  |  | Toluene
trans-1,2-Dichloroethene | NA |  |  | NA | -- | -- | 1 | U |  |  |  | 1 | U |  |  |  | 1 | U |  |  |  | 1 | U |  |  |  | 1 | U |  |  |  | 1 | U |  |  |  | 1 | U | [8 empty] | 1 | U |  |  |  |  | trans-1,2-Dichloroethene
trans-1,3-Dichloropropene | NA |  |  | NA | -- | 0.2 | 0.02 | U |  |  |  | 0.02 | U |  |  |  | 0.02 | U |  |  |  | 0.02 | U |  |  |  | 0.02 | U |  |  |  | 0.02 | U |  |  |  | 0.02 | U | [8 empty] | 0.02 | U |  |  |  |  | trans-1,3-Dichloropropene
trans-1,4-Dichloro-2-butene | NA |  |  | NA | -- | -- | 2 | U |  |  |  | 2 | U |  |  |  | 2 | U |  |  |  | 2 | U |  |  |  | 2 | U |  |  |  | 2 | U |  |  |  | 2 | U | [8 empty] | 2 | U |  |  |  |  | trans-1,4-Dichloro-2-butene
Trichlorethene (1,1,2-Trichloroethylene) | NA |  |  | NA | 5 | 3 | 1 | U |  |  |  | 1 | U |  |  |  | 1 | U |  |  |  | 1 | U |  |  |  | 1 | U |  |  |  | 1 | U |  |  |  | 1 | U | [8 empty] | 1 | U |  |  |  |  | Trichlorethene (1,1,2-Trichloroethylene)
Trichlorofluoromethane | NA |  |  | NA | -- | -- | 1 | U |  |  |  | 1 | U |  |  |  | 1 | U |  |  |  | 1 | U |  |  |  | 1 | U |  |  |  | 1 | U |  |  |  | 1 | U | [8 empty] | 1 | U |  |  |  |  | Trichlorofluoromethane
Vinyl Acetate | NA |  |  | NA | -- | -- | 5 | U |  |  |  | 5 | U |  |  |  | 5 | U |  |  |  | 5 | U |  |  |  | 5 | U |  |  |  | 5 | U |  |  |  | 5 | U | [8 empty] | 5 | U |  |  |  |  | Vinyl Acetate
Vinyl Chloride | nonpar |  |  | 0.01 | 2 | 0.02 | 0.01 | U |  |  |  | 0.01 | U |  |  |  | 0.68 |  |  | D | N | 0.01 | U |  |  |  | 4.11 |  | V | D | N | 0.14 |  |  |  |  | 0.01 | U | [8 empty] | 0.01 | U |  |  |  |  | Vinyl Chloride
D: U = Indicates compound was not detected at the given reporting limit.
V: E= Exceedance, waiting verification based on subsequent lab data; V= Exceedance verified based on previous lab data; P=Passed, previous exceedance not verified based on current lab data.
Tr: I=increasing Trend, D=Decreasing Trend;
The groundwater standards listed are based on the Washington Administrative Code (WAC) 173-200 groundwater limits as modified by the TMS 91-11 standards - the most restrictive of the two is used.
NA: Not applicable - too few data points to evaluate statistically
* = pH lab result; field pH not taken due to meter malfunction

## McCollum Shal 3Q21
Groundwater Analytical Summary - Shallow Wells: Third Quarter 2021
McCollum Park, Snohomish County, WA
| Statistical Method | Number of Samples | Number of Detects | Prediction Limit (a) | Secondary Drinking Water | GW Stds 173-200 | Downgradient Wells | [24 empty] | Upgradient Wells
[7 empty] | BH-03A |  |  |  |  | BH-05 |  |  |  |  | BH-06 |  |  |  |  | BH-07 |  |  |  |  | BH-08 |  |  |  |  | MW-10 |  |  |  |  | MW-11
[7 empty] | 2021-09-08 | D | V | Tr | Ch | 2021-09-08 | D | V | Tr | Ch | 2021-09-08 | D | V | Tr | Ch | 2021-09-08 | D | V | Tr | Ch | 2021-09-08 | D | V | Tr | Ch |  | D | V | Tr | Ch | 2021-09-08 | D | V | Tr | Ch
CONVENTIONAL CHEMISTRY PARAMETERS (mg/L)
Alkalinity (as CaCO3) | lognor |  |  | 43.6181 | -- | -- | 77 |  |  | I | N | 160 |  |  |  |  | 330 |  |  |  |  | 460 |  |  |  |  | Insufficient water for sampling |  |  |  |  | Well not accessible |  |  |  |  | Insufficient water for sampling | [8 empty] | Alkalinity (as CaCO3)
Ammonia Nitrogen | nonpar |  |  | 0.024 | -- | -- | 0.02 | U |  |  |  | 0.632 |  |  |  |  | 4.97 |  |  | I | N | 49.7 | [23 empty] | Ammonia Nitrogen
Bicarbonate | lognor |  |  | 43.5069 | -- | -- | 77 |  |  | I | N | 160 |  |  |  |  | 330 |  |  |  |  | 460 | [23 empty] | Bicarbonate
Calcium, Dissolved | normal |  |  | 17.2739 | -- | -- | 11.5 |  |  | D | Y | 35.8 |  |  |  |  | 51 |  |  |  |  | 52.4 |  |  | D | Y | [19 empty] | Calcium, Dissolved
Chemical Oxygen Demand | nonpar |  |  | 13 | -- | -- | 10 | U |  |  |  | 29 |  |  |  |  | 21 |  |  |  |  | 32 | [23 empty] | Chemical Oxygen Demand
Chloride | normal |  |  | 22.4921 | 250 | 250 | 7.63 |  |  |  |  | 15.3 |  |  | I | Y | 12.4 |  |  |  |  | 35.8 | [23 empty] | Chloride
Conductivity (umhos/cm) | normal |  |  | 306.9302 | -- | 700 | 200 |  |  |  |  | 370 |  |  |  |  | 640 |  |  |  |  | 970 | [23 empty] | Conductivity (umhos/cm)
Magnesium, Dissolved | normal |  |  | 6.0527 | -- | -- | 10.6 |  |  |  |  | 12.9 |  |  | I | N | 24.8 |  |  |  |  | 13.5 | [23 empty] | Magnesium, Dissolved
Nitrate Nitrogen (mg-N/L) | lognor |  |  | 19.3831 | 10 | 10 | 0.025 |  |  | D | N | 0.01 | U |  |  |  | 0.01 | U |  |  |  | 0.01 | U | [22 empty] | Nitrate Nitrogen (mg-N/L)
Nitrite Nitrogen (mg-N/L) | nonpar |  |  | 0.015 | 1 | 1 | 0.002 |  |  |  |  | 0.007 |  |  |  |  | 0.005 |  |  |  |  | 0.003 | [23 empty] | Nitrite Nitrogen (mg-N/L)
pH (std units) | normal |  |  | 4.84-6.33 | 6.5-8.5 | 6.5-8.5 | 6.44 |  |  |  |  | 5.91 |  |  | I | N | 6.05 |  |  |  | Y | 6.33 | [19 empty] | 6.5 | 8.5 | 4.84 | 6.33 | pH (std units)
Potassium, Dissolved | lognor |  |  | 3.7472 | -- | -- | 1.18 |  |  |  |  | 3.3 |  |  |  |  | 10.2 |  |  | I | Y | 36.2 | [23 empty] | Potassium, Dissolved
Sodium, Dissolved | normal |  |  | 32.3016 | -- | 20 | 10.1 |  |  | I | N | 10.8 |  |  |  |  | 7.06 |  |  |  |  | 17.6 | [23 empty] | Sodium, Dissolved
Sulfate | normal |  |  | 34.9281 | 250 | 250 | 7.48 |  |  | D | N | 15.5 |  |  |  |  | 2.36 |  |  | D | Y | 0.22 | [23 empty] | Sulfate
Total Dissolved Solids | normal |  |  | 228.2553 | 500 | 500 | 100 |  |  |  |  | 190 |  |  |  |  | 320 |  |  |  |  | 400 | [23 empty] | Total Dissolved Solids
Total Organic Carbon | nonpar |  |  | 12 | -- | -- | 1.2 |  |  |  |  | 4.8 |  |  |  |  | 10 |  |  |  | Y | 10 | [23 empty] | Total Organic Carbon
DISSOLVED METALS EPA Methods 200.7/200.8 (mg/L)
Antimony | nonpar |  |  | 0.0004 | 0.006 | 0.006 | 0.0003 | U |  |  |  | 0.0003 | U |  |  |  | 0.0003 | U |  |  |  | 0.00084 |  |  |  |  | Insufficient water for sampling |  |  |  |  | Well not accessible |  |  |  |  | Insufficient water for sampling | [8 empty] | Antimony
Arsenic | lognor |  |  | 0.0083 | 0.01 | 5e-05 | 0.000472 |  |  |  |  | 0.00684 |  |  | I | N | 0.0115 |  |  | I | N | 0.0168 |  |  |  | Y | [19 empty] | Arsenic
Barium | lognor |  |  | 0.0675 | 2 | 1 | 0.0079 |  |  | I | Y | 0.0361 |  |  |  |  | 0.0745 |  |  |  |  | 0.673 |  |  |  | Y | [19 empty] | Barium
Beryllium | nonpar |  |  | 0.0005 | 0.004 | 0.004 | 0.005 | U |  |  |  | 0.005 | U |  |  |  | 0.005 | U |  |  |  | 0.005 | U | [22 empty] | Beryllium
Cadmium | nonpar |  |  | 0.0002 | 0.005 | 0.005 | 5e-05 | U |  |  |  | 5e-05 | U |  |  |  | 5e-05 | U |  |  |  | 5e-05 | U | [22 empty] | Cadmium
Chromium | nonpar |  |  | 0.0043 | 0.1 | 0.05 | 0.01 | U |  |  |  | 0.01 | U |  |  |  | 0.01 | U |  |  |  | 0.01 | U | [22 empty] | Chromium
Cobalt | nonpar |  |  | 0.002 | -- | -- | 0.01 | U |  |  |  | 0.01 | U |  |  |  | 0.01 | U |  |  |  | 0.01 | U | [22 empty] | Cobalt
Copper | normal |  |  | 0.0104 | 1.3 | 1 | 0.024 |  |  |  |  | 0.02 | U |  |  |  | 0.02 | U |  |  |  | 0.02 | U | [22 empty] | Copper
Iron | lognor |  |  | 9.7741 | 0.3 | 0.3 | 0.023 |  |  |  |  | 10.2 |  |  | I | N | 5.82 |  |  | I | N | 7.23 |  |  |  | Y | [19 empty] | Iron
Lead | nonpar |  |  | 0.0004 | 0.015 | 0.05 | 0.00146 |  |  |  |  | 0.0001 | U |  |  |  | 0.0001 | U |  |  |  | 0.0001 | U | [22 empty] | Lead
Manganese | lognor |  |  | 0.4491 | 0.05 | 0.05 | 0.086 |  |  | I | N | 2.12 |  |  |  |  | 2.85 |  |  |  |  | 3.97 | [23 empty] | Manganese
Nickel | nonpar |  |  | 0.01 | -- | 0.1 | 0.01 | U |  |  |  | 0.01 | U |  |  |  | 0.01 | U |  |  |  | 0.011 | [23 empty] | Nickel
Selenium | nonpar |  |  | 0.0007 | 0.05 | 0.01 | 0.0005 | U |  |  |  | 0.0005 | U |  |  |  | 0.0005 | U |  |  |  | 0.0005 | U | [22 empty] | Selenium
Silver | nonpar |  |  | 0.0009 | 0.1 | 0.05 | 0.0001 | U |  |  |  | 0.0001 | U |  |  |  | 0.0001 | U |  |  |  | 0.0001 | U | [22 empty] | Silver
Thallium | nonpar |  |  | 0.0002 | 0.002 | 0.002 | 5e-05 | U |  |  |  | 5e-05 | U |  |  |  | 5e-05 | U |  |  |  | 5e-05 | U | [22 empty] | Thallium
Vanadium | nonpar |  |  | 0.005 | -- | -- | 0.01 | U |  |  |  | 0.01 | U |  |  |  | 0.01 | U |  |  |  | 0.01 | U | [22 empty] | Vanadium
Zinc | nonpar |  |  | 0.009 | 5 | 5 | 0.032 |  |  |  |  | 0.01 | U |  |  |  | 0.01 | U |  |  |  | 0.01 | U | [22 empty] | Zinc
VOLATILE ORGANIC COMPOUNDS (VOCs) EPA Method 8260 (µg/L)
1,1,1-Trichloroethane | NA |  |  | NA | 200 | 200 | 1 | U |  |  |  | 1 | U |  |  |  | 1 | U |  |  |  | 1 | U |  |  |  | Insufficient water for sampling |  |  |  |  | Well not accessible |  |  |  |  | Insufficient water for sampling | [5 empty] | 1,1,1-Trichloroethane |  |  | 1
1,1,2,2-Tetrachloroethane | NA |  |  | NA | -- | -- | 1 | U |  |  |  | 1 | U |  |  |  | 1 | U |  |  |  | 1 | U | [19 empty] | 1,1,2,2-Tetrachloroethane |  |  | 1
1,1,2-Trichloroethane | NA |  |  | NA | 5 | -- | 1 | U |  |  |  | 1 | U |  |  |  | 1 | U |  |  |  | 1 | U | [19 empty] | 1,1,2-Trichloroethane |  |  | 1
1,1-Dichloroethane | nonpar |  |  | 1 | -- | 1 | 1 | U |  |  |  | 1 | U |  |  |  | 1 | U |  |  |  | 1 | U | [19 empty] | 1,1-Dichloroethane |  |  | 1
VOLATILE ORGANIC COMPOUNDS (VOCs) EPA Method 8260 (µg/L) (cont.)
1,1-Dichloroethylene | NA |  |  | NA | 7 | -- | 1 | U |  |  |  | 1 | U |  |  |  | 1 | U |  |  |  | 1 | U |  |  |  | Insufficient water for sampling |  |  |  |  | Well not accessible |  |  |  |  | Insufficient water for sampling | [5 empty] | 1,1-Dichloroethylene |  |  | 1
1,2,3-Trichloropropane | NA |  |  | NA | -- | -- | 1 | U |  |  |  | 1 | U |  |  |  | 1 | U |  |  |  | 1 | U | [19 empty] | 1,2,3-Trichloropropane |  |  | 1
1,2-Dibromo-3-chloropropane | NA |  |  | NA | 0.2 | 0.2 | 0.05 | U |  |  |  | 0.05 | U |  |  |  | 0.05 | U |  |  |  | 0.05 | U | [19 empty] | 1,2-Dibromo-3-chloropropane |  |  | 0.01
1,2-Dibromoethane | NA |  |  | NA | 0.05 | 0.001 | 0.01 | U |  |  |  | 0.01 | U |  |  |  | 0.01 | U |  |  |  | 0.01 | U | [19 empty] | 1,2-Dibromoethane |  |  | 0.01
1,2-Dichlorobenzene | nonpar |  |  | 1 | 600 | -- | 1 | U |  |  |  | 1 | U |  |  |  | 1 | U |  |  |  | 1 | U | [19 empty] | 1,2-Dichlorobenzene |  |  | 1
1,2-Dichloroethane | nonpar |  |  | 0.5 | 5 | 0.5 | 0.03 | U |  |  |  | 0.03 | U |  |  |  | 0.13 |  |  |  |  | 0.09 | [20 empty] | 1,2-Dichloroethane |  |  | 0.5
1,2-Dichloropropane | NA |  |  | NA | 5 | 0.6 | 0.02 | U |  |  |  | 0.02 | U |  |  |  | 0.02 | U |  |  |  | 0.02 | U | [19 empty] | 1,2-Dichloropropane |  |  | 0.6
1,4-Dichlorobenzene | nonpar |  |  | 1 | -- | 4 | 1 | U |  |  |  | 1 | U |  |  |  | 1 | U |  |  |  | 1 | U | [19 empty] | 1,4-Dichlorobenzene |  |  | 1
2-Butanone | NA |  |  | NA | -- | -- | 5 | U |  |  |  | 5 | U |  |  |  | 5 | U |  |  |  | 5 | U | [19 empty] | 2-Butanone |  |  | 5
2-Hexanone | NA |  |  | NA | -- | -- | 5 | U |  |  |  | 5 | U |  |  |  | 5 | U |  |  |  | 5 | U | [19 empty] | 2-Hexanone |  |  | 5
4-Methyl-2-Pentanone (MIBK) | NA |  |  | NA | -- | -- | 5 | U |  |  |  | 5 | U |  |  |  | 5 | U |  |  |  | 5 | U | [19 empty] | 4-Methyl-2-Pentanone (MIBK) |  |  | 5
Acetone | NA |  |  | NA | -- | -- | 5 | U |  |  |  | 5 | U |  |  |  | 5 | U |  |  |  | 5 | U | [19 empty] | Acetone |  |  | 5
Acrylonitrile | NA |  |  | NA | -- | 0.07 | 0.03 | U |  |  |  | 0.03 | U |  |  |  | 0.03 | U |  |  |  | 2.42 | [20 empty] | Acrylonitrile |  |  | 0.01
Benzene | nonpar |  |  | 1 | 5 | 1 | 1 | U |  |  |  | 1 | U |  |  |  | 1 | U |  |  |  | 1 | U | [19 empty] | Benzene |  |  | 1
Bromodichloromethane | nonpar |  |  | 0.3 | -- | 0.3 | 0.02 | U |  |  |  | 0.02 | U |  |  |  | 0.02 | U |  |  |  | 0.02 | U | [19 empty] | Bromodichloromethane |  |  | 0.3
Bromoform | NA |  |  | NA | -- | 5 | 1 | U |  |  |  | 1 | U |  |  |  | 1 | U |  |  |  | 1 | U | [19 empty] | Bromoform |  |  | 1
Bromomethane | NA |  |  | NA | -- | -- | 1 | U |  |  |  | 1 | U |  |  |  | 1 | U |  |  |  | 1 | U | [19 empty] | Bromomethane |  |  | 1
Carbon Disulfide | NA |  |  | NA | -- | -- | 1 | U |  |  |  | 1 | U |  |  |  | 1 | U |  |  |  | 1 | U | [19 empty] | Carbon Disulfide |  |  | 1
Carbon Tetrachloride | NA |  |  | NA | 5 | 0.3 | 0.02 | U |  |  |  | 0.02 | U |  |  |  | 0.02 | U |  |  |  | 0.02 | U | [19 empty] | Carbon Tetrachloride |  |  | 0.3
Chlorobenzene | nonpar |  |  | 0.2 | 100 | -- | 0.03 | U |  |  |  | 0.87 |  |  | I | Y | 0.99 |  |  | I | N | 4.42 |  |  | I | N | [16 empty] | Chlorobenzene |  |  | 0.2
Chlorodibromomethane | NA |  |  | NA | -- | 0.5 | 0.5 | U |  |  |  | 0.5 | U |  |  |  | 0.5 | U |  |  |  | 0.5 | U | [19 empty] | Chlorodibromomethane |  |  | 0.5
Chloroethane | NA |  |  | NA | -- | -- | 1 | U |  |  |  | 1 | U |  |  |  | 1 | U |  |  |  | 1 | U | [19 empty] | Chloroethane |  |  | 1
Chloroform | nonpar |  |  | 1.7 | -- | 7 | 1 | U |  |  |  | 1 | U |  |  |  | 1 | U |  |  |  | 1 | U | [19 empty] | Chloroform |  |  | 1
Chloromethane | NA |  |  | NA | -- | -- | 1 | U |  |  |  | 1 | U |  |  |  | 1 | U |  |  |  | 1 | U | [19 empty] | Chloromethane |  |  | 1
cis-1,2-Dichloroethene | nonpar |  |  | 0.2 | 70 | -- | 0.02 | U |  |  |  | 0.02 | U |  |  |  | 0.2 |  |  |  |  | 0.24 | [20 empty] | cis-1,2-Dichloroethene |  |  | 0.2
cis-1,3-Dichloropropene | nonpar |  |  | 0.2 | -- | 0.2 | 0.03 | U |  |  |  | 0.03 | U |  |  |  | 0.03 | U |  |  |  | 0.03 | U | [19 empty] | cis-1,3-Dichloropropene |  |  | 0.2
Dibromomethane | NA |  |  | NA | -- | -- | 0.02 | U |  |  |  | 0.02 | U |  |  |  | 0.02 | U |  |  |  | 0.02 | U | [19 empty] | Dibromomethane |  |  | 0.03
Ethylbenzene | nonpar |  |  | 1 | 700 | -- | 1 | U |  |  |  | 1 | U |  |  |  | 1 | U |  |  |  | 1 | U | [19 empty] | Ethyl Benzene |  |  | 1
m,p-Xylene | NA |  |  | NA | 10 | -- | 1 | U |  |  |  | 1 | U |  |  |  | 1 | U |  |  |  | 1 | U | [19 empty] | m,p-Xylene |  |  | 1
Methyl Iodide | NA |  |  | NA | -- | -- | 1 | U |  |  |  | 1 | U |  |  |  | 1 | U |  |  |  | 1 | U | [19 empty] | Methyl Iodide |  |  | 1
Methylene Chloride | nonpar |  |  | 4.4 | -- | 5 | 2 | U |  |  |  | 2 | U |  |  |  | 2 | U |  |  |  | 2 | U | [19 empty] | Methylene Chloride* |  |  | 2
o-Xylene | nonpar |  |  | 1.2 | -- | -- | 1 | U |  |  |  | 1 | U |  |  |  | 1 | U |  |  |  | 1 | U | [19 empty] | o-Xylene |  |  | 1
Styrene | nonpar |  |  | 1 | 100 | -- | 1 | U |  |  |  | 1 | U |  |  |  | 1 | U |  |  |  | 1 | U | [19 empty] | Styrene |  |  | 1
Tetrachloroethylene | NA |  |  | NA | 5 | 0.8 | 0.02 | U |  |  |  | 0.02 | U |  |  |  | 0.02 | U |  |  |  | 0.02 | U | [19 empty] | Tetrachloroethylene |  |  | 0.5
Toluene | nonpar |  |  | 1.4 | 1000 | -- | 2 | U |  |  |  | 2 | U |  |  |  | 2 | U |  |  |  | 2 | U | [19 empty] | Toluene |  |  | 1
trans-1,2-Dichloroethene | NA |  |  | NA | -- | -- | 1 | U |  |  |  | 1 | U |  |  |  | 1 | U |  |  |  | 1 | U | [19 empty] | trans-1,2-Dichloroethene |  |  | 1
trans-1,3-Dichloropropene | NA |  |  | NA | -- | 0.2 | 0.02 | U |  |  |  | 0.02 | U |  |  |  | 0.02 | U |  |  |  | 0.02 | U | [19 empty] | trans-1,3-Dichloropropene |  |  | 0.2
trans-1,4-Dichloro-2-butene | nonpar |  |  | 5 | -- | -- | 2 | U |  |  |  | 2 | U |  |  |  | 2 | U |  |  |  | 2 | U | [19 empty] | trans-1,4-Dichloro-2-butene |  |  | 5
Trichlorethene (1,1,2-Trichloroethylene) | NA |  |  | NA | 5 | 3 | 1 | U |  |  |  | 1 | U |  |  |  | 1 | U |  |  |  | 1 | U | [19 empty] | Trichlorethene (1,1,2-Trichloroethylene) |  |  | 1
Trichlorofluoromethane | NA |  |  | NA | -- | -- | 1 | U |  |  |  | 1 | U |  |  |  | 1 | U |  |  |  | 1 | U | [19 empty] | Trichlorofluoromethane |  |  | 1
Vinyl Acetate | NA |  |  | NA | -- | -- | 5 | U |  |  |  | 5 | U |  |  |  | 5 | U |  |  |  | 5 | U | [19 empty] | Vinyl Acetate |  |  | 5
Vinyl Chloride | nonpar |  |  | 0.01 | 2 | 0.02 | 0.24 |  |  |  |  | 0.01 | U |  |  |  | 2.06 |  |  |  |  | 2.56 | [20 empty] | Vinyl Chloride |  |  | 0.01
D: U = Indicates compound was not detected at the given reporting limit.
V: E= Exceedance, waiting verification based on subsequent lab data; V= Exceedance verified based on previous lab data; P=Passed, previous exceedance not verified based on current lab data.
Tr: I=increasing Trend, D=Decreasing Trend;
Ch: Y indicates a change in trend from previous quarter; N means no change in trend.
The groundwater standards listed are based on the Washington Administrative Code (WAC) 173-200 groundwater limits as modified by the TMS 91-11 standards - the most restrictive of the two is used.
NA: Not applicable - too few data points to evaluate statistically
* = pH lab result; field pH not taken due to meter malfunction

## McCollum Deep 3Q21
Groundwater Analytical Summary - Deep Wells: Third Quarter 2021
McCollum Park, Snohomish County, WA
| Statistical Method | Number of Samples | Number of Detects | Prediction Limit (a) | Secondary Drinking Water | GW Stds 173-200 | Downgradient Wells | [34 empty] | Upgradient Wells
[7 empty] | MW-12 |  |  |  |  | MW-14 |  |  |  |  | MW-16 |  |  |  |  | MW-17 |  |  |  |  | MW-18 |  |  |  |  | MW-19 |  |  |  |  | MW-20 |  |  |  |  | MW-13 |  |  |  |  | MW-15
[7 empty] | 2021-09-08 | D | V | Tr | Ch | 2021-09-08 | D | V | Tr | Ch | 2021-09-08 | D | V | Tr | Ch | 2021-09-08 | D | V | Tr | Ch | 2021-09-08 | D | V | Tr | Ch | 2021-09-08 | D | V | Tr | Ch | 2021-09-08 | D | V | Tr | Ch |  | D | V | Tr | Ch | 2021-09-08 | D | V | Tr | Ch
CONVENTIONAL CHEMISTRY PARAMETERS (mg/L)
Alkalinity (as CaCO3) | nonpar |  |  | 170 | -- | -- | 130 |  |  | I | N | 64 |  |  |  |  | 290 |  |  | D | Y | 97 |  |  |  | Y | 450 |  |  | D | N | 97 |  |  |  |  | 94 |  |  |  |  | Well not accessible |  |  |  |  | 110 |  |  | I | N |  |  |  |  | Alkalinity (as CaCO3)
Ammonia Nitrogen | nonpar |  |  | 0.032 | -- | -- | 0.02 | U |  |  |  | 0.02 |  |  |  |  | 0.066 |  |  | I | Y | 10.5 |  |  | D | Y | 0.077 |  |  |  |  | 0.02 | U |  |  |  | 0.02 | U | [8 empty] | 0.02 | U | [7 empty] | Ammonia Nitrogen
Bicarbonate | nonpar |  |  | 170 | -- | -- | 130 |  |  | I | N | 64 |  |  |  |  | 290 |  |  | D | Y | 97 |  |  |  | Y | 450 |  |  | D | N | 97 |  |  |  |  | 94 | [9 empty] | 110 |  |  | I | N |  |  |  |  | Bicarbonate
Calcium, Dissolved | normal |  |  | 31.6704 | -- | -- | 22.7 |  |  |  |  | 12.4 |  |  |  |  | 41.6 |  |  | D | N | 11.5 |  |  | I | N | 59.1 |  |  | D | N | 14.2 |  |  | D | N | 15.6 |  |  | D | N | [5 empty] | 18.8 | [8 empty] | Calcium, Dissolved
Chemical Oxygen Demand | nonpar |  |  | 12 | -- | -- | 15 |  |  |  |  | 18 |  |  |  |  | 21 |  |  |  |  | 15 |  |  |  |  | 21 |  |  |  |  | 15 |  |  |  |  | 18 | [9 empty] | 10 | U | [7 empty] | Chemical Oxygen Demand
Chloride | normal |  |  | 12.7307 | 250 | 250 | 9.55 |  |  | D | N | 7.25 |  |  |  |  | 8.92 |  |  |  |  | 10.4 |  |  |  |  | 5.55 |  |  | D | N | 7.38 |  |  | D | N | 9.8 |  |  | D | N | [5 empty] | 9.62 |  |  |  | Y |  |  |  |  | Chloride
Conductivity (umhos/cm) | normal |  |  | 402.2481 | -- | 700 | 330 |  |  | I | N | 170 |  |  |  |  | 580 |  |  |  |  | 260 |  |  |  | Y | 790 |  |  | D | N | 240 |  |  |  |  | 240 | [9 empty] | 300 |  |  | I | N |  |  |  |  | Conductivity (umhos/cm)
Magnesium, Dissolved | normal |  |  | 28.1016 | -- | -- | 20.8 |  |  | I | N | 7.32 |  |  |  |  | 36.3 |  |  |  |  | 8.74 |  |  | I | N | 62.2 |  |  | D | N | 13 |  |  | D | N | 13.7 |  |  | D | N | [5 empty] | 17.6 |  |  | I | Y |  |  |  |  | Magnesium, Dissolved
Nitrate Nitrogen (mg-N/L) | normal |  |  | 4.396 | 10 | 10 | 3.1 |  |  |  |  | 0.54 |  |  |  |  | 0.01 | U |  |  |  | 0.01 | U |  |  |  | 0.01 | U |  |  |  | 0.74 |  |  | I | N | 0.92 |  |  | I | N | [5 empty] | 3.2 | [8 empty] | Nitrate Nitrogen (mg-N/L)
Nitrite Nitrogen (mg-N/L) | nonpar |  |  | 0.002 | 1 | 1 | 0.004 |  |  |  |  | 0.003 |  |  |  |  | 0.003 |  |  |  |  | 0.002 | U |  |  |  | 0.002 |  |  |  |  | 0.005 |  |  |  |  | 0.004 | [9 empty] | 0.002 | U | [7 empty] | Nitrite Nitrogen (mg-N/L)
pH (std units) | normal |  |  | 6.30-7.96 | 6.5-8.5 | 6.5-8.5 | 6.95 |  |  |  | Y | 5.99 |  |  |  |  | 6.89 |  |  |  |  | 6.8 |  |  |  |  | 6.91 |  |  | I | N | 7.05 |  |  | I | N | 6.76 |  |  | I | N | [5 empty] | 7.15 |  |  | I | N | 6.5 | 8.5 | 6.3 | 7.96 | pH (std units)
Potassium, Dissolved | nonpar |  |  | 3.38 | -- | -- | 3.03 |  |  |  |  | 1.1 |  |  |  |  | 1.77 |  |  |  |  | 4.15 |  |  |  |  | 3.63 |  |  | D | N | 1.48 |  |  | D | N | 1.4 | [9 empty] | 2.66 | [8 empty] | Potassium, Dissolved
Sodium, Dissolved | normal |  |  | 8.1242 | -- | 20 | 7.24 |  |  |  |  | 7.71 |  |  |  |  | 7.66 |  |  |  |  | 4.97 |  |  |  |  | 18.7 |  |  | D | N | 6.08 |  |  | D | N | 6.37 |  |  | D | N | [5 empty] | 6.42 | [8 empty] | Sodium, Dissolved
Sulfate | nonpar |  |  | 28 | 250 | 250 | 14.1 |  |  |  |  | 8.43 |  |  |  |  | 4.91 |  |  | D | N | 9.32 |  |  |  |  | 2.69 |  |  | D | N | 8.56 |  |  | D | N | 6.44 | [9 empty] | 14.7 | [8 empty] | Sulfate
Total Dissolved Solids | normal |  |  | 258.6497 | 500 | 500 | 180 |  |  |  |  | 120 |  |  |  |  | 340 |  |  |  |  | 140 |  |  |  |  | 460 |  |  | D | N | 130 |  |  |  |  | 120 | [9 empty] | 190 | [8 empty] | Total Dissolved Solids
Total Organic Carbon | nonpar |  |  | 15 | -- | -- | 1.4 |  |  |  |  | 0.73 |  |  |  |  | 2.4 |  |  |  |  | 4.7 |  |  |  |  | 6.3 |  |  | D | N | 1.2 |  |  |  |  | 1.3 | [9 empty] | 0.9 | [8 empty] | Total Organic Carbon
DISSOLVED METALS EPA Methods 200.7/200.8 (mg/L)
Antimony | nonpar |  |  | 0.0007 | 0.006 | 0.006 | 0.0003 | U |  |  |  | 0.0003 | U |  |  |  | 0.0003 | U |  |  |  | 0.0003 | U |  |  |  | 0.0003 | U |  |  |  | 0.0003 | U |  |  |  | 0.0003 | U |  |  |  | Well not accessible |  |  |  |  | 0.0003 | U | [7 empty] | Antimony
Arsenic | normal |  |  | 0.0031 | 0.01 | 5e-05 | 0.00186 |  |  | I | N | 0.000392 |  |  |  |  | 0.0201 |  |  |  |  | 0.00748 |  |  |  |  | 0.0157 |  |  |  |  | 0.000612 |  |  | I | N | 0.000435 | [9 empty] | 0.00218 | [8 empty] | Arsenic
Barium | nonpar |  |  | 0.0206 | 2 | 1 | 0.0135 |  |  | I | Y | 0.01 |  |  |  |  | 0.0194 |  |  |  | Y | 0.0169 |  |  |  | Y | 0.0354 |  |  | D | N | 0.0093 |  |  | D | N | 0.01 | [9 empty] | 0.0097 | [8 empty] | Barium
Beryllium | nonpar |  |  | 0.0005 | 0.004 | 0.004 | 0.005 | U |  |  |  | 0.005 | U |  |  |  | 0.005 | U |  |  |  | 0.005 | U |  |  |  | 0.005 | U |  |  |  | 0.005 | U |  |  |  | 0.005 | U | [8 empty] | 0.005 | U | [7 empty] | Beryllium
Cadmium | nonpar |  |  | 5e-05 | 0.005 | 0.005 | 5e-05 | U |  |  |  | 5e-05 | U |  |  |  | 5e-05 | U |  |  |  | 5e-05 | U |  |  |  | 5e-05 | U |  |  |  | 5e-05 | U |  |  |  | 5e-05 | U | [8 empty] | 5e-05 | U | [7 empty] | Cadmium
Chromium | normal |  |  | 0.0077 | 0.1 | 0.05 | 0.01 | U |  |  |  | 0.01 | U |  |  |  | 0.01 | U |  |  |  | 0.01 | U |  |  |  | 0.01 | U |  |  |  | 0.01 | U |  |  |  | 0.01 | U | [8 empty] | 0.0113 | [8 empty] | Chromium
Cobalt | nonpar |  |  | 0.005 | -- | -- | 0.01 | U |  |  |  | 0.01 | U |  |  |  | 0.01 | U |  |  |  | 0.01 | U |  |  |  | 0.01 | U |  |  |  | 0.01 | U |  |  |  | 0.01 | U | [8 empty] | 0.01 | U | [7 empty] | Cobalt
Copper | nonpar |  |  | 0.01 | 1.3 | 1 | 0.02 | U |  |  |  | 0.024 |  |  |  |  | 0.02 | U |  |  |  | 0.02 | U |  |  |  | 0.02 | U |  |  |  | 0.02 | U |  |  |  | 0.02 | U | [8 empty] | 0.02 | U | [7 empty] | Copper
Iron | nonpar |  |  | 0.043 | 0.3 | 0.3 | 0.02 | U |  |  |  | 0.02 |  |  |  |  | 41.6 |  |  |  |  | 0.184 |  |  | I | N | 0.62 |  |  |  |  | 0.02 | U |  |  |  | 0.02 | U | [8 empty] | 0.02 | U | [7 empty] | Iron
Lead | nonpar |  |  | 0.0004 | 0.015 | 0.05 | 0.000442 |  |  |  |  | 0.00124 |  |  |  |  | 0.000591 |  |  |  |  | 0.000426 |  |  |  |  | 0.0001 | U |  |  |  | 0.0001 | U |  |  |  | 0.0001 | U | [8 empty] | 0.0001 | U | [7 empty] | Lead
Manganese | normal |  |  | 0.0089 | 0.05 | 0.05 | 0.005 | U |  |  |  | 0.049 |  |  |  |  | 1.98 |  |  | D | N | 1.2 |  |  | I | N | 1.76 |  |  | D | N | 0.008 |  |  | D | N | 0.008 |  |  | D | Y | [5 empty] | 0.007 | [8 empty] | Manganese
Nickel | nonpar |  |  | 0.01 | -- | 0.1 | 0.01 | U |  |  |  | 0.011 |  |  |  |  | 0.01 |  |  |  |  | 0.01 | U |  |  |  | 0.01 |  |  |  |  | 0.01 |  |  |  |  | 0.01 | [9 empty] | 0.01 | [8 empty] | Nickel
Selenium | lognor |  |  | 274.0897 | 0.05 | 0.01 | 0.00103 |  |  |  |  | 0.0005 | U |  |  |  | 0.0005 | U |  |  |  | 0.0005 | U |  |  |  | 0.0005 | U |  |  |  | 0.0005 | U |  |  |  | 0.0005 | U | [8 empty] | 0.0005 | U | [7 empty] | Selenium
Silver | nonpar |  |  | 0.0003 | 0.1 | 0.05 | 0.0001 | U |  |  |  | 0.0001 | U |  |  |  | 0.0001 | U |  |  |  | 0.0001 | U |  |  |  | 0.0001 | U |  |  |  | 0.0001 | U |  |  |  | 0.0001 | U | [8 empty] | 0.0001 | U | [7 empty] | Silver
Thallium | nonpar |  |  | 0.0001 | 0.002 | 0.002 | 5e-05 | U |  |  |  | 5e-05 | U |  |  |  | 5e-05 | U |  |  |  | 5e-05 | U |  |  |  | 5e-05 | U |  |  |  | 5e-05 | U |  |  |  | 5e-05 | U | [8 empty] | 5e-05 | U | [7 empty] | Thallium
Vanadium | nonpar |  |  | 0.021 | -- | -- | 0.01 | U |  |  |  | 0.01 | U |  |  |  | 0.01 | U |  |  |  | 0.01 | U |  |  |  | 0.01 | U |  |  |  | 0.01 | U |  |  |  | 0.01 | U | [8 empty] | 0.01 | [8 empty] | Vanadium
Zinc | nonpar |  |  | 0.02 | 5 | 5 | 0.014 |  |  |  |  | 0.031 |  |  |  |  | 0.015 |  |  |  |  | 0.011 |  |  |  |  | 0.01 | U |  |  |  | 0.01 | U |  |  |  | 0.01 | U | [8 empty] | 0.01 | U | [7 empty] | Zinc
VOLATILE ORGANIC COMPOUNDS (VOCs) EPA Method 8260 (µg/L)
1,1,1-Trichloroethane | NA |  |  | NA | 200 | 200 | 1 | U |  |  |  | 1 | U |  |  |  | 1 | U |  |  |  | 1 | U |  |  |  | 1 | U |  |  |  | 1 | U |  |  |  | 1 | U |  |  |  | Well not accessible |  |  |  |  | 1 | U |  |  |  |  | 1,1,1-Trichloroethane
1,1,2,2-Tetrachloroethane | NA |  |  | NA | -- | -- | 1 | U |  |  |  | 1 | U |  |  |  | 1 | U |  |  |  | 1 | U |  |  |  | 1 | U |  |  |  | 1 | U |  |  |  | 1 | U | [8 empty] | 1 | U |  |  |  |  | 1,1,2,2-Tetrachloroethane
1,1,2-Trichloroethane | NA |  |  | NA | 5 | -- | 1 | U |  |  |  | 1 | U |  |  |  | 1 | U |  |  |  | 1 | U |  |  |  | 1 | U |  |  |  | 1 | U |  |  |  | 1 | U | [8 empty] | 1 | U |  |  |  |  | 1,1,2-Trichloroethane
1,1-Dichloroethane | nonpar |  |  | 1 | -- | 1 | 1 | U |  |  |  | 1 | U |  |  |  | 1 | U |  |  |  | 1 | U |  |  |  | 1 | U |  |  |  | 1 | U |  |  |  | 1 | U | [8 empty] | 1 | U |  |  |  |  | 1,1-Dichloroethane
VOLATILE ORGANIC COMPOUNDS (VOCs) EPA Method 8260 (µg/L) (cont.)
1,1-Dichloroethylene | NA |  |  | NA | 7 | -- | 1 | U |  |  |  | 1 | U |  |  |  | 1 | U |  |  |  | 1 | U |  |  |  | 1 | U |  |  |  | 1 | U |  |  |  | 1 | U |  |  |  | Well not accessible |  |  |  |  | 1 | U |  |  |  |  | 1,1-Dichloroethylene
1,2,3-Trichloropropane | NA |  |  | NA | -- | -- | 1 | U |  |  |  | 1 | U |  |  |  | 1 | U |  |  |  | 1 | U |  |  |  | 1 | U |  |  |  | 1 | U |  |  |  | 1 | U | [8 empty] | 1 | U |  |  |  |  | 1,2,3-Trichloropropane
1,2-Dibromo-3-chloropropane | NA |  |  | NA | 0.2 | 0.2 | 0.05 | U |  |  |  | 0.05 | U |  |  |  | 0.05 | U |  |  |  | 0.05 | U |  |  |  | 0.05 | U |  |  |  | 0.05 | U |  |  |  | 0.05 | U | [8 empty] | 0.05 | U |  |  |  |  | 1,2-Dibromo-3-chloropropane
1,2-Dibromoethane | NA |  |  | NA | 0.05 | 0.001 | 0.01 | U |  |  |  | 0.01 | U |  |  |  | 0.01 | U |  |  |  | 0.01 | U |  |  |  | 0.01 | U |  |  |  | 0.01 | U |  |  |  | 0.01 | U | [8 empty] | 0.01 | U |  |  |  |  | 1,2-Dibromoethane
1,2-Dichlorobenzene | nonpar |  |  | 1 | 600 | -- | 1 | U |  |  |  | 1 | U |  |  |  | 1 | U |  |  |  | 1 | U |  |  |  | 1 | U |  |  |  | 1 | U |  |  |  | 1 | U | [8 empty] | 1 | U |  |  |  |  | 1,2-Dichlorobenzene
1,2-Dichloroethane | NA |  |  | NA | 5 | 0.5 | 0.03 | U |  |  |  | 0.03 | U |  |  |  | 0.03 | U |  |  |  | 0.03 | U |  |  |  | 0.14 |  |  |  |  | 0.03 | U |  |  |  | 0.03 | U | [8 empty] | 0.03 | U |  |  |  |  | 1,2-Dichloroethane
1,2-Dichloropropane | nonpar |  |  | 0.6 | 5 | 0.6 | 0.02 | U |  |  |  | 0.02 | U |  |  |  | 0.02 | U |  |  |  | 0.02 | U |  |  |  | 0.02 | U |  |  |  | 0.02 | U |  |  |  | 0.02 | U | [8 empty] | 0.02 | U |  |  |  |  | 1,2-Dichloropropane
1,4-Dichlorobenzene | nonpar |  |  | 1 | -- | 4 | 1 | U |  |  |  | 1 | U |  |  |  | 1 | U |  |  |  | 1 | U |  |  |  | 1 | U |  |  |  | 1 | U |  |  |  | 1 | U | [8 empty] | 1 | U |  |  |  |  | 1,4-Dichlorobenzene
2-Butanone | NA |  |  | NA | -- | -- | 5 | U |  |  |  | 5 | U |  |  |  | 5 | U |  |  |  | 5 | U |  |  |  | 5 | U |  |  |  | 5 | U |  |  |  | 5 | U | [8 empty] | 5 | U |  |  |  |  | 2-Butanone
2-Hexanone | NA |  |  | NA | -- | -- | 5 | U |  |  |  | 5 | U |  |  |  | 5 | U |  |  |  | 5 | U |  |  |  | 5 | U |  |  |  | 5 | U |  |  |  | 5 | U | [8 empty] | 5 | U |  |  |  |  | 2-Hexanone
4-Methyl-2-Pentanone (MIBK) | NA |  |  | NA | -- | -- | 5 | U |  |  |  | 5 | U |  |  |  | 5 | U |  |  |  | 5 | U |  |  |  | 5 | U |  |  |  | 5 | U |  |  |  | 5 | U | [8 empty] | 5 | U |  |  |  |  | 4-Methyl-2-Pentanone (MIBK)
Acetone | NA |  |  | NA | -- | -- | 5 | U |  |  |  | 5 | U |  |  |  | 5 | U |  |  |  | 5 | U |  |  |  | 5 | U |  |  |  | 5 | U |  |  |  | 5 | U | [8 empty] | 5 | U |  |  |  |  | Acetone
Acrylonitrile | NA |  |  | NA | -- | 0.07 | 0.03 | U |  |  |  | 0.03 | U |  |  |  | 0.03 | U |  |  |  | 0.03 | U |  |  |  | 0.03 | U |  |  |  | 0.03 | U |  |  |  | 0.03 | U | [8 empty] | 0.03 | U |  |  |  |  | Acrylonitrile
Benzene | nonpar |  |  | 1 | 5 | 1 | 1 | U |  |  |  | 1 | U |  |  |  | 1 | U |  |  |  | 1 | U |  |  |  | 1 | U |  |  |  | 1 | U |  |  |  | 1 | U | [8 empty] | 1 | U |  |  |  |  | Benzene
Bromodichloromethane | nonpar |  |  | 0.3 | -- | 0.3 | 0.02 | U |  |  |  | 0.02 | U |  |  |  | 0.02 | U |  |  |  | 0.02 | U |  |  |  | 0.02 | U |  |  |  | 0.02 | U |  |  |  | 0.02 | U | [8 empty] | 0.02 | U |  |  |  |  | Bromodichloromethane
Bromoform | NA |  |  | NA | -- | 5 | 1 | U |  |  |  | 1 | U |  |  |  | 1 | U |  |  |  | 1 | U |  |  |  | 1 | U |  |  |  | 1 | U |  |  |  | 1 | U | [8 empty] | 1 | U |  |  |  |  | Bromoform
Bromomethane | NA |  |  | NA | -- | -- | 1 | U |  |  |  | 1 | U |  |  |  | 1 | U |  |  |  | 1 | U |  |  |  | 1 | U |  |  |  | 1 | U |  |  |  | 1 | U | [8 empty] | 1 | U |  |  |  |  | Bromomethane
Carbon Disulfide | NA |  |  | NA | -- | -- | 1 | U |  |  |  | 1 | U |  |  |  | 1 | U |  |  |  | 1 | U |  |  |  | 1 | U |  |  |  | 1 | U |  |  |  | 1 | U | [8 empty] | 1 | U |  |  |  |  | Carbon Disulfide
Carbon Tetrachloride | NA |  |  | NA | 5 | 0.3 | 0.02 | U |  |  |  | 0.02 | U |  |  |  | 0.02 | U |  |  |  | 0.02 | U |  |  |  | 0.02 | U |  |  |  | 0.02 | U |  |  |  | 0.02 | U | [8 empty] | 0.02 | U |  |  |  |  | Carbon Tetrachloride
Chlorobenzene | nonpar |  |  | 0.2 | 100 | -- | 0.03 | U |  |  |  | 0.03 | U |  |  |  | 0.03 | U |  |  |  | 0.03 | U |  |  |  | 0.03 | U |  |  |  | 0.03 | U |  |  |  | 0.03 | U | [8 empty] | 0.03 | U |  |  |  |  | Chlorobenzene
Chlorodibromomethane | NA |  |  | NA | -- | 0.5 | 0.5 | U |  |  |  | 0.5 | U |  |  |  | 0.5 | U |  |  |  | 0.5 | U |  |  |  | 0.5 | U |  |  |  | 0.5 | U |  |  |  | 0.5 | U | [8 empty] | 0.5 | U |  |  |  |  | Chlorodibromomethane
Chloroethane | NA |  |  | NA | -- | -- | 1 | U |  |  |  | 1 | U |  |  |  | 1 | U |  |  |  | 1 | U |  |  |  | 1 | U |  |  |  | 1 | U |  |  |  | 1 | U | [8 empty] | 1 | U |  |  |  |  | Chloroethane
Chloroform | nonpar |  |  | 1 | -- | 7 | 1 | U |  |  |  | 1 | U |  |  |  | 1 | U |  |  |  | 1 | U |  |  |  | 1 | U |  |  |  | 1 | U |  |  |  | 1 | U | [8 empty] | 1 | U |  |  |  |  | Chloroform
Chloromethane | NA |  |  | NA | -- | -- | 1 | U |  |  |  | 1 | U |  |  |  | 1 | U |  |  |  | 1 | U |  |  |  | 1 | U |  |  |  | 1 | U |  |  |  | 1 | U | [8 empty] | 1 | U |  |  |  |  | Chloromethane
cis-1,2-Dichloroethene | NA |  |  | NA | 70 | -- | 0.02 | U |  |  |  | 0.02 | U |  |  |  | 0.94 |  |  |  |  | 0.02 | U |  |  |  | 0.31 |  |  |  |  | 0.02 | U |  |  |  | 0.02 | U | [8 empty] | 0.02 | U |  |  |  |  | cis-1,2-Dichloroethene
cis-1,3-Dichloropropene | NA |  |  | NA | -- | 0.2 | 0.03 | U |  |  |  | 0.03 | U |  |  |  | 0.03 | U |  |  |  | 0.03 | U |  |  |  | 0.03 | U |  |  |  | 0.03 | U |  |  |  | 0.03 | U | [8 empty] | 0.03 | U |  |  |  |  | cis-1,3-Dichloropropene
Dibromomethane | NA |  |  | NA | -- | -- | 0.02 | U |  |  |  | 0.02 | U |  |  |  | 0.02 | U |  |  |  | 0.02 | U |  |  |  | 0.02 | U |  |  |  | 0.02 | U |  |  |  | 0.02 | U | [8 empty] | 0.02 | U |  |  |  |  | Dibromomethane
Ethylbenzene | nonpar |  |  | 1 | 700 | -- | 1 | U |  |  |  | 1 | U |  |  |  | 1 | U |  |  |  | 1 | U |  |  |  | 1 | U |  |  |  | 1 | U |  |  |  | 1 | U | [8 empty] | 1 | U |  |  |  |  | Ethyl Benzene
m,p-Xylene | NA |  |  | NA | 10 | -- | 1 | U |  |  |  | 1 | U |  |  |  | 1 | U |  |  |  | 1 | U |  |  |  | 1 | U |  |  |  | 1 | U |  |  |  | 1 | U | [8 empty] | 1 | U |  |  |  |  | m,p-Xylene
Methyl Iodide | NA |  |  | NA | -- | -- | 1 | U |  |  |  | 1 | U |  |  |  | 1 | U |  |  |  | 1 | U |  |  |  | 1 | U |  |  |  | 1 | U |  |  |  | 1 | U | [8 empty] | 1 | U |  |  |  |  | Methyl Iodide
Methylene Chloride | nonpar |  |  | 3.5 | -- | 5 | 2 | U |  |  |  | 2 | U |  |  |  | 2 | U |  |  |  | 2 | U |  |  |  | 2 | U |  |  |  | 2 | U |  |  |  | 2 | U | [8 empty] | 2 | U |  |  |  |  | Methylene Chloride*
o-Xylene | nonpar |  |  | 1 | -- | -- | 1 | U |  |  |  | 1 | U |  |  |  | 1 | U |  |  |  | 1 | U |  |  |  | 1 | U |  |  |  | 1 | U |  |  |  | 1 | U | [8 empty] | 1 | U |  |  |  |  | o-Xylene
Styrene | nonpar |  |  | 1 | 100 | -- | 1 | U |  |  |  | 1 | U |  |  |  | 1 | U |  |  |  | 1 | U |  |  |  | 1 | U |  |  |  | 1 | U |  |  |  | 1 | U | [8 empty] | 1 | U |  |  |  |  | Styrene
Tetrachloroethylene | NA |  |  | NA | 5 | 0.8 | 0.02 | U |  |  |  | 0.02 | U |  |  |  | 0.02 | U |  |  |  | 0.02 | U |  |  |  | 0.02 | U |  |  |  | 0.02 | U |  |  |  | 0.02 | U | [8 empty] | 0.02 | U |  |  |  |  | Tetrachloroethylene
Toluene | nonpar |  |  | 1 | 1000 | -- | 2 | U |  |  |  | 2 | U |  |  |  | 2 | U |  |  |  | 2 | U |  |  |  | 2 | U |  |  |  | 2 | U |  |  |  | 2 | U | [8 empty] | 2 | U |  |  |  |  | Toluene
trans-1,2-Dichloroethene | NA |  |  | NA | -- | -- | 1 | U |  |  |  | 1 | U |  |  |  | 1 | U |  |  |  | 1 | U |  |  |  | 1 | U |  |  |  | 1 | U |  |  |  | 1 | U | [8 empty] | 1 | U |  |  |  |  | trans-1,2-Dichloroethene
trans-1,3-Dichloropropene | NA |  |  | NA | -- | 0.2 | 0.02 | U |  |  |  | 0.02 | U |  |  |  | 0.02 | U |  |  |  | 0.02 | U |  |  |  | 0.02 | U |  |  |  | 0.02 | U |  |  |  | 0.02 | U | [8 empty] | 0.02 | U |  |  |  |  | trans-1,3-Dichloropropene
trans-1,4-Dichloro-2-butene | NA |  |  | NA | -- | -- | 2 | U |  |  |  | 2 | U |  |  |  | 2 | U |  |  |  | 2 | U |  |  |  | 2 | U |  |  |  | 2 | U |  |  |  | 2 | U | [8 empty] | 2 | U |  |  |  |  | trans-1,4-Dichloro-2-butene
Trichlorethene (1,1,2-Trichloroethylene) | NA |  |  | NA | 5 | 3 | 1 | U |  |  |  | 1 | U |  |  |  | 1 | U |  |  |  | 1 | U |  |  |  | 1 | U |  |  |  | 1 | U |  |  |  | 1 | U | [8 empty] | 1 | U |  |  |  |  | Trichlorethene (1,1,2-Trichloroethylene)
Trichlorofluoromethane | NA |  |  | NA | -- | -- | 1 | U |  |  |  | 1 | U |  |  |  | 1 | U |  |  |  | 1 | U |  |  |  | 1 | U |  |  |  | 1 | U |  |  |  | 1 | U | [8 empty] | 1 | U |  |  |  |  | Trichlorofluoromethane
Vinyl Acetate | NA |  |  | NA | -- | -- | 5 | U |  |  |  | 5 | U |  |  |  | 5 | U |  |  |  | 5 | U |  |  |  | 5 | U |  |  |  | 5 | U |  |  |  | 5 | U | [8 empty] | 5 | U |  |  |  |  | Vinyl Acetate
Vinyl Chloride | nonpar |  |  | 0.01 | 2 | 0.02 | 0.01 | U |  |  |  | 0.01 | U |  |  |  | 0.88 |  |  | D | N | 0.01 | U |  |  |  | 5.44 |  | V | D | N | 0.01 | U |  |  |  | 0.01 | U | [8 empty] | 0.01 | U |  |  |  |  | Vinyl Chloride
D: U = Indicates compound was not detected at the given reporting limit.
V: E= Exceedance, waiting verification based on subsequent lab data; V= Exceedance verified based on previous lab data; P=Passed, previous exceedance not verified based on current lab data.
Tr: I=increasing Trend, D=Decreasing Trend;
The groundwater standards listed are based on the Washington Administrative Code (WAC) 173-200 groundwater limits as modified by the TMS 91-11 standards - the most restrictive of the two is used.
NA: Not applicable - too few data points to evaluate statistically
* = pH lab result; field pH not taken due to meter malfunction

## McCollum Shal 4Q21
Groundwater Analytical Summary - Shallow Wells: Fourth Quarter 2021
McCollum Park, Snohomish County, WA
| Statistical Method | Number of Samples | Number of Detects | Prediction Limit (a) | Secondary Drinking Water | GW Stds 173-200 | Downgradient Wells | [24 empty] | Upgradient Wells
[7 empty] | BH-03A |  |  |  |  | BH-05 |  |  |  |  | BH-06 |  |  |  |  | BH-07 |  |  |  |  | BH-08 |  |  |  |  | MW-10 |  |  |  |  | MW-11
[7 empty] | 2021-12-14 | D | V | Tr | Ch | 2021-12-15 | D | V | Tr | Ch | 2021-12-15 | D | V | Tr | Ch | 2021-12-14 | D | V | Tr | Ch | 2021-12-14 | D | V | Tr | Ch |  | D | V | Tr | Ch |  | D | V | Tr | Ch
CONVENTIONAL CHEMISTRY PARAMETERS (mg/L)
Alkalinity (as CaCO3) | lognor |  |  | 43.6181 | -- | -- | 84 |  |  | I | N | 110 |  |  |  |  | 190 |  |  |  |  | 410 |  |  |  |  | 46 |  |  |  |  | Well not accessible |  |  |  |  | Insufficient water for sampling | [8 empty] | Alkalinity (as CaCO3)
Ammonia Nitrogen | nonpar |  |  | 0.024 | -- | -- | 0.02 | U |  |  |  | 0.02 | U |  |  |  | 5.03 |  |  | I | N | 41.7 |  |  |  |  | 0.02 | U | [17 empty] | Ammonia Nitrogen
Bicarbonate | lognor |  |  | 43.5069 | -- | -- | 84 |  |  | I | N | 110 |  |  |  |  | 190 |  |  |  |  | 410 |  |  |  |  | 46 | [18 empty] | Bicarbonate
Calcium, Dissolved | normal |  |  | 17.2739 | -- | -- | 12 |  |  | D | Y | 18.1 |  |  |  |  | 31.8 |  |  |  |  | 47.6 |  |  | D | Y | 9.82 | [18 empty] | Calcium, Dissolved
Chemical Oxygen Demand | nonpar |  |  | 13 | -- | -- | 10 | U |  |  |  | 10 | U |  |  |  | 21 |  |  |  |  | 26 |  |  |  |  | 10 | U | [17 empty] | Chemical Oxygen Demand
Chloride | normal |  |  | 22.4921 | 250 | 250 | 7.78 |  |  |  |  | 9.35 |  |  | I | Y | 6.74 |  |  |  |  | 22.2 |  |  |  |  | 7.09 | [18 empty] | Chloride
Conductivity (umhos/cm) | normal |  |  | 306.9302 | -- | 700 | 170 |  |  |  |  | 290 |  |  |  |  | 390 |  |  |  |  | 810 |  |  |  |  | 120 | [18 empty] | Conductivity (umhos/cm)
Magnesium, Dissolved | normal |  |  | 6.0527 | -- | -- | 11.4 |  |  |  |  | 17.7 |  |  | I | N | 16.3 |  |  |  |  | 12.7 |  |  |  |  | 5.18 | [18 empty] | Magnesium, Dissolved
Nitrate Nitrogen (mg-N/L) | lognor |  |  | 19.3831 | 10 | 10 | 0.01 | U |  | D | N | 3.4 |  |  |  |  | 0.01 | U |  |  |  | 0.01 | U |  |  |  | 0.54 | [18 empty] | Nitrate Nitrogen (mg-N/L)
Nitrite Nitrogen (mg-N/L) | nonpar |  |  | 0.015 | 1 | 1 | 0.002 | U |  |  |  | 0.003 |  |  |  |  | 0.004 |  |  |  |  | 0.029 |  |  |  |  | 0.002 | U | [17 empty] | Nitrite Nitrogen (mg-N/L)
pH (std units) | normal |  |  | 4.84-6.33 | 6.5-8.5 | 6.5-8.5 | 6.8 |  |  |  |  | 5.94 |  |  | I | N | 6.29 |  |  |  | Y | 6.37 |  |  |  |  | 5.84 | [14 empty] | 6.5 | 8.5 | 4.84 | 6.33 | pH (std units)
Potassium, Dissolved | lognor |  |  | 3.7472 | -- | -- | 1.32 |  |  |  |  | 2.8 |  |  |  |  | 8.77 |  |  | I | Y | 35.6 |  |  |  |  | 0.79 | [18 empty] | Potassium, Dissolved
Sodium, Dissolved | normal |  |  | 32.3016 | -- | 20 | 11.7 |  |  | I | N | 6.83 |  |  |  |  | 7.19 |  |  |  |  | 17.8 |  |  |  |  | 7.32 | [18 empty] | Sodium, Dissolved
Sulfate | normal |  |  | 34.9281 | 250 | 250 | 6.44 |  |  | D | N | 13.3 |  |  |  |  | 11.1 |  |  | D | Y | 2.95 |  |  |  |  | 8.08 | [18 empty] | Sulfate
Total Dissolved Solids | normal |  |  | 228.2553 | 500 | 500 | 120 |  |  |  |  | 170 |  |  |  |  | 220 |  |  |  |  | 350 |  |  |  |  | 83 | [18 empty] | Total Dissolved Solids
Total Organic Carbon | nonpar |  |  | 12 | -- | -- | 2 |  |  |  |  | 6.8 |  |  |  |  | 11 |  |  |  | Y | 13 |  |  |  |  | 3.9 | [18 empty] | Total Organic Carbon
DISSOLVED METALS EPA Methods 200.7/200.8 (mg/L)
Antimony | nonpar |  |  | 0.0004 | 0.006 | 0.006 | 0.0003 | U | [8 empty] | 0.0003 | U |  |  |  | 0.0003 | U |  |  |  | 0.0003 | U |  |  |  | Well not accessible |  |  |  |  | Insufficient water for sampling | [8 empty] | Antimony
Arsenic | lognor |  |  | 0.0083 | 0.01 | 5e-05 | 0.00051 | [7 empty] | I | N | 0.00836 |  |  | I | N | 0.0248 |  |  |  | Y | 0.000116 | [18 empty] | Arsenic
Barium | lognor |  |  | 0.0675 | 2 | 1 | 0.0074 |  |  | I | Y | [5 empty] | 0.0595 |  |  |  |  | 0.731 |  |  |  | Y | 0.0057 | [18 empty] | Barium
Beryllium | nonpar |  |  | 0.0005 | 0.004 | 0.004 | 0.005 | U | [8 empty] | 0.005 | U |  |  |  | 0.005 | U |  |  |  | 0.005 | U | [17 empty] | Beryllium
Cadmium | nonpar |  |  | 0.0002 | 0.005 | 0.005 | 5e-05 | U | [8 empty] | 5e-05 | U |  |  |  | 5e-05 | U |  |  |  | 5e-05 | U | [17 empty] | Cadmium
Chromium | nonpar |  |  | 0.0043 | 0.1 | 0.05 | 0.01 | U | [8 empty] | 0.01 | U |  |  |  | 0.01 | U |  |  |  | 0.01 | U | [17 empty] | Chromium
Cobalt | nonpar |  |  | 0.002 | -- | -- | 0.01 | U | [8 empty] | 0.01 | U |  |  |  | 0.01 | U |  |  |  | 0.01 | U | [17 empty] | Cobalt
Copper | normal |  |  | 0.0104 | 1.3 | 1 | 0.02 | U | [8 empty] | 0.02 | U |  |  |  | 0.02 | U |  |  |  | 0.02 | U | [17 empty] | Copper
Iron | lognor |  |  | 9.7741 | 0.3 | 0.3 | 0.02 | U | [6 empty] | I | N | 4.5 |  |  | I | N | 10.1 |  |  |  | Y | 0.02 | U | [17 empty] | Iron
Lead | nonpar |  |  | 0.0004 | 0.015 | 0.05 | 0.0001 | U | [8 empty] | 0.0001 | U |  |  |  | 0.0001 | U |  |  |  | 0.0001 | U | [17 empty] | Lead
Manganese | lognor |  |  | 0.4491 | 0.05 | 0.05 | 0.079 |  |  | I | N | [5 empty] | 2.01 |  |  |  |  | 3.93 |  |  |  |  | 0.005 | U | [17 empty] | Manganese
Nickel | nonpar |  |  | 0.01 | -- | 0.1 | 0.01 | U | [8 empty] | 0.01 | U |  |  |  | 0.011 |  |  |  |  | 0.01 | U | [17 empty] | Nickel
Selenium | nonpar |  |  | 0.0007 | 0.05 | 0.01 | 0.0005 | U | [8 empty] | 0.0005 | U |  |  |  | 0.0005 | U |  |  |  | 0.0005 | U | [17 empty] | Selenium
Silver | nonpar |  |  | 0.0009 | 0.1 | 0.05 | 0.0001 | U | [8 empty] | 0.0001 | U |  |  |  | 0.0001 | U |  |  |  | 0.0001 | U | [17 empty] | Silver
Thallium | nonpar |  |  | 0.0002 | 0.002 | 0.002 | 5e-05 | U | [8 empty] | 5e-05 | U |  |  |  | 5e-05 | U |  |  |  | 5e-05 | U | [17 empty] | Thallium
Vanadium | nonpar |  |  | 0.005 | -- | -- | 0.01 | U | [8 empty] | 0.01 | U |  |  |  | 0.01 | U |  |  |  | 0.01 | U | [17 empty] | Vanadium
Zinc | nonpar |  |  | 0.009 | 5 | 5 | 0.01 | U | [8 empty] | 0.01 | U |  |  |  | 0.01 | U |  |  |  | 0.01 | U | [17 empty] | Zinc
VOLATILE ORGANIC COMPOUNDS (VOCs) EPA Method 8260 (µg/L)
1,1,1-Trichloroethane | NA |  |  | NA | 200 | 200 | 1 | U |  |  |  | 1 | U |  |  |  | 1 | U |  |  |  | 1 | U |  |  |  | 1 | U |  |  |  | Well not accessible |  |  |  |  | Insufficient water for sampling | [5 empty] | 1,1,1-Trichloroethane |  |  | 1
1,1,2,2-Tetrachloroethane | NA |  |  | NA | -- | -- | 1 | U |  |  |  | 1 | U |  |  |  | 1 | U |  |  |  | 1 | U |  |  |  | 1 | U | [14 empty] | 1,1,2,2-Tetrachloroethane |  |  | 1
1,1,2-Trichloroethane | NA |  |  | NA | 5 | -- | 1 | U |  |  |  | 1 | U |  |  |  | 1 | U |  |  |  | 1 | U |  |  |  | 1 | U | [14 empty] | 1,1,2-Trichloroethane |  |  | 1
1,1-Dichloroethane | nonpar |  |  | 1 | -- | 1 | 1 | U |  |  |  | 1 | U |  |  |  | 1 | U |  |  |  | 1 | U |  |  |  | 1 | U | [14 empty] | 1,1-Dichloroethane |  |  | 1
VOLATILE ORGANIC COMPOUNDS (VOCs) EPA Method 8260 (µg/L) (cont.)
1,1-Dichloroethylene | NA |  |  | NA | 7 | -- | 1 | U |  |  |  | 1 | U |  |  |  | 1 | U |  |  |  | 1 | U |  |  |  | 1 | U |  |  |  | Well not accessible |  |  |  |  | Insufficient water for sampling | [5 empty] | 1,1-Dichloroethylene |  |  | 1
1,2,3-Trichloropropane | NA |  |  | NA | -- | -- | 1 | U |  |  |  | 1 | U |  |  |  | 1 | U |  |  |  | 1 | U |  |  |  | 1 | U | [14 empty] | 1,2,3-Trichloropropane |  |  | 1
1,2-Dibromo-3-chloropropane | NA |  |  | NA | 0.2 | 0.2 | 0.05 | U |  |  |  | 0.05 | U |  |  |  | 0.05 | U |  |  |  | 0.05 | U |  |  |  | 0.05 | U | [14 empty] | 1,2-Dibromo-3-chloropropane |  |  | 0.01
1,2-Dibromoethane | NA |  |  | NA | 0.05 | 0.001 | 0.01 | U |  |  |  | 0.01 | U |  |  |  | 0.01 | U |  |  |  | 0.01 | U |  |  |  | 0.01 | U | [14 empty] | 1,2-Dibromoethane |  |  | 0.01
1,2-Dichlorobenzene | nonpar |  |  | 1 | 600 | -- | 1 | U |  |  |  | 1 | U |  |  |  | 1 | U |  |  |  | 1 | U |  |  |  | 1 | U | [14 empty] | 1,2-Dichlorobenzene |  |  | 1
1,2-Dichloroethane | nonpar |  |  | 0.5 | 5 | 0.5 | 0.03 | U |  |  |  | 0.03 | U |  |  |  | 0.03 | U |  |  |  | 0.09 |  |  |  |  | 0.03 | U | [14 empty] | 1,2-Dichloroethane |  |  | 0.5
1,2-Dichloropropane | NA |  |  | NA | 5 | 0.6 | 0.02 | U |  |  |  | 0.02 | U |  |  |  | 0.02 | U |  |  |  | 0.02 | U |  |  |  | 0.02 | U | [14 empty] | 1,2-Dichloropropane |  |  | 0.6
1,4-Dichlorobenzene | nonpar |  |  | 1 | -- | 4 | 1 | U |  |  |  | 1 | U |  |  |  | 1 | U |  |  |  | 1 | U |  |  |  | 1 | U | [14 empty] | 1,4-Dichlorobenzene |  |  | 1
2-Butanone | NA |  |  | NA | -- | -- | 5 | U |  |  |  | 5 | U |  |  |  | 5 | U |  |  |  | 5 | U |  |  |  | 5 | U | [14 empty] | 2-Butanone |  |  | 5
2-Hexanone | NA |  |  | NA | -- | -- | 5 | U |  |  |  | 5 | U |  |  |  | 5 | U |  |  |  | 5 | U |  |  |  | 5 | U | [14 empty] | 2-Hexanone |  |  | 5
4-Methyl-2-Pentanone (MIBK) | NA |  |  | NA | -- | -- | 5 | U |  |  |  | 5 | U |  |  |  | 5 | U |  |  |  | 5 | U |  |  |  | 5 | U | [14 empty] | 4-Methyl-2-Pentanone (MIBK) |  |  | 5
Acetone | NA |  |  | NA | -- | -- | 5 | U |  |  |  | 5 | U |  |  |  | 5 | U |  |  |  | 5 | U |  |  |  | 5 | U | [14 empty] | Acetone |  |  | 5
Acrylonitrile | NA |  |  | NA | -- | 0.07 | 0.03 | U |  |  |  | 0.03 | U |  |  |  | 0.03 | U |  |  |  | 0.94 |  |  |  |  | 0.03 | U | [14 empty] | Acrylonitrile |  |  | 0.01
Benzene | nonpar |  |  | 1 | 5 | 1 | 1 | U |  |  |  | 1 | U |  |  |  | 1 | U |  |  |  | 1 | U |  |  |  | 1 | U | [14 empty] | Benzene |  |  | 1
Bromodichloromethane | nonpar |  |  | 0.3 | -- | 0.3 | 0.02 | U |  |  |  | 0.02 | U |  |  |  | 0.02 | U |  |  |  | 0.02 | U |  |  |  | 0.02 | U | [14 empty] | Bromodichloromethane |  |  | 0.3
Bromoform | NA |  |  | NA | -- | 5 | 1 | U |  |  |  | 1 | U |  |  |  | 1 | U |  |  |  | 1 | U |  |  |  | 1 | U | [14 empty] | Bromoform |  |  | 1
Bromomethane | NA |  |  | NA | -- | -- | 1 | U |  |  |  | 1 | U |  |  |  | 1 | U |  |  |  | 1 | U |  |  |  | 1 | U | [14 empty] | Bromomethane |  |  | 1
Carbon Disulfide | NA |  |  | NA | -- | -- | 1 | U |  |  |  | 1 | U |  |  |  | 1 | U |  |  |  | 1 | U |  |  |  | 1 | U | [14 empty] | Carbon Disulfide |  |  | 1
Carbon Tetrachloride | NA |  |  | NA | 5 | 0.3 | 0.02 | U |  |  |  | 0.02 | U |  |  |  | 0.02 | U |  |  |  | 0.02 | U |  |  |  | 0.02 | U | [14 empty] | Carbon Tetrachloride |  |  | 0.3
Chlorobenzene | nonpar |  |  | 0.2 | 100 | -- | 0.03 | U |  |  |  | 0.87 |  |  | I | Y | 0.97 |  |  | I | N | 2 |  |  | I | N | 0.03 | U |  | I | N | [11 empty] | Chlorobenzene |  |  | 0.2
Chlorodibromomethane | NA |  |  | NA | -- | 0.5 | 0.5 | U |  |  |  | 0.5 | U |  |  |  | 0.5 | U |  |  |  | 0.5 | U |  |  |  | 0.5 | U | [14 empty] | Chlorodibromomethane |  |  | 0.5
Chloroethane | NA |  |  | NA | -- | -- | 1 | U |  |  |  | 1 | U |  |  |  | 1 | U |  |  |  | 1 | U |  |  |  | 1 | U | [14 empty] | Chloroethane |  |  | 1
Chloroform | nonpar |  |  | 1.7 | -- | 7 | 1 | U |  |  |  | 1 | U |  |  |  | 1 | U |  |  |  | 1 | U |  |  |  | 1 | U | [14 empty] | Chloroform |  |  | 1
Chloromethane | NA |  |  | NA | -- | -- | 1 | U |  |  |  | 1 | U |  |  |  | 1 | U |  |  |  | 1 | U |  |  |  | 1 | U | [14 empty] | Chloromethane |  |  | 1
cis-1,2-Dichloroethene | nonpar |  |  | 0.2 | 70 | -- | 0.15 |  |  |  |  | 0.02 | U |  |  |  | 0.22 |  |  |  |  | 0.29 |  |  |  |  | 0.02 | U | [14 empty] | cis-1,2-Dichloroethene |  |  | 0.2
cis-1,3-Dichloropropene | nonpar |  |  | 0.2 | -- | 0.2 | 0.03 | U |  |  |  | 0.03 | U |  |  |  | 0.03 | U |  |  |  | 0.03 | U |  |  |  | 0.03 | U | [14 empty] | cis-1,3-Dichloropropene |  |  | 0.2
Dibromomethane | NA |  |  | NA | -- | -- | 0.02 | U |  |  |  | 0.02 | U |  |  |  | 0.02 | U |  |  |  | 0.02 | U |  |  |  | 0.02 | U | [14 empty] | Dibromomethane |  |  | 0.03
Ethylbenzene | nonpar |  |  | 1 | 700 | -- | 1 | U |  |  |  | 1 | U |  |  |  | 1 | U |  |  |  | 1 | U |  |  |  | 1 | U | [14 empty] | Ethyl Benzene |  |  | 1
m,p-Xylene | NA |  |  | NA | 10 | -- | 1 | U |  |  |  | 1 | U |  |  |  | 1 | U |  |  |  | 1 | U |  |  |  | 1 | U | [14 empty] | m,p-Xylene |  |  | 1
Methyl Iodide | NA |  |  | NA | -- | -- | 1 | U |  |  |  | 1 | U |  |  |  | 1 | U |  |  |  | 1 | U |  |  |  | 1 | U | [14 empty] | Methyl Iodide |  |  | 1
Methylene Chloride | nonpar |  |  | 4.4 | -- | 5 | 2 | U |  |  |  | 2 | U |  |  |  | 2 | U |  |  |  | 2 | U |  |  |  | 2 | U | [14 empty] | Methylene Chloride* |  |  | 2
o-Xylene | nonpar |  |  | 1.2 | -- | -- | 1 | U |  |  |  | 1 | U |  |  |  | 1 | U |  |  |  | 1 | U |  |  |  | 1 | U | [14 empty] | o-Xylene |  |  | 1
Styrene | nonpar |  |  | 1 | 100 | -- | 1 | U |  |  |  | 1 | U |  |  |  | 1 | U |  |  |  | 1 | U |  |  |  | 1 | U | [14 empty] | Styrene |  |  | 1
Tetrachloroethylene | NA |  |  | NA | 5 | 0.8 | 0.02 | U |  |  |  | 0.02 | U |  |  |  | 0.02 | U |  |  |  | 0.02 | U |  |  |  | 0.02 | U | [14 empty] | Tetrachloroethylene |  |  | 0.5
Toluene | nonpar |  |  | 1.4 | 1000 | -- | 2 | U |  |  |  | 2 | U |  |  |  | 2 | U |  |  |  | 2 | U |  |  |  | 2 | U | [14 empty] | Toluene |  |  | 1
trans-1,2-Dichloroethene | NA |  |  | NA | -- | -- | 1 | U |  |  |  | 1 | U |  |  |  | 1 | U |  |  |  | 1 | U |  |  |  | 1 | U | [14 empty] | trans-1,2-Dichloroethene |  |  | 1
trans-1,3-Dichloropropene | NA |  |  | NA | -- | 0.2 | 0.02 | U |  |  |  | 0.02 | U |  |  |  | 0.02 | U |  |  |  | 0.02 | U |  |  |  | 0.02 | U | [14 empty] | trans-1,3-Dichloropropene |  |  | 0.2
trans-1,4-Dichloro-2-butene | nonpar |  |  | 5 | -- | -- | 2 | U |  |  |  | 2 | U |  |  |  | 2 | U |  |  |  | 2 | U |  |  |  | 2 | U | [14 empty] | trans-1,4-Dichloro-2-butene |  |  | 5
Trichlorethene (1,1,2-Trichloroethylene) | NA |  |  | NA | 5 | 3 | 1 | U |  |  |  | 1 | U |  |  |  | 1 | U |  |  |  | 1 | U |  |  |  | 1 | U | [14 empty] | Trichlorethene (1,1,2-Trichloroethylene) |  |  | 1
Trichlorofluoromethane | NA |  |  | NA | -- | -- | 1 | U |  |  |  | 1 | U |  |  |  | 1 | U |  |  |  | 1 | U |  |  |  | 1 | U | [14 empty] | Trichlorofluoromethane |  |  | 1
Vinyl Acetate | NA |  |  | NA | -- | -- | 5 | U |  |  |  | 5 | U |  |  |  | 5 | U |  |  |  | 5 | U |  |  |  | 5 | U | [14 empty] | Vinyl Acetate |  |  | 5
Vinyl Chloride | nonpar |  |  | 0.01 | 2 | 0.02 | 0.08 |  |  |  |  | 0.01 | U |  |  |  | 0.15 |  |  |  |  | 0.34 |  |  |  |  | 0.01 | U | [14 empty] | Vinyl Chloride |  |  | 0.01
D: U = Indicates compound was not detected at the given reporting limit.
V: E= Exceedance, waiting verification based on subsequent lab data; V= Exceedance verified based on previous lab data; P=Passed, previous exceedance not verified based on current lab data.
Tr: I=increasing Trend, D=Decreasing Trend;
Ch: Y indicates a change in trend from previous quarter; N means no change in trend.
The groundwater standards listed are based on the Washington Administrative Code (WAC) 173-200 groundwater limits as modified by the TMS 91-11 standards - the most restrictive of the two is used.
NA: Not applicable - too few data points to evaluate statistically
* = pH lab result; field pH not taken due to meter malfunction

## McCollum Deep 4Q21
Groundwater Analytical Summary - Deep Wells: Fourth Quarter 2021
McCollum Park, Snohomish County, WA
| Statistical Method | Number of Samples | Number of Detects | Prediction Limit (a) | Secondary Drinking Water | GW Stds 173-200 | Downgradient Wells | [34 empty] | Upgradient Wells
[7 empty] | MW-12 |  |  |  |  | MW-14 |  |  |  |  | MW-16 |  |  |  |  | MW-17 |  |  |  |  | MW-18 |  |  |  |  | MW-19 |  |  |  |  | MW-20 |  |  |  |  | MW-13 |  |  |  |  | MW-15
[7 empty] | 2021-12-15 | D | V | Tr | Ch | 2021-12-14 | D | V | Tr | Ch | 2021-12-14 | D | V | Tr | Ch | 2021-12-15 | D | V | Tr | Ch | 2021-12-14 | D | V | Tr | Ch | 2021-12-15 | D | V | Tr | Ch | 2021-12-15 | D | V | Tr | Ch |  | D | V | Tr | Ch | 2021-12-14 | D | V | Tr | Ch
CONVENTIONAL CHEMISTRY PARAMETERS (mg/L)
Alkalinity (as CaCO3) | nonpar |  |  | 170 | -- | -- | 47 |  |  | I | N | 59 |  |  |  |  | 270 |  |  | D | Y | 82 |  |  |  | Y | 420 |  |  | D | N | 98 |  |  |  |  | 96 |  |  |  |  | Well not accessible |  |  |  |  | 110 |  |  | I | N |  |  |  |  | Alkalinity (as CaCO3)
Ammonia Nitrogen | nonpar |  |  | 0.032 | -- | -- | 0.252 |  |  |  |  | 0.054 |  |  |  |  | 0.06 |  |  | I | Y | 7.74 |  |  | D | Y | 0.062 |  |  |  |  | 0.02 | U |  |  |  | 0.02 | U | [8 empty] | 0.02 | U | [7 empty] | Ammonia Nitrogen
Bicarbonate | nonpar |  |  | 170 | -- | -- | 47 |  |  | I | N | 59 |  |  |  |  | 270 |  |  | D | Y | 82 |  |  |  | Y | 420 |  |  | D | N | 98 |  |  |  |  | 96 | [9 empty] | 110 |  |  | I | N |  |  |  |  | Bicarbonate
Calcium, Dissolved | normal |  |  | 31.6704 | -- | -- | 9.58 |  |  |  |  | 12.5 |  |  |  |  | 43.1 |  |  | D | N | 10 |  |  | I | N | 49 |  |  | D | N | 14.2 |  |  | D | N | 14.8 |  |  | D | N | [5 empty] | 20.3 | [8 empty] | Calcium, Dissolved
Chemical Oxygen Demand | nonpar |  |  | 12 | -- | -- | 15 |  |  |  |  | 10 | U |  |  |  | 10 | U |  |  |  | 10 | U |  |  |  | 18 |  |  |  |  | 10 | U |  |  |  | 10 | U | [8 empty] | 10 | U | [7 empty] | Chemical Oxygen Demand
Chloride | normal |  |  | 12.7307 | 250 | 250 | 3.23 |  |  | D | N | 8.91 |  |  |  |  | 8.06 |  |  |  |  | 7.26 |  |  |  |  | 5.4 |  |  | D | N | 6.69 |  |  | D | N | 9.23 |  |  | D | N | [5 empty] | 9.28 |  |  |  | Y |  |  |  |  | Chloride
Conductivity (umhos/cm) | normal |  |  | 402.2481 | -- | 700 | 110 |  |  | I | N | 140 |  |  |  |  | 440 |  |  |  |  | 200 |  |  |  | Y | 650 |  |  | D | N | 220 |  |  |  |  | 210 | [9 empty] | 240 |  |  | I | N |  |  |  |  | Conductivity (umhos/cm)
Magnesium, Dissolved | normal |  |  | 28.1016 | -- | -- | 3.7 |  |  | I | N | 6.33 |  |  |  |  | 39 |  |  |  |  | 7.76 |  |  | I | N | 53.3 |  |  | D | N | 14 |  |  | D | N | 13.5 |  |  | D | N | [5 empty] | 19.4 |  |  | I | Y |  |  |  |  | Magnesium, Dissolved
Nitrate Nitrogen (mg-N/L) | normal |  |  | 4.396 | 10 | 10 | 0.01 | U |  |  |  | 0.7 |  |  |  |  | 0.01 | U |  |  |  | 0.01 | U |  |  |  | 0.01 | U |  |  |  | 0.59 |  |  | I | N | 0.79 |  |  | I | N | [5 empty] | 3 | [8 empty] | Nitrate Nitrogen (mg-N/L)
Nitrite Nitrogen (mg-N/L) | nonpar |  |  | 0.002 | 1 | 1 | 0.002 |  |  |  |  | 0.002 |  |  |  |  | 0.002 | U |  |  |  | 0.002 | U |  |  |  | 0.002 | U |  |  |  | 0.003 |  |  |  |  | 0.002 | [9 empty] | 0.002 | U | [7 empty] | Nitrite Nitrogen (mg-N/L)
pH (std units) | normal |  |  | 6.30-7.96 | 6.5-8.5 | 6.5-8.5 | 7.15 |  |  |  | Y | 6.27 |  |  |  |  | 7.02 |  |  |  |  | 6.91 |  |  |  |  | 7.02 |  |  | I | N | 6.9 |  |  | I | N | 6.82 |  |  | I | N | [5 empty] | 6.55 |  |  | I | N | 6.5 | 8.5 | 6.3 | 7.96 | pH (std units)
Potassium, Dissolved | nonpar |  |  | 3.38 | -- | -- | 1.76 |  |  |  |  | 1.04 |  |  |  |  | 2.12 |  |  |  |  | 4.81 |  |  |  |  | 3.12 |  |  | D | N | 1.54 |  |  | D | N | 1.44 | [9 empty] | 2.96 | [8 empty] | Potassium, Dissolved
Sodium, Dissolved | normal |  |  | 8.1242 | -- | 20 | 5.79 |  |  |  |  | 9.36 |  |  |  |  | 8.64 |  |  |  |  | 4.97 |  |  |  |  | 18.1 |  |  | D | N | 6.97 |  |  | D | N | 7.13 |  |  | D | N | [5 empty] | 7.6 | [8 empty] | Sodium, Dissolved
Sulfate | nonpar |  |  | 28 | 250 | 250 | 4.73 |  |  |  |  | 8.7 |  |  |  |  | 5 |  |  | D | N | 8.82 |  |  |  |  | 3.5 |  |  | D | N | 8.21 |  |  | D | N | 7.57 | [9 empty] | 14.8 | [8 empty] | Sulfate
Total Dissolved Solids | normal |  |  | 258.6497 | 500 | 500 | 60 |  |  |  |  | 110 |  |  |  |  | 310 |  |  |  |  | 100 |  |  |  |  | 440 |  |  | D | N | 120 |  |  |  |  | 140 | [9 empty] | 180 | [8 empty] | Total Dissolved Solids
Total Organic Carbon | nonpar |  |  | 15 | -- | -- | 2.9 |  |  |  |  | 2.1 |  |  |  |  | 4.9 |  |  |  |  | 7.3 |  |  |  |  | 8.9 |  |  | D | N | 1.2 |  |  |  |  | 3 | [9 empty] | 1.9 | [8 empty] | Total Organic Carbon
DISSOLVED METALS EPA Methods 200.7/200.8 (mg/L)
Antimony | nonpar |  |  | 0.0007 | 0.006 | 0.006 | 0.0003 | U |  |  |  | 0.0003 | U |  |  |  | 0.0003 | U |  |  |  | 0.0003 | U |  |  |  | 0.0003 | U |  |  |  | 0.0003 | U |  |  |  | 0.0003 | U |  |  |  | Well not accessible |  |  |  |  | 0.0003 | U | [7 empty] | Antimony
Arsenic | normal |  |  | 0.0031 | 0.01 | 5e-05 | 0.00514 |  |  | I | N | 0.000333 |  |  |  |  | 0.0237 |  |  |  |  | 0.0098 |  |  |  |  | 0.0185 |  |  |  |  | 0.000549 |  |  | I | N | 0.000447 | [9 empty] | 0.00231 | [8 empty] | Arsenic
Barium | nonpar |  |  | 0.0206 | 2 | 1 | 0.0113 |  |  | I | Y | 0.0099 |  |  |  |  | 0.0204 |  |  |  | Y | 0.0168 |  |  |  | Y | 0.0319 |  |  | D | N | 0.0098 |  |  | D | N | 0.01 | [9 empty] | 0.0097 | [8 empty] | Barium
Beryllium | nonpar |  |  | 0.0005 | 0.004 | 0.004 | 0.005 | U |  |  |  | 0.005 | U |  |  |  | 0.005 | U |  |  |  | 0.005 | U |  |  |  | 0.005 | U |  |  |  | 0.005 | U |  |  |  | 0.005 | U | [8 empty] | 0.005 | U | [7 empty] | Beryllium
Cadmium | nonpar |  |  | 5e-05 | 0.005 | 0.005 | 5e-05 | U |  |  |  | 5e-05 | U |  |  |  | 5e-05 | U |  |  |  | 5e-05 | U |  |  |  | 5e-05 | U |  |  |  | 5e-05 | U |  |  |  | 5e-05 | U | [8 empty] | 5e-05 | U | [7 empty] | Cadmium
Chromium | normal |  |  | 0.0077 | 0.1 | 0.05 | 0.01 | U |  |  |  | 0.01 | U |  |  |  | 0.01 | U |  |  |  | 0.01 | U |  |  |  | 0.01 | U |  |  |  | 0.01 | U |  |  |  | 0.01 | U | [8 empty] | 0.01 | U | [7 empty] | Chromium
Cobalt | nonpar |  |  | 0.005 | -- | -- | 0.01 | U |  |  |  | 0.01 | U |  |  |  | 0.01 | U |  |  |  | 0.01 | U |  |  |  | 0.01 | U |  |  |  | 0.01 | U |  |  |  | 0.01 | U | [8 empty] | 0.01 | U | [7 empty] | Cobalt
Copper | nonpar |  |  | 0.01 | 1.3 | 1 | 0.02 | U |  |  |  | 0.02 | U |  |  |  | 0.02 | U |  |  |  | 0.02 | U |  |  |  | 0.02 | U |  |  |  | 0.02 | U |  |  |  | 0.02 | U | [8 empty] | 0.02 | U | [7 empty] | Copper
Iron | nonpar |  |  | 0.043 | 0.3 | 0.3 | 2.94 |  |  |  |  | 0.02 | U |  |  |  | 0.732 |  |  |  |  | 0.254 |  |  | I | N | 0.585 |  |  |  |  | 0.02 | U |  |  |  | 0.02 | U | [8 empty] | 0.02 | U | [7 empty] | Iron
Lead | nonpar |  |  | 0.0004 | 0.015 | 0.05 | 0.0001 | U |  |  |  | 0.0001 | U |  |  |  | 0.0001 | U |  |  |  | 0.0001 | U |  |  |  | 0.0001 | U |  |  |  | 0.0001 | U |  |  |  | 0.0001 | U | [8 empty] | 0.0001 | U | [7 empty] | Lead
Manganese | normal |  |  | 0.0089 | 0.05 | 0.05 | 0.526 |  |  |  |  | 0.063 |  |  |  |  | 2.24 |  |  | D | N | 1.12 |  |  | I | N | 1.55 |  |  | D | N | 0.007 |  |  | D | N | 0.007 |  |  | D | Y | [5 empty] | 0.005 | U | [7 empty] | Manganese
Nickel | nonpar |  |  | 0.01 | -- | 0.1 | 0.01 | U |  |  |  | 0.01 | U |  |  |  | 0.01 | U |  |  |  | 0.01 | U |  |  |  | 0.01 | U |  |  |  | 0.01 | U |  |  |  | 0.01 | U | [8 empty] | 0.01 | U | [7 empty] | Nickel
Selenium | lognor |  |  | 274.0897 | 0.05 | 0.01 | 0.0005 | U |  |  |  | 0.0005 | U |  |  |  | 0.0005 | U |  |  |  | 0.0005 | U |  |  |  | 0.0005 | U |  |  |  | 0.0005 | U |  |  |  | 0.0005 | U | [8 empty] | 0.0005 | U | [7 empty] | Selenium
Silver | nonpar |  |  | 0.0003 | 0.1 | 0.05 | 0.0001 | U |  |  |  | 0.0001 | U |  |  |  | 0.0001 | U |  |  |  | 0.0001 | U |  |  |  | 0.0001 | U |  |  |  | 0.0001 | U |  |  |  | 0.0001 | U | [8 empty] | 0.0001 | U | [7 empty] | Silver
Thallium | nonpar |  |  | 0.0001 | 0.002 | 0.002 | 5e-05 | U |  |  |  | 5e-05 | U |  |  |  | 5e-05 | U |  |  |  | 5e-05 | U |  |  |  | 5e-05 | U |  |  |  | 5e-05 | U |  |  |  | 5e-05 | U | [8 empty] | 5e-05 | U | [7 empty] | Thallium
Vanadium | nonpar |  |  | 0.021 | -- | -- | 0.01 | U |  |  |  | 0.01 | U |  |  |  | 0.01 | U |  |  |  | 0.01 | U |  |  |  | 0.01 | U |  |  |  | 0.01 | U |  |  |  | 0.01 | U | [8 empty] | 0.01 | U | [7 empty] | Vanadium
Zinc | nonpar |  |  | 0.02 | 5 | 5 | 0.01 | U |  |  |  | 0.01 | U |  |  |  | 0.01 | U |  |  |  | 0.01 | U |  |  |  | 0.01 | U |  |  |  | 0.01 | U |  |  |  | 0.01 | U | [8 empty] | 0.01 | U | [7 empty] | Zinc
VOLATILE ORGANIC COMPOUNDS (VOCs) EPA Method 8260 (µg/L)
1,1,1-Trichloroethane | NA |  |  | NA | 200 | 200 | 1 | U |  |  |  | 1 | U |  |  |  | 1 | U |  |  |  | 1 | U |  |  |  | 1 | U |  |  |  | 1 | U |  |  |  | 1 | U |  |  |  | Well not accessible |  |  |  |  | 1 | U |  |  |  |  | 1,1,1-Trichloroethane
1,1,2,2-Tetrachloroethane | NA |  |  | NA | -- | -- | 1 | U |  |  |  | 1 | U |  |  |  | 1 | U |  |  |  | 1 | U |  |  |  | 1 | U |  |  |  | 1 | U |  |  |  | 1 | U | [8 empty] | 1 | U |  |  |  |  | 1,1,2,2-Tetrachloroethane
1,1,2-Trichloroethane | NA |  |  | NA | 5 | -- | 1 | U |  |  |  | 1 | U |  |  |  | 1 | U |  |  |  | 1 | U |  |  |  | 1 | U |  |  |  | 1 | U |  |  |  | 1 | U | [8 empty] | 1 | U |  |  |  |  | 1,1,2-Trichloroethane
1,1-Dichloroethane | nonpar |  |  | 1 | -- | 1 | 1 | U |  |  |  | 1 | U |  |  |  | 1 | U |  |  |  | 1 | U |  |  |  | 1 | U |  |  |  | 1 | U |  |  |  | 1 | U | [8 empty] | 1 | U |  |  |  |  | 1,1-Dichloroethane
VOLATILE ORGANIC COMPOUNDS (VOCs) EPA Method 8260 (µg/L) (cont.)
1,1-Dichloroethylene | NA |  |  | NA | 7 | -- | 1 | U |  |  |  | 1 | U |  |  |  | 1 | U |  |  |  | 1 | U |  |  |  | 1 | U |  |  |  | 1 | U |  |  |  | 1 | U |  |  |  | Well not accessible |  |  |  |  | 1 | U |  |  |  |  | 1,1-Dichloroethylene
1,2,3-Trichloropropane | NA |  |  | NA | -- | -- | 1 | U |  |  |  | 1 | U |  |  |  | 1 | U |  |  |  | 1 | U |  |  |  | 1 | U |  |  |  | 1 | U |  |  |  | 1 | U | [8 empty] | 1 | U |  |  |  |  | 1,2,3-Trichloropropane
1,2-Dibromo-3-chloropropane | NA |  |  | NA | 0.2 | 0.2 | 0.05 | U |  |  |  | 0.05 | U |  |  |  | 0.05 | U |  |  |  | 0.05 | U |  |  |  | 0.05 | U |  |  |  | 0.05 | U |  |  |  | 0.05 | U | [8 empty] | 0.05 | U |  |  |  |  | 1,2-Dibromo-3-chloropropane
1,2-Dibromoethane | NA |  |  | NA | 0.05 | 0.001 | 0.01 | U |  |  |  | 0.01 | U |  |  |  | 0.01 | U |  |  |  | 0.01 | U |  |  |  | 0.01 | U |  |  |  | 0.01 | U |  |  |  | 0.01 | U | [8 empty] | 0.01 | U |  |  |  |  | 1,2-Dibromoethane
1,2-Dichlorobenzene | nonpar |  |  | 1 | 600 | -- | 1 | U |  |  |  | 1 | U |  |  |  | 1 | U |  |  |  | 1 | U |  |  |  | 1 | U |  |  |  | 1 | U |  |  |  | 1 | U | [8 empty] | 1 | U |  |  |  |  | 1,2-Dichlorobenzene
1,2-Dichloroethane | NA |  |  | NA | 5 | 0.5 | 0.03 | U |  |  |  | 0.03 | U |  |  |  | 0.03 | U |  |  |  | 0.03 | U |  |  |  | 0.13 |  |  |  |  | 0.03 | U |  |  |  | 0.03 | U | [8 empty] | 0.03 | U |  |  |  |  | 1,2-Dichloroethane
1,2-Dichloropropane | nonpar |  |  | 0.6 | 5 | 0.6 | 0.02 | U |  |  |  | 0.02 | U |  |  |  | 0.02 | U |  |  |  | 0.02 | U |  |  |  | 0.02 | U |  |  |  | 0.02 | U |  |  |  | 0.02 | U | [8 empty] | 0.02 | U |  |  |  |  | 1,2-Dichloropropane
1,4-Dichlorobenzene | nonpar |  |  | 1 | -- | 4 | 1 | U |  |  |  | 1 | U |  |  |  | 1 | U |  |  |  | 1 | U |  |  |  | 1 | U |  |  |  | 1 | U |  |  |  | 1 | U | [8 empty] | 1 | U |  |  |  |  | 1,4-Dichlorobenzene
2-Butanone | NA |  |  | NA | -- | -- | 5 | U |  |  |  | 5 | U |  |  |  | 5 | U |  |  |  | 5 | U |  |  |  | 5 | U |  |  |  | 5 | U |  |  |  | 5 | U | [8 empty] | 5 | U |  |  |  |  | 2-Butanone
2-Hexanone | NA |  |  | NA | -- | -- | 5 | U |  |  |  | 5 | U |  |  |  | 5 | U |  |  |  | 5 | U |  |  |  | 5 | U |  |  |  | 5 | U |  |  |  | 5 | U | [8 empty] | 5 | U |  |  |  |  | 2-Hexanone
4-Methyl-2-Pentanone (MIBK) | NA |  |  | NA | -- | -- | 5 | U |  |  |  | 5 | U |  |  |  | 5 | U |  |  |  | 5 | U |  |  |  | 5 | U |  |  |  | 5 | U |  |  |  | 5 | U | [8 empty] | 5 | U |  |  |  |  | 4-Methyl-2-Pentanone (MIBK)
Acetone | NA |  |  | NA | -- | -- | 5 | U |  |  |  | 5 | U |  |  |  | 5 | U |  |  |  | 5 | U |  |  |  | 5 | U |  |  |  | 5 | U |  |  |  | 5 | U | [8 empty] | 5 | U |  |  |  |  | Acetone
Acrylonitrile | NA |  |  | NA | -- | 0.07 | 0.03 | U |  |  |  | 0.03 | U |  |  |  | 0.03 | U |  |  |  | 0.03 | U |  |  |  | 0.03 | U |  |  |  | 0.03 | U |  |  |  | 0.03 | U | [8 empty] | 0.03 | U |  |  |  |  | Acrylonitrile
Benzene | nonpar |  |  | 1 | 5 | 1 | 1 | U |  |  |  | 1 | U |  |  |  | 1 | U |  |  |  | 1 | U |  |  |  | 1 | U |  |  |  | 1 | U |  |  |  | 1 | U | [8 empty] | 1 | U |  |  |  |  | Benzene
Bromodichloromethane | nonpar |  |  | 0.3 | -- | 0.3 | 0.02 | U |  |  |  | 0.02 | U |  |  |  | 0.02 | U |  |  |  | 0.02 | U |  |  |  | 0.02 | U |  |  |  | 0.02 | U |  |  |  | 0.02 | U | [8 empty] | 0.02 | U |  |  |  |  | Bromodichloromethane
Bromoform | NA |  |  | NA | -- | 5 | 1 | U |  |  |  | 1 | U |  |  |  | 1 | U |  |  |  | 1 | U |  |  |  | 1 | U |  |  |  | 1 | U |  |  |  | 1 | U | [8 empty] | 1 | U |  |  |  |  | Bromoform
Bromomethane | NA |  |  | NA | -- | -- | 1 | U |  |  |  | 1 | U |  |  |  | 1 | U |  |  |  | 1 | U |  |  |  | 1 | U |  |  |  | 1 | U |  |  |  | 1 | U | [8 empty] | 1 | U |  |  |  |  | Bromomethane
Carbon Disulfide | NA |  |  | NA | -- | -- | 1 | U |  |  |  | 1 | U |  |  |  | 1 | U |  |  |  | 1 | U |  |  |  | 1 | U |  |  |  | 1 | U |  |  |  | 1 | U | [8 empty] | 1 | U |  |  |  |  | Carbon Disulfide
Carbon Tetrachloride | NA |  |  | NA | 5 | 0.3 | 0.02 | U |  |  |  | 0.02 | U |  |  |  | 0.02 | U |  |  |  | 0.02 | U |  |  |  | 0.02 | U |  |  |  | 0.02 | U |  |  |  | 0.02 | U | [8 empty] | 0.02 | U |  |  |  |  | Carbon Tetrachloride
Chlorobenzene | nonpar |  |  | 0.2 | 100 | -- | 0.03 | U |  |  |  | 0.03 | U |  |  |  | 0.03 | U |  |  |  | 0.15 |  |  |  |  | 0.03 | U |  |  |  | 0.03 | U |  |  |  | 0.03 | U | [8 empty] | 0.03 | U |  |  |  |  | Chlorobenzene
Chlorodibromomethane | NA |  |  | NA | -- | 0.5 | 0.5 | U |  |  |  | 0.5 | U |  |  |  | 0.5 | U |  |  |  | 0.5 | U |  |  |  | 0.5 | U |  |  |  | 0.5 | U |  |  |  | 0.5 | U | [8 empty] | 0.5 | U |  |  |  |  | Chlorodibromomethane
Chloroethane | NA |  |  | NA | -- | -- | 1 | U |  |  |  | 1 | U |  |  |  | 1 | U |  |  |  | 1 | U |  |  |  | 1 | U |  |  |  | 1 | U |  |  |  | 1 | U | [8 empty] | 1 | U |  |  |  |  | Chloroethane
Chloroform | nonpar |  |  | 1 | -- | 7 | 1 | U |  |  |  | 1 | U |  |  |  | 1 | U |  |  |  | 1 | U |  |  |  | 1 | U |  |  |  | 1 | U |  |  |  | 1 | U | [8 empty] | 1 | U |  |  |  |  | Chloroform
Chloromethane | NA |  |  | NA | -- | -- | 1 | U |  |  |  | 1 | U |  |  |  | 1 | U |  |  |  | 1 | U |  |  |  | 1 | U |  |  |  | 1 | U |  |  |  | 1 | U | [8 empty] | 1 | U |  |  |  |  | Chloromethane
cis-1,2-Dichloroethene | NA |  |  | NA | 70 | -- | 0.02 | U |  |  |  | 0.02 | U |  |  |  | 1.25 |  |  |  |  | 0.02 | U |  |  |  | 0.41 |  |  |  |  | 0.02 | U |  |  |  | 0.02 | U | [8 empty] | 0.02 | U |  |  |  |  | cis-1,2-Dichloroethene
cis-1,3-Dichloropropene | NA |  |  | NA | -- | 0.2 | 0.03 | U |  |  |  | 0.03 | U |  |  |  | 0.03 | U |  |  |  | 0.03 | U |  |  |  | 0.03 | U |  |  |  | 0.03 | U |  |  |  | 0.03 | U | [8 empty] | 0.03 | U |  |  |  |  | cis-1,3-Dichloropropene
Dibromomethane | NA |  |  | NA | -- | -- | 0.02 | U |  |  |  | 0.02 | U |  |  |  | 0.02 | U |  |  |  | 0.02 | U |  |  |  | 0.02 | U |  |  |  | 0.02 | U |  |  |  | 0.02 | U | [8 empty] | 0.02 | U |  |  |  |  | Dibromomethane
Ethylbenzene | nonpar |  |  | 1 | 700 | -- | 1 | U |  |  |  | 1 | U |  |  |  | 1 | U |  |  |  | 1 | U |  |  |  | 1 | U |  |  |  | 1 | U |  |  |  | 1 | U | [8 empty] | 1 | U |  |  |  |  | Ethyl Benzene
m,p-Xylene | NA |  |  | NA | 10 | -- | 1 | U |  |  |  | 1 | U |  |  |  | 1 | U |  |  |  | 1 | U |  |  |  | 1 | U |  |  |  | 1 | U |  |  |  | 1 | U | [8 empty] | 1 | U |  |  |  |  | m,p-Xylene
Methyl Iodide | NA |  |  | NA | -- | -- | 1 | U |  |  |  | 1 | U |  |  |  | 1 | U |  |  |  | 1 | U |  |  |  | 1 | U |  |  |  | 1 | U |  |  |  | 1 | U | [8 empty] | 1 | U |  |  |  |  | Methyl Iodide
Methylene Chloride | nonpar |  |  | 3.5 | -- | 5 | 2 | U |  |  |  | 2 | U |  |  |  | 2 | U |  |  |  | 2 | U |  |  |  | 2 | U |  |  |  | 2 | U |  |  |  | 2 | U | [8 empty] | 2 | U |  |  |  |  | Methylene Chloride*
o-Xylene | nonpar |  |  | 1 | -- | -- | 1 | U |  |  |  | 1 | U |  |  |  | 1 | U |  |  |  | 1 | U |  |  |  | 1 | U |  |  |  | 1 | U |  |  |  | 1 | U | [8 empty] | 1 | U |  |  |  |  | o-Xylene
Styrene | nonpar |  |  | 1 | 100 | -- | 1 | U |  |  |  | 1 | U |  |  |  | 1 | U |  |  |  | 1 | U |  |  |  | 1 | U |  |  |  | 1 | U |  |  |  | 1 | U | [8 empty] | 1 | U |  |  |  |  | Styrene
Tetrachloroethylene | NA |  |  | NA | 5 | 0.8 | 0.02 | U |  |  |  | 0.02 | U |  |  |  | 0.02 | U |  |  |  | 0.02 | U |  |  |  | 0.02 | U |  |  |  | 0.02 | U |  |  |  | 0.02 | U | [8 empty] | 0.02 | U |  |  |  |  | Tetrachloroethylene
Toluene | nonpar |  |  | 1 | 1000 | -- | 2 | U |  |  |  | 2 | U |  |  |  | 2 | U |  |  |  | 2 | U |  |  |  | 2 | U |  |  |  | 2 | U |  |  |  | 2 | U | [8 empty] | 2 | U |  |  |  |  | Toluene
trans-1,2-Dichloroethene | NA |  |  | NA | -- | -- | 1 | U |  |  |  | 1 | U |  |  |  | 1 | U |  |  |  | 1 | U |  |  |  | 1 | U |  |  |  | 1 | U |  |  |  | 1 | U | [8 empty] | 1 | U |  |  |  |  | trans-1,2-Dichloroethene
trans-1,3-Dichloropropene | NA |  |  | NA | -- | 0.2 | 0.02 | U |  |  |  | 0.02 | U |  |  |  | 0.02 | U |  |  |  | 0.02 | U |  |  |  | 0.02 | U |  |  |  | 0.02 | U |  |  |  | 0.02 | U | [8 empty] | 0.02 | U |  |  |  |  | trans-1,3-Dichloropropene
trans-1,4-Dichloro-2-butene | NA |  |  | NA | -- | -- | 2 | U |  |  |  | 2 | U |  |  |  | 2 | U |  |  |  | 2 | U |  |  |  | 2 | U |  |  |  | 2 | U |  |  |  | 2 | U | [8 empty] | 2 | U |  |  |  |  | trans-1,4-Dichloro-2-butene
Trichlorethene (1,1,2-Trichloroethylene) | NA |  |  | NA | 5 | 3 | 1 | U |  |  |  | 1 | U |  |  |  | 1 | U |  |  |  | 1 | U |  |  |  | 1 | U |  |  |  | 1 | U |  |  |  | 1 | U | [8 empty] | 1 | U |  |  |  |  | Trichlorethene (1,1,2-Trichloroethylene)
Trichlorofluoromethane | NA |  |  | NA | -- | -- | 1 | U |  |  |  | 1 | U |  |  |  | 1 | U |  |  |  | 1 | U |  |  |  | 1 | U |  |  |  | 1 | U |  |  |  | 1 | U | [8 empty] | 1 | U |  |  |  |  | Trichlorofluoromethane
Vinyl Acetate | NA |  |  | NA | -- | -- | 5 | U |  |  |  | 5 | U |  |  |  | 5 | U |  |  |  | 5 | U |  |  |  | 5 | U |  |  |  | 5 | U |  |  |  | 5 | U | [8 empty] | 5 | U |  |  |  |  | Vinyl Acetate
Vinyl Chloride | nonpar |  |  | 0.01 | 2 | 0.02 | 0.01 | U |  |  |  | 0.01 | U |  |  |  | 0.19 |  |  | D | N | 0.01 | U |  |  |  | 1.1 |  | V | D | N | 0.01 | U |  |  |  | 0.01 | U | [8 empty] | 0.01 | U |  |  |  |  | Vinyl Chloride
D: U = Indicates compound was not detected at the given reporting limit.
V: E= Exceedance, waiting verification based on subsequent lab data; V= Exceedance verified based on previous lab data; P=Passed, previous exceedance not verified based on current lab data.
Tr: I=increasing Trend, D=Decreasing Trend;
The groundwater standards listed are based on the Washington Administrative Code (WAC) 173-200 groundwater limits as modified by the TMS 91-11 standards - the most restrictive of the two is used.
NA: Not applicable - too few data points to evaluate statistically
* = pH lab result; field pH not taken due to meter malfunction

## McCollum Shal 1Q22
Groundwater Analytical Summary - Shallow Wells: First Quarter 2022
McCollum Park, Snohomish County, WA
| Statistical Method | Number of Samples | Number of Detects | Prediction Limit (a) | Secondary Drinking Water | GW Stds 173-200 | Downgradient Wells | [24 empty] | Upgradient Wells
[7 empty] | BH-03A |  |  |  |  | BH-05 |  |  |  |  | BH-06 |  |  |  |  | BH-07 |  |  |  |  | BH-08 |  |  |  |  | MW-10 |  |  |  |  | MW-11
[7 empty] | 2022-03-22 | D | V | Tr | Ch | 2022-03-22 | D | V | Tr | Ch | 2022-03-22 | D | V | Tr | Ch | 2022-03-23 | D | V | Tr | Ch | 2022-03-22 | D | V | Tr | Ch |  | D | V | Tr | Ch | 2022-03-23 | D | V | Tr | Ch
CONVENTIONAL CHEMISTRY PARAMETERS (mg/L)
Alkalinity (as CaCO3) | lognor |  |  | 40.7853 | -- | -- | 84 |  |  | I | N | 41 |  |  |  |  | 65 |  |  |  |  | 380 |  |  |  |  | 44 |  |  |  |  | Well not accessible |  |  |  |  | 14 | [8 empty] | Alkalinity (as CaCO3)
Ammonia Nitrogen | nonpar |  |  | 0.023 | -- | -- | 0.034 |  |  |  |  | 0.209 |  |  |  |  | 2.11 |  |  | I | N | 43.5 |  |  |  |  | 0.02 | U | [8 empty] | 0.02 | U | [7 empty] | Ammonia Nitrogen
Bicarbonate | lognor |  |  | 40.7853 | -- | -- | 84 |  |  | I | N | 41 |  |  |  |  | 65 |  |  |  |  | 380 |  |  |  |  | 44 | [9 empty] | 14 | [8 empty] | Bicarbonate
Calcium, Dissolved | normal |  |  | 17.0507 | -- | -- | 12.4 |  |  | D | N | 10 |  |  |  |  | 11.6 |  |  |  |  | 58.1 |  |  | D | N | 9.62 | [9 empty] | 11.5 | [8 empty] | Calcium, Dissolved
Chemical Oxygen Demand | nonpar |  |  | 49 | -- | -- | 10 | U |  |  |  | 10 | U |  |  |  | 18 |  |  |  |  | 12 |  |  |  |  | 10 | U | [8 empty] | 10 | U | [7 empty] | Chemical Oxygen Demand
Chloride | normal |  |  | 19.6852 | 250 | 250 | 7.27 |  |  |  |  | 7.27 |  |  | I | N | 1.93 |  |  |  |  | 20.6 |  |  |  |  | 6.66 | [9 empty] | 9.24 | [8 empty] | Chloride
Conductivity (umhos/cm) | normal |  |  | 297.7639 | -- | 700 | 200 |  |  |  |  | 110 |  |  |  |  | 150 |  |  |  |  | 890 |  |  |  |  | 140 | [9 empty] | 160 | [8 empty] | Conductivity (umhos/cm)
Magnesium, Dissolved | normal |  |  | 6.2484 | -- | -- | 10.7 |  |  |  |  | 3.62 |  |  | I | N | 5.49 |  |  |  |  | 15.3 |  |  |  |  | 4.36 | [9 empty] | 5.57 | [8 empty] | Magnesium, Dissolved
Nitrate Nitrogen (mg-N/L) | lognor |  |  | 17.9832 | 10 | 10 | 0.01 | U |  | D | N | 0.01 | U |  |  |  | 0.01 | U |  |  |  | 0.01 | U |  |  |  | 0.4 |  |  | D | Y | [5 empty] | 5.4 | [8 empty] | Nitrate Nitrogen (mg-N/L)
Nitrite Nitrogen (mg-N/L) | nonpar |  |  | 0.015 | 1 | 1 | 0.003 | U |  |  |  | 0.003 | U |  |  |  | 0.004 |  |  |  |  | 0.03 |  |  |  |  | 0.003 | U | [8 empty] | 0.003 | U | [7 empty] | Nitrite Nitrogen (mg-N/L)
pH (std units) | normal |  |  | 4.76-6.47 | 6.5-8.5 | 6.5-8.5 | 6.68 |  |  |  |  | 5.75 |  |  | I | N | 6.28 |  |  |  |  | 6.22 |  |  |  |  | 5.32 | [9 empty] | 5.1 |  |  |  |  | 6.5 | 8.5 | 4.76 | 6.47 | pH (std units)
Potassium, Dissolved | lognor |  |  | 2.4802 | -- | -- | 1.2 |  |  |  |  | 1.62 |  |  |  |  | 3.96 |  |  | I | N | 35.1 |  |  |  |  | 0.65 | [9 empty] | 1.48 | [8 empty] | Potassium, Dissolved
Sodium, Dissolved | normal |  |  | 28.6816 | -- | 20 | 11.3 |  |  | I | N | 5.28 |  |  |  |  | 3.41 |  |  |  |  | 19.3 |  |  |  |  | 6.66 | [9 empty] | 8.34 |  |  |  | Y |  |  |  |  | Sodium, Dissolved
Sulfate | normal |  |  | 34.1079 | 250 | 250 | 5.68 |  |  | D | N | 3.1 |  |  |  |  | 3.26 |  |  | D | N | 3.28 |  |  |  |  | 7.16 | [9 empty] | 17.8 | [8 empty] | Sulfate
Total Dissolved Solids | normal |  |  | 221.9099 | 500 | 500 | 110 |  |  |  |  | 70 |  |  |  |  | 89 |  |  |  |  | 370 |  |  |  |  | 68 | [9 empty] | 120 | [8 empty] | Total Dissolved Solids
Total Organic Carbon | normal |  |  | 2.6494 | -- | -- | 2.3 |  |  |  |  | 6 |  |  |  |  | 9.9 |  |  | I | Y | 9.3 |  |  |  |  | 2.4 | [9 empty] | 2.7 | [8 empty] | Total Organic Carbon
DISSOLVED METALS EPA Methods 200.7/200.8 (mg/L)
Antimony | nonpar |  |  | 0.0004 | 0.006 | 0.006 | 0.0001 |  |  |  |  | 0.0001 | U |  |  |  | 0.0001 |  |  |  |  | 0.0001 | U |  |  |  | 0.0001 | U |  |  |  | Well not accessible |  |  |  |  | 0.0001 | U | [7 empty] | Antimony
Arsenic | lognor |  |  | 0.086 | 0.01 | 5e-05 | 0.00031 |  |  |  |  | 0.00254 |  |  | I | N | 0.00403 |  |  | I | N | 0.00888 |  |  |  |  | 8.7e-05 | [9 empty] | 7e-05 | U | [7 empty] | Arsenic
Barium | lognor |  |  | 0.071 | 2 | 1 | 0.0062 |  |  |  | Y | 0.0089 |  |  |  |  | 0.0133 |  |  |  |  | 0.317 |  |  |  |  | 0.005 | U | [8 empty] | 0.013 | [8 empty] | Barium
Beryllium | nonpar |  |  | 0.0005 | 0.004 | 0.004 | 0.006 | U |  |  |  | 0.006 | U |  |  |  | 0.006 | U |  |  |  | 0.006 | U |  |  |  | 0.006 | U | [8 empty] | 0.006 | U | [7 empty] | Beryllium
Cadmium | nonpar |  |  | 0.0002 | 0.005 | 0.005 | 5e-05 | U |  |  |  | 5e-05 | U |  |  |  | 5e-05 | U |  |  |  | 5e-05 | U |  |  |  | 5e-05 | U | [8 empty] | 5e-05 | U |  | D | N |  |  |  |  | Cadmium
Chromium | nonpar |  |  | 0.0043 | 0.1 | 0.05 | 0.01 | U |  |  |  | 0.01 | U |  |  |  | 0.01 | U |  |  |  | 0.01 | U |  |  |  | 0.01 | U | [8 empty] | 0.01 | U | [7 empty] | Chromium
Cobalt | nonpar |  |  | 0.002 | -- | -- | 0.01 | U |  |  |  | 0.01 | U |  |  |  | 0.01 | U |  |  |  | 0.01 | U |  |  |  | 0.01 | U | [8 empty] | 0.01 | U | [7 empty] | Cobalt
Copper | normal |  |  | 0.0114 | 1.3 | 1 | 0.02 | U |  |  |  | 0.02 | U |  |  |  | 0.02 | U |  |  |  | 0.02 | U |  |  |  | 0.02 | U | [8 empty] | 0.02 | U | [7 empty] | Copper
Iron | normal |  |  | 0.1931 | 0.3 | 0.3 | 0.131 |  |  |  |  | 3.38 |  |  | I | N | 1.27 |  |  | I | N | 0.524 |  |  |  |  | 0.03 | U | [8 empty] | 0.03 | U | [7 empty] | Iron
Lead | nonpar |  |  | 0.0004 | 0.015 | 0.05 | 0.0001 | U |  |  |  | 0.0001 | U |  |  |  | 0.0001 | U |  |  |  | 0.0001 | U |  |  |  | 0.0001 | U | [8 empty] | 0.0001 | U | [7 empty] | Lead
Manganese | lognor |  |  | 1.0364 | 0.05 | 0.05 | 0.096 |  |  | I | N | 0.5 |  |  |  |  | 0.57 |  |  |  |  | 3.73 |  |  |  |  | 0.01 | U | [8 empty] | 0.01 | U | [7 empty] | Manganese
Nickel | nonpar |  |  | 0.01 | -- | 0.1 | 0.01 | U |  |  |  | 0.01 | U |  |  |  | 0.01 | U |  |  |  | 0.01 | U |  |  |  | 0.01 | U | [8 empty] | 0.01 | U | [7 empty] | Nickel
Selenium | nonpar |  |  | 0.002 | 0.05 | 0.01 | 0.0003 | U |  |  |  | 0.0003 | U |  |  |  | 0.0003 | U |  |  |  | 0.0003 | U |  |  |  | 0.0003 | U | [8 empty] | 0.0003 | U | [7 empty] | Selenium
Silver | nonpar |  |  | 0.0009 | 0.1 | 0.05 | 5e-05 | U |  |  |  | 5e-05 | U |  |  |  | 5e-05 | U |  |  |  | 5e-05 | U |  |  |  | 5e-05 | U | [8 empty] | 5e-05 | U | [7 empty] | Silver
Thallium | nonpar |  |  | 0.0002 | 0.002 | 0.002 | 5e-05 | U |  |  |  | 5e-05 | U |  |  |  | 5e-05 | U |  |  |  | 5e-05 | U |  |  |  | 5e-05 | U | [8 empty] | 5e-05 | U | [7 empty] | Thallium
Vanadium | nonpar |  |  | 0.005 | -- | -- | 0.015 | U |  |  |  | 0.015 | U |  |  |  | 0.015 | U |  |  |  | 0.015 | U |  |  |  | 0.015 | U | [8 empty] | 0.015 | U | [7 empty] | Vanadium
Zinc | nonpar |  |  | 0.011 | 5 | 5 | 0.015 | U |  |  |  | 0.015 | U |  |  |  | 0.015 | U |  |  |  | 0.015 | U |  |  |  | 0.015 | U | [8 empty] | 0.015 | U | [7 empty] | Zinc
VOLATILE ORGANIC COMPOUNDS (VOCs) EPA Method 8260 (µg/L)
1,1,1-Trichloroethane | NA |  |  | NA | 200 | 200 | 1 | U |  |  |  | 1 | U |  |  |  | 1 | U |  |  |  | 1 | U |  |  |  | 1 | U |  |  |  | Well not accessible |  |  |  |  | 1 | U |  |  |  |  | 1,1,1-Trichloroethane |  |  | 1
1,1,2,2-Tetrachloroethane | NA |  |  | NA | -- | -- | 1 | U |  |  |  | 1 | U |  |  |  | 1 | U |  |  |  | 1 | U |  |  |  | 1 | U | [8 empty] | 1 | U |  |  |  |  | 1,1,2,2-Tetrachloroethane |  |  | 1
1,1,2-Trichloroethane | NA |  |  | NA | 5 | -- | 1 | U |  |  |  | 1 | U |  |  |  | 1 | U |  |  |  | 1 | U |  |  |  | 1 | U | [8 empty] | 1 | U |  |  |  |  | 1,1,2-Trichloroethane |  |  | 1
1,1-Dichloroethane | nonpar |  |  | 1 | -- | 1 | 1 | U |  |  |  | 1 | U |  |  |  | 1 | U |  |  |  | 1 | U |  |  |  | 1 | U | [8 empty] | 1 | U |  |  |  |  | 1,1-Dichloroethane |  |  | 1
VOLATILE ORGANIC COMPOUNDS (VOCs) EPA Method 8260 (µg/L) (cont.)
1,1-Dichloroethylene | NA |  |  | NA | 7 | -- | 1 | U |  |  |  | 1 | U |  |  |  | 1 | U |  |  |  | 1 | U |  |  |  | 1 | U |  |  |  | Well not accessible |  |  |  |  | 1 | U |  |  |  |  | 1,1-Dichloroethylene |  |  | 1
1,2,3-Trichloropropane | NA |  |  | NA | -- | -- | 1 | U |  |  |  | 1 | U |  |  |  | 1 | U |  |  |  | 1 | U |  |  |  | 1 | U | [8 empty] | 1 | U |  |  |  |  | 1,2,3-Trichloropropane |  |  | 1
1,2-Dibromo-3-chloropropane | NA |  |  | NA | 0.2 | 0.2 | 0.05 | U |  |  |  | 0.05 | U |  |  |  | 0.05 | U |  |  |  | 0.05 | U |  |  |  | 0.05 | U | [8 empty] | 0.05 | U |  |  |  |  | 1,2-Dibromo-3-chloropropane |  |  | 0.01
1,2-Dibromoethane | NA |  |  | NA | 0.05 | 0.001 | 0.01 | U |  |  |  | 0.01 | U |  |  |  | 0.01 | U |  |  |  | 0.01 | U |  |  |  | 0.01 | U | [8 empty] | 0.01 | U |  |  |  |  | 1,2-Dibromoethane |  |  | 0.01
1,2-Dichlorobenzene | nonpar |  |  | 1 | 600 | -- | 1 | U |  |  |  | 1 | U |  |  |  | 1 | U |  |  |  | 1 | U |  |  |  | 1 | U | [8 empty] | 1 | U |  |  |  |  | 1,2-Dichlorobenzene |  |  | 1
1,2-Dichloroethane | nonpar |  |  | 0.5 | 5 | 0.5 | 0.03 | U |  |  |  | 0.03 | U |  |  |  | 0.03 | U |  |  |  | 0.03 | U |  |  |  | 0.03 | U | [8 empty] | 0.03 | U |  |  |  |  | 1,2-Dichloroethane |  |  | 0.5
1,2-Dichloropropane | NA |  |  | NA | 5 | 0.6 | 0.02 | U |  |  |  | 0.02 | U |  |  |  | 0.02 | U |  |  |  | 0.02 | U |  |  |  | 0.02 | U | [8 empty] | 0.02 | U |  |  |  |  | 1,2-Dichloropropane |  |  | 0.6
1,4-Dichlorobenzene | nonpar |  |  | 1 | -- | 4 | 1 | U |  |  |  | 1 | U |  |  |  | 1 | U |  |  |  | 1 | U |  |  |  | 1 | U | [8 empty] | 1 | U |  |  |  |  | 1,4-Dichlorobenzene |  |  | 1
2-Butanone | NA |  |  | NA | -- | -- | 5 | U |  |  |  | 5 | U |  |  |  | 5 | U |  |  |  | 5 | U |  |  |  | 5 | U | [8 empty] | 5 | U |  |  |  |  | 2-Butanone |  |  | 5
2-Hexanone | NA |  |  | NA | -- | -- | 5 | U |  |  |  | 5 | U |  |  |  | 5 | U |  |  |  | 5 | U |  |  |  | 5 | U | [8 empty] | 5 | U |  |  |  |  | 2-Hexanone |  |  | 5
4-Methyl-2-Pentanone (MIBK) | NA |  |  | NA | -- | -- | 5 | U |  |  |  | 5 | U |  |  |  | 5 | U |  |  |  | 5 | U |  |  |  | 5 | U | [8 empty] | 5 | U |  |  |  |  | 4-Methyl-2-Pentanone (MIBK) |  |  | 5
Acetone | NA |  |  | NA | -- | -- | 5 | U |  |  |  | 5 | U |  |  |  | 5 | U |  |  |  | 5 | U |  |  |  | 5 | U | [8 empty] | 5 | U |  |  |  |  | Acetone |  |  | 5
Acrylonitrile | NA |  |  | NA | -- | 0.07 | 0.03 | U |  |  |  | 0.03 | U |  |  |  | 0.03 | U |  |  |  | 0.72 |  |  |  |  | 0.03 | U | [8 empty] | 0.03 | U |  |  |  |  | Acrylonitrile |  |  | 0.01
Benzene | nonpar |  |  | 1 | 5 | 1 | 1 | U |  |  |  | 1 | U |  |  |  | 1 | U |  |  |  | 1 | U |  |  |  | 1 | U | [8 empty] | 1 | U |  |  |  |  | Benzene |  |  | 1
Bromodichloromethane | nonpar |  |  | 0.3 | -- | 0.3 | 0.02 | U |  |  |  | 0.02 | U |  |  |  | 0.02 | U |  |  |  | 0.02 | U |  |  |  | 0.02 | U | [8 empty] | 0.02 | U |  |  |  |  | Bromodichloromethane |  |  | 0.3
Bromoform | NA |  |  | NA | -- | 5 | 1 | U |  |  |  | 1 | U |  |  |  | 1 | U |  |  |  | 1 | U |  |  |  | 1 | U | [8 empty] | 1 | U |  |  |  |  | Bromoform |  |  | 1
Bromomethane | NA |  |  | NA | -- | -- | 1 | U |  |  |  | 1 | U |  |  |  | 1 | U |  |  |  | 1 | U |  |  |  | 1 | U | [8 empty] | 1 | U |  |  |  |  | Bromomethane |  |  | 1
Carbon Disulfide | NA |  |  | NA | -- | -- | 1 | U |  |  |  | 1 | U |  |  |  | 1 | U |  |  |  | 1 | U |  |  |  | 1 | U | [8 empty] | 1 | U |  |  |  |  | Carbon Disulfide |  |  | 1
Carbon Tetrachloride | NA |  |  | NA | 5 | 0.3 | 0.02 | U |  |  |  | 0.02 | U |  |  |  | 0.02 | U |  |  |  | 0.02 | U |  |  |  | 0.02 | U | [8 empty] | 0.02 | U |  |  |  |  | Carbon Tetrachloride |  |  | 0.3
Chlorobenzene | nonpar |  |  | 0.2 | 100 | -- | 0.03 | U |  |  |  | 0.03 | U |  | I | N | 0.54 |  |  | I | N | 1.91 |  |  | I | N | 0.03 | U |  | I | N | [5 empty] | 0.03 | U |  |  | Y |  | Chlorobenzene |  |  | 0.2
Chlorodibromomethane | NA |  |  | NA | -- | 0.5 | 0.5 | U |  |  |  | 0.5 | U |  |  |  | 0.5 | U |  |  |  | 0.5 | U |  |  |  | 0.5 | U | [8 empty] | 0.5 | U |  |  |  |  | Chlorodibromomethane |  |  | 0.5
Chloroethane | NA |  |  | NA | -- | -- | 1 | U |  |  |  | 1 | U |  |  |  | 1 | U |  |  |  | 1 | U |  |  |  | 1 | U | [8 empty] | 1 | U |  |  |  |  | Chloroethane |  |  | 1
Chloroform | nonpar |  |  | 1.7 | -- | 7 | 1 | U |  |  |  | 1 | U |  |  |  | 1 | U |  |  |  | 1 | U |  |  |  | 1 | U | [8 empty] | 1 | U |  |  |  |  | Chloroform |  |  | 1
Chloromethane | NA |  |  | NA | -- | -- | 1 | U |  |  |  | 1 | U |  |  |  | 1 | U |  |  |  | 1 | U |  |  |  | 1 | U | [8 empty] | 1 | U |  |  |  |  | Chloromethane |  |  | 1
cis-1,2-Dichloroethene | nonpar |  |  | 0.2 | 70 | -- | 0.13 |  |  |  |  | 0.02 | U |  |  |  | 0.09 |  |  |  |  | 0.2 |  |  |  |  | 0.02 | U | [8 empty] | 0.02 | U |  |  |  |  | cis-1,2-Dichloroethene |  |  | 0.2
cis-1,3-Dichloropropene | nonpar |  |  | 0.2 | -- | 0.2 | 0.03 | U |  |  |  | 0.03 | U |  |  |  | 0.03 | U |  |  |  | 0.03 | U |  |  |  | 0.03 | U | [8 empty] | 0.03 | U |  |  |  |  | cis-1,3-Dichloropropene |  |  | 0.2
Dibromomethane | NA |  |  | NA | -- | -- | 0.02 | U |  |  |  | 0.02 | U |  |  |  | 0.02 | U |  |  |  | 0.02 | U |  |  |  | 0.02 | U | [8 empty] | 0.02 | U |  |  |  |  | Dibromomethane |  |  | 0.03
Ethylbenzene | nonpar |  |  | 1 | 700 | -- | 1 | U |  |  |  | 1 | U |  |  |  | 1 | U |  |  |  | 1 | U |  |  |  | 1 | U | [8 empty] | 1 | U |  |  |  |  | Ethyl Benzene |  |  | 1
m,p-Xylene | NA |  |  | NA | 10 | -- | 1 | U |  |  |  | 1 | U |  |  |  | 1 | U |  |  |  | 1 | U |  |  |  | 1 | U | [8 empty] | 1 | U |  |  |  |  | m,p-Xylene |  |  | 1
Methyl Iodide | NA |  |  | NA | -- | -- | 1 | U |  |  |  | 1 | U |  |  |  | 1 | U |  |  |  | 1 | U |  |  |  | 1 | U | [8 empty] | 1 | U |  |  |  |  | Methyl Iodide |  |  | 1
Methylene Chloride | nonpar |  |  | 4.4 | -- | 5 | 2 | U |  |  |  | 2 | U |  |  |  | 2 | U |  |  |  | 2 | U |  |  |  | 2 | U | [8 empty] | 2 | U |  |  |  |  | Methylene Chloride* |  |  | 2
o-Xylene | nonpar |  |  | 1.2 | -- | -- | 1 | U |  |  |  | 1 | U |  |  |  | 1 | U |  |  |  | 1 | U |  |  |  | 1 | U | [8 empty] | 1 | U |  |  |  |  | o-Xylene |  |  | 1
Styrene | nonpar |  |  | 1 | 100 | -- | 1 | U |  |  |  | 1 | U |  |  |  | 1 | U |  |  |  | 1 | U |  |  |  | 1 | U | [8 empty] | 1 | U |  |  |  |  | Styrene |  |  | 1
Tetrachloroethylene | NA |  |  | NA | 5 | 0.8 | 0.02 | U |  |  |  | 0.02 | U |  |  |  | 0.02 | U |  |  |  | 0.02 | U |  |  |  | 0.02 | U | [8 empty] | 0.02 | U |  |  |  |  | Tetrachloroethylene |  |  | 0.5
Toluene | nonpar |  |  | 1.4 | 1000 | -- | 2 | U |  |  |  | 2 | U |  |  |  | 2 | U |  |  |  | 2 | U |  |  |  | 2 | U | [8 empty] | 2 | U |  |  |  |  | Toluene |  |  | 1
trans-1,2-Dichloroethene | NA |  |  | NA | -- | -- | 1 | U |  |  |  | 1 | U |  |  |  | 1 | U |  |  |  | 1 | U |  |  |  | 1 | U | [8 empty] | 1 | U |  |  |  |  | trans-1,2-Dichloroethene |  |  | 1
trans-1,3-Dichloropropene | NA |  |  | NA | -- | 0.2 | 0.02 | U |  |  |  | 0.02 | U |  |  |  | 0.02 | U |  |  |  | 0.02 | U |  |  |  | 0.02 | U | [8 empty] | 0.02 | U |  |  |  |  | trans-1,3-Dichloropropene |  |  | 0.2
trans-1,4-Dichloro-2-butene | nonpar |  |  | 5 | -- | -- | 2 | U |  |  |  | 2 | U |  |  |  | 2 | U |  |  |  | 2 | U |  |  |  | 2 | U | [8 empty] | 2 | U |  |  |  |  | trans-1,4-Dichloro-2-butene |  |  | 5
Trichlorethene (1,1,2-Trichloroethylene) | NA |  |  | NA | 5 | 3 | 1 | U |  |  |  | 1 | U |  |  |  | 1 | U |  |  |  | 1 | U |  |  |  | 1 | U | [8 empty] | 1 | U |  |  |  |  | Trichlorethene (1,1,2-Trichloroethylene) |  |  | 1
Trichlorofluoromethane | NA |  |  | NA | -- | -- | 1 | U |  |  |  | 1 | U |  |  |  | 1 | U |  |  |  | 1 | U |  |  |  | 1 | U | [8 empty] | 1 | U |  |  |  |  | Trichlorofluoromethane |  |  | 1
Vinyl Acetate | NA |  |  | NA | -- | -- | 5 | U |  |  |  | 5 | U |  |  |  | 5 | U |  |  |  | 5 | U |  |  |  | 5 | U | [8 empty] | 5 | U |  |  |  |  | Vinyl Acetate |  |  | 5
Vinyl Chloride | nonpar |  |  | 0.01 | 2 | 0.02 | 0.29 |  |  |  |  | 0.01 | U |  |  |  | 0.12 |  |  |  |  | 1.21 |  |  |  |  | 0.01 | U | [8 empty] | 0.01 | U |  |  |  |  | Vinyl Chloride |  |  | 0.01
D: U = Indicates compound was not detected at the given reporting limit.
V: E= Exceedance, waiting verification based on subsequent lab data; V= Exceedance verified based on previous lab data; P=Passed, previous exceedance not verified based on current lab data.
Tr: I=increasing Trend, D=Decreasing Trend;
Ch: Y indicates a change in trend from previous quarter; N means no change in trend.
The groundwater standards listed are based on the Washington Administrative Code (WAC) 173-200 groundwater limits as modified by the TMS 91-11 standards - the most restrictive of the two is used.
NA: Not applicable - too few data points to evaluate statistically
* = pH lab result; field pH not taken due to meter malfunction

## McCollum Deep 1Q22
Groundwater Analytical Summary - Deep Wells: First Quarter 2022
McCollum Park, Snohomish County, WA
| Statistical Method | Number of Samples | Number of Detects | Prediction Limit (a) | Secondary Drinking Water | GW Stds 173-200 | Downgradient Wells | [34 empty] | Upgradient Wells
[7 empty] | MW-12 |  |  |  |  | MW-14 |  |  |  |  | MW-16 |  |  |  |  | MW-17 |  |  |  |  | MW-18 |  |  |  |  | MW-19 |  |  |  |  | MW-20 |  |  |  |  | MW-13 |  |  |  |  | MW-15
[7 empty] | 2022-03-22 | D | V | Tr | Ch | 2022-03-22 | D | V | Tr | Ch | 2022-03-22 | D | V | Tr | Ch | 2022-03-22 | D | V | Tr | Ch | 2022-03-23 | D | V | Tr | Ch | 2022-03-23 | D | V | Tr | Ch | 2022-03-23 | D | V | Tr | Ch |  | D | V | Tr | Ch | 2022-03-23 | D | V | Tr | Ch
CONVENTIONAL CHEMISTRY PARAMETERS (mg/L)
Alkalinity (as CaCO3) | nonpar |  |  | 170 | -- | -- | 110 |  |  |  | Y | 60 |  |  |  |  | 290 |  |  | D | N | 95 |  |  |  |  | 430 |  |  | D | N | 93 |  |  |  |  | 90 |  |  |  |  | Well not accessible |  |  |  |  | 110 |  |  | I | N |  |  |  |  | Alkalinity (as CaCO3)
Ammonia Nitrogen | nonpar |  |  | 0.032 | -- | -- | 0.02 | U |  |  |  | 0.02 | U |  |  |  | 0.061 |  |  | I | N | 8.61 |  |  | D | N | 0.071 |  |  | I | Y | 0.02 | U |  |  |  | 0.023 | [9 empty] | 0.02 | U | [7 empty] | Ammonia Nitrogen
Bicarbonate | nonpar |  |  | 170 | -- | -- | 110 |  |  |  | Y | 60 |  |  |  |  | 290 |  |  | D | N | 95 |  |  |  |  | 430 |  |  | D | N | 93 |  |  |  |  | 90 | [9 empty] | 110 |  |  | I | N |  |  |  |  | Bicarbonate
Calcium, Dissolved | normal |  |  | 30.305 | -- | -- | 20.2 |  |  |  |  | 12.6 |  |  | D | Y | 39.5 |  |  | D | N | 13.2 |  |  |  | Y | 59.4 |  |  | D | N | 16.6 |  |  | D | N | 17.6 |  |  | D | N | [5 empty] | 21.1 | [8 empty] | Calcium, Dissolved
Chemical Oxygen Demand | nonpar |  |  | 55 | -- | -- | 10 | U |  |  |  | 10 | U |  |  |  | 10 | U |  |  |  | 10 | U |  |  |  | 10 | U |  |  |  | 10 | U |  |  |  | 10 | U | [8 empty] | 10 | U | [7 empty] | Chemical Oxygen Demand
Chloride | normal |  |  | 12.194 | 250 | 250 | 9.16 |  |  | D | N | 8.01 |  |  |  |  | 8.22 |  |  |  |  | 10.9 |  |  |  |  | 5.29 |  |  | D | N | 7.86 |  |  | D | N | 10.1 |  |  |  | Y | [5 empty] | 8.91 |  |  | D | Y |  |  |  |  | Chloride
Conductivity (umhos/cm) | normal |  |  | 391.1103 | -- | 700 | 310 |  |  |  | Y | 170 |  |  |  |  | 570 |  |  |  |  | 260 |  |  |  | Y | 780 |  |  | D | N | 230 |  |  |  |  | 240 | [9 empty] | 310 |  |  | I | N |  |  |  |  | Conductivity (umhos/cm)
Magnesium, Dissolved | normal |  |  | 27.1158 | -- | -- | 17.6 |  |  | I | N | 6.08 |  |  |  |  | 33.5 |  |  |  |  | 9.44 |  |  |  | Y | 62.1 |  |  | D | N | 15.6 |  |  | D | N | 15.6 |  |  | D | N | [5 empty] | 20.7 |  |  | I | N |  |  |  |  | Magnesium, Dissolved
Nitrate Nitrogen (mg-N/L) | normal |  |  | 4.1762 | 10 | 10 | 3 |  |  |  |  | 0.71 |  |  |  |  | 0.01 | U |  |  |  | 0.01 | U |  |  |  | 0.01 | U |  |  |  | 0.74 |  |  | I | N | 0.76 |  |  | I | N | [5 empty] | 3.3 | [8 empty] | Nitrate Nitrogen (mg-N/L)
Nitrite Nitrogen (mg-N/L) | nonpar |  |  | 0.002 | 1 | 1 | 0.003 | U |  |  |  | 0.003 | U |  |  |  | 0.003 | U |  |  |  | 0.003 | U |  |  |  | 0.003 | U |  |  |  | 0.003 |  |  |  |  | 0.003 | U | [8 empty] | 0.003 | U | [7 empty] | Nitrite Nitrogen (mg-N/L)
pH (std units) | normal |  |  | 6.27-8.03 | 6.5-8.5 | 6.5-8.5 | 7.08 |  |  |  | Y | 6.16 |  |  |  |  | 6.89 |  |  |  |  | 6.89 |  |  |  |  | 6.79 |  |  | I | N | 6.81 |  |  | I | N | 6.65 |  |  |  | Y | [5 empty] | 6.92 |  |  |  | Y | 6.5 | 8.5 | 6.27 | 8.03 | pH (std units)
Potassium, Dissolved | nonpar |  |  | 3.38 | -- | -- | 2.82 |  |  |  |  | 1.03 |  |  |  |  | 1.77 |  |  |  |  | 4.82 |  |  |  |  | 3.35 |  |  | D | N | 1.84 |  |  | D | N | 1.67 | [9 empty] | 3 | [8 empty] | Potassium, Dissolved
Sodium, Dissolved | normal |  |  | 8.2197 | -- | 20 | 7.12 |  |  |  |  | 8.86 |  |  |  |  | 8.08 |  |  |  |  | 5.38 |  |  |  |  | 20.6 |  |  | D | N | 7.68 |  |  |  | Y | 7.86 |  |  |  | Y | [5 empty] | 8.16 | [8 empty] | Sodium, Dissolved
Sulfate | lognor |  |  | 18.8955 | 250 | 250 | 13.2 |  |  |  |  | 7.93 |  |  |  |  | 4.24 |  |  | D | N | 8.61 |  |  | D | Y | 3.78 |  |  |  | Y | 7.39 |  |  | D | N | 6.9 |  |  | D | Y | [5 empty] | 14.1 | [8 empty] | Sulfate
Total Dissolved Solids | normal |  |  | 255.5933 | 500 | 500 | 170 |  |  |  |  | 97 |  |  |  |  | 310 |  |  |  |  | 130 |  |  |  |  | 480 |  |  | D | N | 170 |  |  |  |  | 180 | [9 empty] | 230 | [8 empty] | Total Dissolved Solids
Total Organic Carbon | nonpar |  |  | 4.3 | -- | -- | 5.4 |  |  |  |  | 2.7 |  |  |  |  | 5.7 |  |  |  |  | 7 |  |  |  |  | 6.1 |  |  | D | N | 0.87 |  |  |  |  | 0.82 | [9 empty] | 1 | [8 empty] | Total Organic Carbon
DISSOLVED METALS EPA Methods 200.7/200.8 (mg/L)
Antimony | nonpar |  |  | 0.0007 | 0.006 | 0.006 | 0.0001 |  |  |  |  | 0.0001 | U |  |  |  | 0.0001 | U |  |  |  | 0.0001 | U |  |  |  | 0.0001 | U |  |  |  | 0.0001 | U |  |  |  | 0.0001 | U |  |  |  | Well not accessible |  |  |  |  | 0.0001 | U | [7 empty] | Antimony
Arsenic | normal |  |  | 0.0031 | 0.01 | 5e-05 | 0.00114 |  |  | I | N | 0.000195 |  |  |  |  | 0.0107 |  |  |  |  | 0.00544 |  |  |  |  | 0.009 |  |  |  |  | 0.000402 |  |  |  | Y | 0.00031 | [9 empty] | 0.00136 | [8 empty] | Arsenic
Barium | nonpar |  |  | 0.0206 | 2 | 1 | 0.0185 |  |  | I | N | 0.0079 |  |  |  |  | 0.0158 |  |  |  |  | 0.0187 |  |  |  |  | 0.0257 |  |  | D | N | 0.0085 |  |  | D | N | 0.015 | [9 empty] | 0.005 | U | [7 empty] | Barium
Beryllium | nonpar |  |  | 0.0005 | 0.004 | 0.004 | 0.006 | U |  |  |  | 0.006 | U |  |  |  | 0.006 | U |  |  |  | 0.006 | U |  |  |  | 0.006 | U |  |  |  | 0.006 | U |  |  |  | 0.006 | U | [8 empty] | 0.006 | U | [7 empty] | Beryllium
Cadmium | nonpar |  |  | 5e-05 | 0.005 | 0.005 | 5e-05 | U |  |  |  | 5e-05 | U |  |  |  | 5e-05 | U |  |  |  | 5e-05 | U |  |  |  | 5e-05 | U |  |  |  | 5e-05 | U |  |  |  | 5e-05 | U | [8 empty] | 5e-05 | U | [7 empty] | Cadmium
Chromium | normal |  |  | 0.0086 | 0.1 | 0.05 | 0.01 | U |  |  |  | 0.01 | U |  |  |  | 0.01 | U |  |  |  | 0.01 | U |  |  |  | 0.01 | U |  |  |  | 0.01 | U |  |  |  | 0.01 | U | [8 empty] | 0.01 | U | [7 empty] | Chromium
Cobalt | nonpar |  |  | 0.005 | -- | -- | 0.01 | U |  |  |  | 0.01 | U |  |  |  | 0.01 | U |  |  |  | 0.01 | U |  |  |  | 0.01 | U |  |  |  | 0.01 | U |  |  |  | 0.01 | U | [8 empty] | 0.01 | U | [7 empty] | Cobalt
Copper | nonpar |  |  | 0.01 | 1.3 | 1 | 0.02 | U |  |  |  | 0.02 | U |  |  |  | 0.02 | U |  |  |  | 0.02 | U |  |  |  | 0.02 | U |  |  |  | 0.02 | U |  |  |  | 0.02 | U | [8 empty] | 0.02 | U | [7 empty] | Copper
Iron | nonpar |  |  | 0.043 | 0.3 | 0.3 | 0.038 |  |  |  |  | 0.03 | U |  |  |  | 0.432 |  |  |  |  | 0.337 |  |  | I | N | 0.142 |  |  |  |  | 0.03 | U |  |  |  | 0.03 | U | [8 empty] | 0.03 | U | [7 empty] | Iron
Lead | nonpar |  |  | 0.0004 | 0.015 | 0.05 | 0.0001 | U |  |  |  | 0.0001 | U |  |  |  | 0.0001 | U |  |  |  | 0.0001 | U |  |  |  | 0.0001 | U |  |  |  | 0.0001 | U |  |  |  | 0.000479 | [9 empty] | 0.0001 | U | [7 empty] | Lead
Manganese | normal |  |  | 0.0082 | 0.05 | 0.05 | 0.01 | U |  |  |  | 0.053 |  |  |  |  | 1.84 |  |  | D | N | 1.29 |  |  | I | N | 1.61 |  |  | D | N | 0.01 | U |  | D | N | 0.01 | U |  | D | N | [5 empty] | 0.01 | U | [7 empty] | Manganese
Nickel | nonpar |  |  | 0.014 | -- | 0.1 | 0.01 | U |  |  |  | 0.01 | U |  |  |  | 0.01 | U |  |  |  | 0.01 | U |  |  |  | 0.01 | U |  |  |  | 0.01 | U |  |  |  | 0.01 | U | [8 empty] | 0.01 | U | [7 empty] | Nickel
Selenium | lognor |  |  | 200.3397 | 0.05 | 0.01 | 0.0003 | U |  |  |  | 0.0003 | U |  |  |  | 0.0003 | U |  |  |  | 0.0003 | U |  |  |  | 0.0003 | U |  |  |  | 0.0003 | U |  |  |  | 0.0003 | U | [8 empty] | 0.0003 | U | [7 empty] | Selenium
Silver | nonpar |  |  | 0.0003 | 0.1 | 0.05 | 5e-05 | U |  |  |  | 5e-05 | U |  |  |  | 5e-05 | U |  |  |  | 5e-05 | U |  |  |  | 5e-05 | U |  |  |  | 5e-05 | U |  |  |  | 5e-05 | U | [8 empty] | 5e-05 | U | [7 empty] | Silver
Thallium | nonpar |  |  | 9e-05 | 0.002 | 0.002 | 5e-05 | U |  |  |  | 5e-05 | U |  |  |  | 5e-05 | U |  |  |  | 5e-05 | U |  |  |  | 5e-05 | U |  |  |  | 5e-05 | U |  |  |  | 5e-05 | U | [8 empty] | 5e-05 | U | [7 empty] | Thallium
Vanadium | nonpar |  |  | 0.021 | -- | -- | 0.015 | U |  |  |  | 0.015 | U |  |  |  | 0.015 | U |  |  |  | 0.015 | U |  |  |  | 0.015 | U |  |  |  | 0.015 | U |  |  |  | 0.015 | U | [8 empty] | 0.015 | U | [7 empty] | Vanadium
Zinc | nonpar |  |  | 0.02 | 5 | 5 | 0.015 | U |  |  |  | 0.015 | U |  |  |  | 0.015 | U |  |  |  | 0.015 | U |  |  |  | 0.015 | U |  |  |  | 0.015 | U |  |  |  | 0.015 | U | [8 empty] | 0.015 | U | [7 empty] | Zinc
VOLATILE ORGANIC COMPOUNDS (VOCs) EPA Method 8260 (µg/L)
1,1,1-Trichloroethane | NA |  |  | NA | 200 | 200 | 1 | U |  |  |  | 1 | U |  |  |  | 1 | U |  |  |  | 1 | U |  |  |  | 1 | U |  |  |  | 1 | U |  |  |  | 1 | U |  |  |  | Well not accessible |  |  |  |  | 1 | U |  |  |  |  | 1,1,1-Trichloroethane
1,1,2,2-Tetrachloroethane | NA |  |  | NA | -- | -- | 1 | U |  |  |  | 1 | U |  |  |  | 1 | U |  |  |  | 1 | U |  |  |  | 1 | U |  |  |  | 1 | U |  |  |  | 1 | U | [8 empty] | 1 | U |  |  |  |  | 1,1,2,2-Tetrachloroethane
1,1,2-Trichloroethane | NA |  |  | NA | 5 | -- | 1 | U |  |  |  | 1 | U |  |  |  | 1 | U |  |  |  | 1 | U |  |  |  | 1 | U |  |  |  | 1 | U |  |  |  | 1 | U | [8 empty] | 1 | U |  |  |  |  | 1,1,2-Trichloroethane
1,1-Dichloroethane | nonpar |  |  | 1 | -- | 1 | 1 | U |  |  |  | 1 | U |  |  |  | 1 | U |  |  |  | 1 | U |  |  |  | 1 | U |  |  |  | 1 | U |  |  |  | 1 | U | [8 empty] | 1 | U |  |  |  |  | 1,1-Dichloroethane
VOLATILE ORGANIC COMPOUNDS (VOCs) EPA Method 8260 (µg/L) (cont.)
1,1-Dichloroethylene | NA |  |  | NA | 7 | -- | 1 | U |  |  |  | 1 | U |  |  |  | 1 | U |  |  |  | 1 | U |  |  |  | 1 | U |  |  |  | 1 | U |  |  |  | 1 | U |  |  |  | Well not accessible |  |  |  |  | 1 | U |  |  |  |  | 1,1-Dichloroethylene
1,2,3-Trichloropropane | NA |  |  | NA | -- | -- | 1 | U |  |  |  | 1 | U |  |  |  | 1 | U |  |  |  | 1 | U |  |  |  | 1 | U |  |  |  | 1 | U |  |  |  | 1 | U | [8 empty] | 1 | U |  |  |  |  | 1,2,3-Trichloropropane
1,2-Dibromo-3-chloropropane | NA |  |  | NA | 0.2 | 0.2 | 0.05 | U |  |  |  | 0.05 | U |  |  |  | 0.05 | U |  |  |  | 0.05 | U |  |  |  | 0.05 | U |  |  |  | 0.05 | U |  |  |  | 0.05 | U | [8 empty] | 0.05 | U |  |  |  |  | 1,2-Dibromo-3-chloropropane
1,2-Dibromoethane | NA |  |  | NA | 0.05 | 0.001 | 0.01 | U |  |  |  | 0.01 | U |  |  |  | 0.01 | U |  |  |  | 0.01 | U |  |  |  | 0.01 | U |  |  |  | 0.01 | U |  |  |  | 0.01 | U | [8 empty] | 0.01 | U |  |  |  |  | 1,2-Dibromoethane
1,2-Dichlorobenzene | nonpar |  |  | 1 | 600 | -- | 1 | U |  |  |  | 1 | U |  |  |  | 1 | U |  |  |  | 1 | U |  |  |  | 1 | U |  |  |  | 1 | U |  |  |  | 1 | U | [8 empty] | 1 | U |  |  |  |  | 1,2-Dichlorobenzene
1,2-Dichloroethane | NA |  |  | NA | 5 | 0.5 | 0.03 | U |  |  |  | 0.03 | U |  |  |  | 0.03 | U |  |  |  | 0.03 | U |  |  |  | 0.03 | U |  |  |  | 0.03 | U |  |  |  | 0.03 | U | [8 empty] | 0.03 | U |  |  |  |  | 1,2-Dichloroethane
1,2-Dichloropropane | nonpar |  |  | 0.6 | 5 | 0.6 | 0.02 | U |  |  |  | 0.02 | U |  |  |  | 0.02 | U |  |  |  | 0.02 | U |  |  |  | 0.02 | U |  |  |  | 0.02 | U |  |  |  | 0.02 | U | [8 empty] | 0.02 | U |  |  |  |  | 1,2-Dichloropropane
1,4-Dichlorobenzene | nonpar |  |  | 1 | -- | 4 | 1 | U |  |  |  | 1 | U |  |  |  | 1 | U |  |  |  | 1 | U |  |  |  | 1 | U |  |  |  | 1 | U |  |  |  | 1 | U | [8 empty] | 1 | U |  |  |  |  | 1,4-Dichlorobenzene
2-Butanone | NA |  |  | NA | -- | -- | 5 | U |  |  |  | 5 | U |  |  |  | 5 | U |  |  |  | 5 | U |  |  |  | 5 | U |  |  |  | 5 | U |  |  |  | 5 | U | [8 empty] | 5 | U |  |  |  |  | 2-Butanone
2-Hexanone | NA |  |  | NA | -- | -- | 5 | U |  |  |  | 5 | U |  |  |  | 5 | U |  |  |  | 5 | U |  |  |  | 5 | U |  |  |  | 5 | U |  |  |  | 5 | U | [8 empty] | 5 | U |  |  |  |  | 2-Hexanone
4-Methyl-2-Pentanone (MIBK) | NA |  |  | NA | -- | -- | 5 | U |  |  |  | 5 | U |  |  |  | 5 | U |  |  |  | 5 | U |  |  |  | 5 | U |  |  |  | 5 | U |  |  |  | 5 | U | [8 empty] | 5 | U |  |  |  |  | 4-Methyl-2-Pentanone (MIBK)
Acetone | NA |  |  | NA | -- | -- | 5 | U |  |  |  | 5 | U |  |  |  | 5 | U |  |  |  | 5 | U |  |  |  | 5 | U |  |  |  | 5 | U |  |  |  | 5 | U | [8 empty] | 5 | U |  |  |  |  | Acetone
Acrylonitrile | NA |  |  | NA | -- | 0.07 | 0.03 | U |  |  |  | 0.03 | U |  |  |  | 0.03 | U |  |  |  | 0.03 | U |  |  |  | 0.03 | U |  |  |  | 0.03 | U |  |  |  | 0.03 | U | [8 empty] | 0.03 | U |  |  |  |  | Acrylonitrile
Benzene | nonpar |  |  | 1 | 5 | 1 | 1 | U |  |  |  | 1 | U |  |  |  | 1 | U |  |  |  | 1 | U |  |  |  | 1 | U |  |  |  | 1 | U |  |  |  | 1 | U | [8 empty] | 1 | U |  |  |  |  | Benzene
Bromodichloromethane | nonpar |  |  | 0.3 | -- | 0.3 | 0.02 | U |  |  |  | 0.02 | U |  |  |  | 0.02 | U |  |  |  | 0.02 | U |  |  |  | 0.02 | U |  |  |  | 0.02 | U |  |  |  | 0.02 | U | [8 empty] | 0.02 | U |  |  |  |  | Bromodichloromethane
Bromoform | NA |  |  | NA | -- | 5 | 1 | U |  |  |  | 1 | U |  |  |  | 1 | U |  |  |  | 1 | U |  |  |  | 1 | U |  |  |  | 1 | U |  |  |  | 1 | U | [8 empty] | 1 | U |  |  |  |  | Bromoform
Bromomethane | NA |  |  | NA | -- | -- | 1 | U |  |  |  | 1 | U |  |  |  | 1 | U |  |  |  | 1 | U |  |  |  | 1 | U |  |  |  | 1 | U |  |  |  | 1 | U | [8 empty] | 1 | U |  |  |  |  | Bromomethane
Carbon Disulfide | NA |  |  | NA | -- | -- | 1 | U |  |  |  | 1 | U |  |  |  | 1 | U |  |  |  | 1 | U |  |  |  | 1 | U |  |  |  | 1 | U |  |  |  | 1 | U | [8 empty] | 1 | U |  |  |  |  | Carbon Disulfide
Carbon Tetrachloride | NA |  |  | NA | 5 | 0.3 | 0.02 | U |  |  |  | 0.02 | U |  |  |  | 0.02 | U |  |  |  | 0.02 | U |  |  |  | 0.02 | U |  |  |  | 0.02 | U |  |  |  | 0.02 | U | [8 empty] | 0.02 | U |  |  |  |  | Carbon Tetrachloride
Chlorobenzene | nonpar |  |  | 0.2 | 100 | -- | 0.03 | U |  |  |  | 0.03 | U |  |  |  | 0.03 | U |  |  |  | 0.11 |  |  |  |  | 0.03 | U |  |  |  | 0.03 | U |  |  |  | 0.03 | U | [8 empty] | 0.03 | U |  |  |  |  | Chlorobenzene
Chlorodibromomethane | NA |  |  | NA | -- | 0.5 | 0.5 | U |  |  |  | 0.5 | U |  |  |  | 0.5 | U |  |  |  | 0.5 | U |  |  |  | 0.5 | U |  |  |  | 0.5 | U |  |  |  | 0.5 | U | [8 empty] | 0.5 | U |  |  |  |  | Chlorodibromomethane
Chloroethane | NA |  |  | NA | -- | -- | 1 | U |  |  |  | 1 | U |  |  |  | 1 | U |  |  |  | 1 | U |  |  |  | 1 | U |  |  |  | 1 | U |  |  |  | 1 | U | [8 empty] | 1 | U |  |  |  |  | Chloroethane
Chloroform | nonpar |  |  | 1 | -- | 7 | 1 | U |  |  |  | 1 | U |  |  |  | 1 | U |  |  |  | 1 | U |  |  |  | 1 | U |  |  |  | 1 | U |  |  |  | 1 | U | [8 empty] | 1 | U |  |  |  |  | Chloroform
Chloromethane | NA |  |  | NA | -- | -- | 1 | U |  |  |  | 1 | U |  |  |  | 1 | U |  |  |  | 1 | U |  |  |  | 1 | U |  |  |  | 1 | U |  |  |  | 1 | U | [8 empty] | 1 | U |  |  |  |  | Chloromethane
cis-1,2-Dichloroethene | NA |  |  | NA | 70 | -- | 0.02 | U |  |  |  | 0.02 | U |  |  |  | 1.04 |  |  |  |  | 0.1 |  |  |  |  | 0.39 |  |  |  |  | 0.02 | U |  |  |  | 0.02 | U | [8 empty] | 0.02 | U |  |  |  |  | cis-1,2-Dichloroethene
cis-1,3-Dichloropropene | NA |  |  | NA | -- | 0.2 | 0.03 | U |  |  |  | 0.03 | U |  |  |  | 0.03 | U |  |  |  | 0.03 | U |  |  |  | 0.03 | U |  |  |  | 0.03 | U |  |  |  | 0.03 | U | [8 empty] | 0.03 | U |  |  |  |  | cis-1,3-Dichloropropene
Dibromomethane | NA |  |  | NA | -- | -- | 0.02 | U |  |  |  | 0.02 | U |  |  |  | 0.02 | U |  |  |  | 0.02 | U |  |  |  | 0.02 | U |  |  |  | 0.02 | U |  |  |  | 0.02 | U | [8 empty] | 0.02 | U |  |  |  |  | Dibromomethane
Ethylbenzene | nonpar |  |  | 1 | 700 | -- | 1 | U |  |  |  | 1 | U |  |  |  | 1 | U |  |  |  | 1 | U |  |  |  | 1 | U |  |  |  | 1 | U |  |  |  | 1 | U | [8 empty] | 1 | U |  |  |  |  | Ethyl Benzene
m,p-Xylene | NA |  |  | NA | 10 | -- | 1 | U |  |  |  | 1 | U |  |  |  | 1 | U |  |  |  | 1 | U |  |  |  | 1 | U |  |  |  | 1 | U |  |  |  | 1 | U | [8 empty] | 1 | U |  |  |  |  | m,p-Xylene
Methyl Iodide | NA |  |  | NA | -- | -- | 1 | U |  |  |  | 1 | U |  |  |  | 1 | U |  |  |  | 1 | U |  |  |  | 1 | U |  |  |  | 1 | U |  |  |  | 1 | U | [8 empty] | 1 | U |  |  |  |  | Methyl Iodide
Methylene Chloride | nonpar |  |  | 3.5 | -- | 5 | 2 | U |  |  |  | 2 | U |  |  |  | 2 | U |  |  |  | 2 | U |  |  |  | 2 | U |  |  |  | 2 | U |  |  |  | 2 | U | [8 empty] | 2 | U |  |  |  |  | Methylene Chloride*
o-Xylene | nonpar |  |  | 1 | -- | -- | 1 | U |  |  |  | 1 | U |  |  |  | 1 | U |  |  |  | 1 | U |  |  |  | 1 | U |  |  |  | 1 | U |  |  |  | 1 | U | [8 empty] | 1 | U |  |  |  |  | o-Xylene
Styrene | nonpar |  |  | 1 | 100 | -- | 1 | U |  |  |  | 1 | U |  |  |  | 1 | U |  |  |  | 1 | U |  |  |  | 1 | U |  |  |  | 1 | U |  |  |  | 1 | U | [8 empty] | 1 | U |  |  |  |  | Styrene
Tetrachloroethylene | NA |  |  | NA | 5 | 0.8 | 0.02 | U |  |  |  | 0.02 | U |  |  |  | 0.02 | U |  |  |  | 0.02 | U |  |  |  | 0.02 | U |  |  |  | 0.02 | U |  |  |  | 0.02 | U | [8 empty] | 0.02 | U |  |  |  |  | Tetrachloroethylene
Toluene | nonpar |  |  | 1 | 1000 | -- | 2 | U |  |  |  | 2 | U |  |  |  | 2 | U |  |  |  | 2 | U |  |  |  | 2 | U |  |  |  | 2 | U |  |  |  | 2 | U | [8 empty] | 2 | U |  |  |  |  | Toluene
trans-1,2-Dichloroethene | NA |  |  | NA | -- | -- | 1 | U |  |  |  | 1 | U |  |  |  | 1 | U |  |  |  | 1 | U |  |  |  | 1 | U |  |  |  | 1 | U |  |  |  | 1 | U | [8 empty] | 1 | U |  |  |  |  | trans-1,2-Dichloroethene
trans-1,3-Dichloropropene | NA |  |  | NA | -- | 0.2 | 0.02 | U |  |  |  | 0.02 | U |  |  |  | 0.02 | U |  |  |  | 0.02 | U |  |  |  | 0.02 | U |  |  |  | 0.02 | U |  |  |  | 0.02 | U | [8 empty] | 0.02 | U |  |  |  |  | trans-1,3-Dichloropropene
trans-1,4-Dichloro-2-butene | NA |  |  | NA | -- | -- | 2 | U |  |  |  | 2 | U |  |  |  | 2 | U |  |  |  | 2 | U |  |  |  | 2 | U |  |  |  | 2 | U |  |  |  | 2 | U | [8 empty] | 2 | U |  |  |  |  | trans-1,4-Dichloro-2-butene
Trichlorethene (1,1,2-Trichloroethylene) | NA |  |  | NA | 5 | 3 | 1 | U |  |  |  | 1 | U |  |  |  | 1 | U |  |  |  | 1 | U |  |  |  | 1 | U |  |  |  | 1 | U |  |  |  | 1 | U | [8 empty] | 1 | U |  |  |  |  | Trichlorethene (1,1,2-Trichloroethylene)
Trichlorofluoromethane | NA |  |  | NA | -- | -- | 1 | U |  |  |  | 1 | U |  |  |  | 1 | U |  |  |  | 1 | U |  |  |  | 1 | U |  |  |  | 1 | U |  |  |  | 1 | U | [8 empty] | 1 | U |  |  |  |  | Trichlorofluoromethane
Vinyl Acetate | NA |  |  | NA | -- | -- | 5 | U |  |  |  | 5 | U |  |  |  | 5 | U |  |  |  | 5 | U |  |  |  | 5 | U |  |  |  | 5 | U |  |  |  | 5 | U | [8 empty] | 5 | U |  |  |  |  | Vinyl Acetate
Vinyl Chloride | nonpar |  |  | 0.01 | 2 | 0.02 | 0.01 | U |  |  |  | 0.01 | U |  |  |  | 0.85 |  |  |  | Y | 0.1 |  |  |  |  | 5.07 |  | V |  | Y | 0.16 |  |  |  |  | 0.01 | U | [8 empty] | 0.01 | U |  |  |  |  | Vinyl Chloride
D: U = Indicates compound was not detected at the given reporting limit.
V: E= Exceedance, waiting verification based on subsequent lab data; V= Exceedance verified based on previous lab data; P=Passed, previous exceedance not verified based on current lab data.
Tr: I=increasing Trend, D=Decreasing Trend;
The groundwater standards listed are based on the Washington Administrative Code (WAC) 173-200 groundwater limits as modified by the TMS 91-11 standards - the most restrictive of the two is used.
NA: Not applicable - too few data points to evaluate statistically
* = pH lab result; field pH not taken due to meter malfunction

## Field Data
Date | Site | Location | pH | WatDepth | PurgeVol | Notes
2014-03-25 | McCollum | MMW-11 | 5.55 | 24 | 0.672 | UNABLE TO GET SAMPLE DEPTH
2014-03-25 | McCollum | MMW-15 | 7.12 | 2.24 | 19.7216
2014-03-25 | McCollum | MMW-20 | 7 | 4.6 | 14.656
2014-03-25 | McCollum | MMW-19 | 7.08 | 1 | 14.992
2014-03-25 | McCollum | MMW-14 | 5.82 | 12.72 | 15.3984
2014-03-25 | McCollum | MMW-16 | 6.8 | 4.08 | 15.3952
2014-03-25 | McCollum | BH-03A | 6.48 | 5.27 | 5.6368 | SPLIT SAMPLE WITH 18785
2014-03-25 | McCollum | MMW-18 | 6.67 | 5.53 | 15.1632
2014-03-25 | McCollum | MMW-12 | 6.94 | 8.34 | 14.8576
2014-03-25 | McCollum | MMW-17 | 6.79 | 8.53 | 6.2512
2014-03-26 | McCollum | BH-08 | 5.62 | 12.18 | 0.9968
2014-03-26 | McCollum | BH-07 | 6.24 | 5.72 | 1.5328
2014-03-26 | McCollum | BH-06 | 5.88 | 3.99 | 1.6656
2014-03-26 | McCollum | BH-05 | 5.59 | 7.02 | 1.5728
Date | Site | Location | pH | WatDepth | PurgeVol | Notes
2014-06-17 | McCollum | MMW-15 | 7.13 | 23.45 | 16.328
2014-06-17 | McCollum | MMW-11 | 5.44 | 25 | 0.512 | UNABLE TO GET SAMPLE DEPTH
2014-06-17 | McCollum | MMW-20 | 6.91 | 5.6 | 14.496
2014-06-17 | McCollum | MMW-19 | 7.09 | 1.9 | 14.848
2014-06-17 | McCollum | BH-08 | 5.75 | 13.89 | 0.7232
2014-06-17 | McCollum | MMW-14 | 6.14 | 14.13 | 15.1728
2014-06-17 | McCollum | MMW-16 | 7.07 | 5.32 | 15.1968
2014-06-17 | McCollum | BH-03A | 6.96 | 6.16 | 5.4944
2014-06-17 | McCollum | MMW-18 | 6.86 | 6.42 | 15.0208
2014-06-17 | McCollum | BH-07 | 6.41 | 6.4 | 1.424 | SAMPLE TAKEN WITH 18901
2014-06-18 | McCollum | BH-06 | 6.18 | 4.35 | 1.608
2014-06-18 | McCollum | BH-05 | 6.08 | 7.83 | 1.4432
2014-06-18 | McCollum | MMW-12 | 7.23 | 9.04 | 14.7456 | This is a split sample
2014-06-18 | McCollum | MMW-17 | 7.11 | 9.47 | 6.1008
Date | Site | Location | pH | WatDepth | PurgeVol | Notes
2014-09-09 | McCollum | MMW-15 | 6.94 | 24.57 | 16.1488
2014-09-09 | McCollum | MMW-20 | 6.78 | 6.54 | 14.3456
2014-09-09 | McCollum | MMW-19 | 6.64 | 2.8 | 14.704
2014-09-09 | McCollum | MMW-18 | 6.9 | 7.42 | 14.8608
2014-09-09 | McCollum | MMW-14 | 6.5 | 15.55 | 14.9456
2014-09-09 | McCollum | MMW-16 | 7.23 | 6.91 | 14.9424
2014-09-09 | McCollum | BH-03A | 7.02 | 7.21 | 5.3264
2014-09-09 | McCollum | BH-07 | 6.6 | 7.32 | 1.2768
2014-09-10 | McCollum | BH-06 | 6.46 | 5.47 | 1.4288
2014-09-10 | McCollum | BH-05 | 6.27 | 8.82 | 1.2848
2014-09-10 | McCollum | MMW-12 | 7.3 | 9.83 | 14.6192 | SPLIT SAMPLE WITH 18991
2014-09-10 | McCollum | MMW-17 | 7.26 | 10.41 | 5.9504
Date | Site | Location | pH | WatDepth | PurgeVol | Notes
2014-09-17 | McCollum | MMS-1 | 6.83 | 0 | 0 | Test for Calcium hardness, alkalinity, chlorine, pH, cyanuric acid and trihalomethanes.
2014-09-17 | McCollum | MMS-2 | 6.87 | 0 | 0
2014-09-17 | McCollum | MMS-3 | 6.72 | 0 | 0
2014-09-17 | McCollum | MMS-4 | 6.87 | 0 | 0
Date | Site | Location | pH | WatDepth | PurgeVol | Notes
2014-12-16 | McCollum | BH-08 | 6.13 | 12.66 | 0.92
2014-12-16 | McCollum | MMW-14 | 6.35 | 13.51 | 15.272
2014-12-16 | McCollum | MMW-16 | 7.19 | 4.72 | 15.2928
2014-12-16 | McCollum | BH-03A | 6.87 | 5.57 | 5.5888
2014-12-16 | McCollum | MMW-18 | 6.93 | 5.88 | 15.1072
2014-12-16 | McCollum | BH-07 | 6.76 | 5.81 | 1.5184 | SAMPLE TAKEN WITH 19103
2014-12-16 | McCollum | BH-06 | 6.55 | 3.83 | 1.6912
2014-12-17 | McCollum | MMW-15 | 6.79 | 23.14 | 16.3776
2014-12-17 | McCollum | MMW-11 | 5.17 | 24.32 | 0.6208
2014-12-17 | McCollum | MMW-19 | 6.65 | 1.39 | 14.9296 | split sample with 19108
2014-12-17 | McCollum | MMW-20 | 6.77 | 4.55 | 14.664
2014-12-17 | McCollum | MMW-12 | 6.96 | 8.53 | 14.8272
2014-12-17 | McCollum | MMW-17 | 6.89 | 8.93 | 6.1872
2014-12-17 | McCollum | BH-05 | 5.66 | 7.35 | 1.52
Date | Site | Location | pH | WatDepth | PurgeVol | Notes
2015-03-10 | McCollum | BH-08 | 6.1 | 13.38 | 2.4
2015-03-10 | McCollum | MMW-14 | 6.28 | 13.14 | 45.99
2015-03-10 | McCollum | MMW-16 | 7.08 | 4.52 | 13.68
2015-03-10 | McCollum | BH-03A | 6.72 | 5.48 | 16.8
2015-03-10 | McCollum | MMW-18 | 6.81 | 5.82 | 45.36
2015-03-10 | McCollum | BH-07 | 6.39 | 5.71 | 17.88
2015-03-11 | McCollum | BH-06 | 6.44 | 4.33 | 4.83
2015-03-10 | McCollum | MMW-15 | 6.51 | 22.8 | 49.29
2015-03-10 | McCollum | MMW-11 | 5.11 | 24.41 | 1.83
2015-03-10 | McCollum | MMW-19 | 6.42 | 1.26 | 44.85
2015-03-10 | McCollum | MMW-20 | 6.41 | 4.8 | 43.86
2015-03-11 | McCollum | MMW-12 | 7.29 | 8.46 | 44.52
2015-03-11 | McCollum | MMW-17 | 7.21 | 8.97 | 18.54
2015-03-11 | McCollum | BH-05 | 6.2 | 7.41 | 22.26
Date | Site | Location | pH | WatDepth | PurgeVol | Notes
2015-06-17 | McCollum | BH-08 | 6.4 | 14.34 | 1.95
2015-06-17 | McCollum | MMW-14 | 6.52 | 14.34 | 45.42
2015-06-16 | McCollum | MMW-16 | 6.63 | 5.56 | 45.48
2015-06-16 | McCollum | BH-03A | 6.68 | 6.44 | 16.35
2015-06-17 | McCollum | MMW-18 | 6.94 | 6.74 | 44.91
2015-06-17 | McCollum | BH-07 | 6.56 | 6.64 | 4.17 | SAMPLE TAKEN WITH 19329 WATER SMELLS LIKE H2S
2015-06-17 | McCollum | BH-06 | 6.41 | 4.92 | 4.56 | SPLIT SAMPLE WITH 19331
2015-06-16 | McCollum | MMW-15 | 6.85 | 23.78 | 48.84
2015-06-17 | McCollum | MMW-11 |  |  |  | not enough water to get a sample
2015-06-16 | McCollum | MMW-19 | 6.62 | 2.18 | 44.4
2015-06-16 | McCollum | MMW-20 | 6.7 | 5.8 | 43.38
2015-06-17 | McCollum | MMW-12 | 6.48 | 9.24 | 44.13
2015-06-17 | McCollum | MMW-17 | 6.49 | 9.7 | 18.18
2015-06-17 | McCollum | BH-05 | 6.38 | 8.2 | 4.14
Date | Site | Location | pH | WatDepth | PurgeVol | Notes
| McCollum | BH-08 |  |  |  | NOT ENOUGH WATER TO SAMPLE
2015-09-22 | McCollum | MMW-14 | 6.51 | 15.61 | 44.82 | NO LABEL ON 250 CLPL HNO3R FROM LAB
2015-09-22 | McCollum | MMW-16 | 7.28 | 6.56 | 45 | NO LABEL ON 250 CLPL HNO3R FROM LAB
2015-09-22 | McCollum | BH-03A | 7.09 | 7.32 | 15.93 | NO LABEL ON 250 CLPL HNO3R BOTTLES FROM LAB
2015-09-23 | McCollum | MMW-18 | 6.6 | 14.85 | 44.55
2015-09-23 | McCollum | BH-07 | 6.57 | 7 | 3.99 | SPLIT SAMPLE WITH 19425 NO LABEL ON 250 CLPL HNO3R BOTTLE FROM LAB
2015-09-23 | McCollum | BH-06 | 6.43 | 5.61 | 4.23
2015-09-22 | McCollum | MMW-15 | 6.79 | 24.82 | 48.33
| McCollum | MMW-11 |  |  |  | NOT ENOUGH WATER TO SAMPLE
2015-09-22 | McCollum | MMW-19 | 6.73 | 3.04 | 44.01
2015-09-22 | McCollum | MMW-20 | 6.71 | 6.84 | 42.9
2015-09-23 | McCollum | MMW-12 | 6.54 | 10.1 | 43.74
2015-09-23 | McCollum | MMW-17 | 7.43 | 10.5 | 17.82
2015-09-23 | McCollum | BH-05 | 6.38 | 8.94 | 3.81 | NO LABEL ON 250 CLPL HNO3R BOTTLES FROM LAB
Date | Site | Location | pH | WatDepth | PurgeVol | Notes
2015-12-16 | McCollum | BH-08 | 6.05 | 12.11 | 3.03
2015-12-15 | McCollum | MMW-14 | 6.36 | 13.53 | 45.81
2015-12-15 | McCollum | MMW-16 | 7.15 | 4.65 | 45.9
2015-12-15 | McCollum | BH-03A | 6.8 | 5.5 | 16.8 | split sample with 19525
2015-12-16 | McCollum | MMW-18 | 6.82 | 5.75 | 45.39
2015-12-16 | McCollum | BH-07 | 6.38 | 5.62 | 4.65 | SAMPLE TAKEN WITH 19534
2015-12-15 | McCollum | BH-06 | 6.14 | 4.1 | 4.95
2015-12-16 | McCollum | MMW-15 | 7.84 | 22.93 | 49.23
2015-12-15 | McCollum | MMW-11 |  |  |  | NOT ENOUGH WATER TO SAMPLE
2015-12-16 | McCollum | MMW-19 | 6.45 | 1.32 | 44.82
2015-12-16 | McCollum | MMW-20 | 6.32 | 5.34 | 43.62
2015-12-15 | McCollum | MMW-12 | 7.24 | 8.22 | 14.88
2015-12-15 | McCollum | MMW-17 | 7.18 | 8.55 | 18.75
2015-12-16 | McCollum | BH-05 | 6.3 | 7.01 | 4.71
Date | Site | Location | pH | WatDepth | PurgeVol | Notes
2016-03-15 | McCollum | BH-08 | 6.2 | 10.96 | 3.57
2016-03-15 | McCollum | MMW-14 | 6.5 | 11.93 | 46.56
2016-03-15 | McCollum | MMW-16 | 7.05 | 3.61 | 46.41
2016-03-15 | McCollum | BH-03A | 6.79 | 4.55 | 17.25
2016-03-15 | McCollum | MMW-18 | 6.94 | 5.02 | 45.72
2016-03-15 | McCollum | BH-07 | 6.48 | 4.95 | 4.98
2016-03-15 | McCollum | BH-06 | 6.32 | 3.36 | 5.31
2016-03-16 | McCollum | MMW-15 | 7.29 | 21.8 | 49.77
2016-03-16 | McCollum | MMW-11 | 5.85 | 23.1 | 2.46
2016-03-16 | McCollum | MMW-19 | 7.23 | 0.48 | 45.24
2016-03-16 | McCollum | MMW-20 | 7.17 | 3.96 | 44.28 | THIS IS A SPLIT SAMPLE WITH 19656
2016-03-16 | McCollum | MMW-12 | 7.25 | 7.86 | 44.79 | USED DIFFERENT SINCO FOR SAMPLE DEPTH ONE QUIT WORKING
2016-03-16 | McCollum | MMW-17 | 7.38 | 8.11 | 18.96
2016-03-15 | McCollum | BH-05 | 6.6 | 6.43 | 5.01
Date | Site | Location | pH | WatDepth | PurgeVol | Notes
2016-06-14 | McCollum | BH-08 | 6.36 | 13.82 | 2.19
2016-06-15 | McCollum | MMW-14 | 5.95 | 13.71 | 45.72
2016-06-14 | McCollum | MMW-16 | 7.15 | 5.11 | 45.69
2016-06-14 | McCollum | BH-03A | 6.94 | 5.99 | 16.56
2016-06-14 | McCollum | MMW-18 | 6.98 | 6.35 | 45.09 | MASTER GARDENER USING GAS WEEDEATER ACROSS FROM WELL
2016-06-14 | McCollum | BH-07 | 6.69 | 6.37 | 4.29 | SAMPLE TAKEN WITH 19759 100 ML BOTTLE FOR HNO3 NOT 250ML
2016-06-15 | McCollum | BH-06 | 6.15 | 4.21 | 4.89
2016-06-14 | McCollum | MMW-15 | 6.65 | 23.41 | 48.99
| McCollum | MMW-11 |  |  |  | NOT ENOUGH WATER TO SAMPLE
2016-06-14 | McCollum | MMW-19 | 6.57 | 1.82 | 44.58
2016-06-14 | McCollum | MMW-20 | 6.43 | 5.36 | 43.59
2016-06-15 | McCollum | MMW-12 | 6.97 | 8.62 | 44.43 | 100 ML BOTTLE WITH HNO3 NOT A 250 ML BOTTLE
2016-06-15 | McCollum | MMW-17 | 6.95 | 9.08 | 18.48 | SPLIT SAMPLE WITH 19767
2016-06-15 | McCollum | BH-05 | 6.15 | 7.33 | 4.56
Date | Site | Location | pH | WatDepth | PurgeVol | Notes
| McCollum | BH-08
| McCollum | MMW-14
| McCollum | MMW-16
| McCollum | BH-03A
| McCollum | MMW-18
| McCollum | BH-07
| McCollum | BH-06
| McCollum | MMW-15
| McCollum | MMW-11
| McCollum | MMW-19
| McCollum | MMW-20
| McCollum | MMW-12
| McCollum | MMW-17
| McCollum | BH-05

## Charts
Vinyl Chloride
Date | Well | Result
Q-1 15 | BH-7 | 0.24
Q-1 15 | MW-16 | 0.32
Q-1 15 | MW-18 | 2.19
Q-1 15 | MW-19 | 0.16
Q-1 15 | MW-20 | 0.05
Q-2 15 | BH-7
Q-2 15 | MW-16
Q-2 15 | MW-18
Q-2 15 | MW-19
Q-2 15 | MW-20
Q-3 2015 | BH-7
Q-3 2015 | MW-16
Q-3 2015 | MW-18
Q-3 2015 | MW-19
Q-3 2015 | MW-20
Q-4 2015 | BH-7
Q-4 2015 | MW-16
Q-4 2015 | MW-18
Q-4 2015 | MW-19
Q-4 2015 | MW-20