## McCollum Shal 1Q22
Groundwater Analytical Summary - Shallow Wells: First Quarter 2022
McCollum Park, Snohomish County, WA
| Statistical Method | Number of Samples | Number of Detects | Prediction Limit (a) | Secondary Drinking Water | GW Stds 173-200 | Downgradient Wells | [24 empty] | Upgradient Wells
[7 empty] | BH-03A |  |  |  |  | BH-05 |  |  |  |  | BH-06 |  |  |  |  | BH-07 |  |  |  |  | BH-08 |  |  |  |  | MW-10 |  |  |  |  | MW-11
[7 empty] | 2022-03-22 | D | V | Tr | Ch | 2022-03-22 | D | V | Tr | Ch | 2022-03-22 | D | V | Tr | Ch | 2022-03-23 | D | V | Tr | Ch | 2022-03-22 | D | V | Tr | Ch |  | D | V | Tr | Ch | 2022-03-23 | D | V | Tr | Ch
CONVENTIONAL CHEMISTRY PARAMETERS (mg/L)
Alkalinity (as CaCO3) | lognor |  |  | 40.7853 | -- | -- | 84 |  |  | I | N | 41 |  |  |  |  | 65 |  |  |  |  | 380 |  |  |  |  | 44 |  |  |  |  | Well not accessible |  |  |  |  | 14
Ammonia Nitrogen | nonpar |  |  | 0.023 | -- | -- | 0.034 |  |  |  |  | 0.209 |  |  |  |  | 2.11 |  |  | I | N | 43.5 |  |  |  |  | 0.02 | U | [8 empty] | 0.02 | U
Bicarbonate | lognor |  |  | 40.7853 | -- | -- | 84 |  |  | I | N | 41 |  |  |  |  | 65 |  |  |  |  | 380 |  |  |  |  | 44 | [9 empty] | 14
Calcium, Dissolved | normal |  |  | 17.0507 | -- | -- | 12.4 |  |  | D | N | 10 |  |  |  |  | 11.6 |  |  |  |  | 58.1 |  |  | D | N | 9.62 | [9 empty] | 11.5
Chemical Oxygen Demand | nonpar |  |  | 49 | -- | -- | 10 | U |  |  |  | 10 | U |  |  |  | 18 |  |  |  |  | 12 |  |  |  |  | 10 | U | [8 empty] | 10 | U
Chloride | normal |  |  | 19.6852 | 250 | 250 | 7.27 |  |  |  |  | 7.27 |  |  | I | N | 1.93 |  |  |  |  | 20.6 |  |  |  |  | 6.66 | [9 empty] | 9.24
Conductivity (umhos/cm) | normal |  |  | 297.7639 | -- | 700 | 200 |  |  |  |  | 110 |  |  |  |  | 150 |  |  |  |  | 890 |  |  |  |  | 140 | [9 empty] | 160
Magnesium, Dissolved | normal |  |  | 6.2484 | -- | -- | 10.7 |  |  |  |  | 3.62 |  |  | I | N | 5.49 |  |  |  |  | 15.3 |  |  |  |  | 4.36 | [9 empty] | 5.57
Nitrate Nitrogen (mg-N/L) | lognor |  |  | 17.9832 | 10 | 10 | 0.01 | U |  | D | N | 0.01 | U |  |  |  | 0.01 | U |  |  |  | 0.01 | U |  |  |  | 0.4 |  |  | D | Y | [5 empty] | 5.4
Nitrite Nitrogen (mg-N/L) | nonpar |  |  | 0.015 | 1 | 1 | 0.003 | U |  |  |  | 0.003 | U |  |  |  | 0.004 |  |  |  |  | 0.03 |  |  |  |  | 0.003 | U | [8 empty] | 0.003 | U
pH (std units) | normal |  |  | 4.76-6.47 | 6.5-8.5 | 6.5-8.5 | 6.68 |  |  |  |  | 5.75 |  |  | I | N | 6.28 |  |  |  |  | 6.22 |  |  |  |  | 5.32 | [9 empty] | 5.1 |  |  |  |  | 6.5 | 8.5 | 4.76 | 6.47
Potassium, Dissolved | lognor |  |  | 2.4802 | -- | -- | 1.2 |  |  |  |  | 1.62 |  |  |  |  | 3.96 |  |  | I | N | 35.1 |  |  |  |  | 0.65 | [9 empty] | 1.48
Sodium, Dissolved | normal |  |  | 28.6816 | -- | 20 | 11.3 |  |  | I | N | 5.28 |  |  |  |  | 3.41 |  |  |  |  | 19.3 |  |  |  |  | 6.66 | [9 empty] | 8.34 |  |  |  | Y
Sulfate | normal |  |  | 34.1079 | 250 | 250 | 5.68 |  |  | D | N | 3.1 |  |  |  |  | 3.26 |  |  | D | N | 3.28 |  |  |  |  | 7.16 | [9 empty] | 17.8
Total Dissolved Solids | normal |  |  | 221.9099 | 500 | 500 | 110 |  |  |  |  | 70 |  |  |  |  | 89 |  |  |  |  | 370 |  |  |  |  | 68 | [9 empty] | 120
Total Organic Carbon | normal |  |  | 2.6494 | -- | -- | 2.3 |  |  |  |  | 6 |  |  |  |  | 9.9 |  |  | I | Y | 9.3 |  |  |  |  | 2.4 | [9 empty] | 2.7
DISSOLVED METALS EPA Methods 200.7/200.8 (mg/L)
Antimony | nonpar |  |  | 0.0004 | 0.006 | 0.006 | 0.0001 |  |  |  |  | 0.0001 | U |  |  |  | 0.0001 |  |  |  |  | 0.0001 | U |  |  |  | 0.0001 | U |  |  |  | Well not accessible |  |  |  |  | 0.0001 | U
Arsenic | lognor |  |  | 0.086 | 0.01 | 5e-05 | 0.00031 |  |  |  |  | 0.00254 |  |  | I | N | 0.00403 |  |  | I | N | 0.00888 |  |  |  |  | 8.7e-05 | [9 empty] | 7e-05 | U
Barium | lognor |  |  | 0.071 | 2 | 1 | 0.0062 |  |  |  | Y | 0.0089 |  |  |  |  | 0.0133 |  |  |  |  | 0.317 |  |  |  |  | 0.005 | U | [8 empty] | 0.013
Beryllium | nonpar |  |  | 0.0005 | 0.004 | 0.004 | 0.006 | U |  |  |  | 0.006 | U |  |  |  | 0.006 | U |  |  |  | 0.006 | U |  |  |  | 0.006 | U | [8 empty] | 0.006 | U
Cadmium | nonpar |  |  | 0.0002 | 0.005 | 0.005 | 5e-05 | U |  |  |  | 5e-05 | U |  |  |  | 5e-05 | U |  |  |  | 5e-05 | U |  |  |  | 5e-05 | U | [8 empty] | 5e-05 | U |  | D | N
Chromium | nonpar |  |  | 0.0043 | 0.1 | 0.05 | 0.01 | U |  |  |  | 0.01 | U |  |  |  | 0.01 | U |  |  |  | 0.01 | U |  |  |  | 0.01 | U | [8 empty] | 0.01 | U
Cobalt | nonpar |  |  | 0.002 | -- | -- | 0.01 | U |  |  |  | 0.01 | U |  |  |  | 0.01 | U |  |  |  | 0.01 | U |  |  |  | 0.01 | U | [8 empty] | 0.01 | U
Copper | normal |  |  | 0.0114 | 1.3 | 1 | 0.02 | U |  |  |  | 0.02 | U |  |  |  | 0.02 | U |  |  |  | 0.02 | U |  |  |  | 0.02 | U | [8 empty] | 0.02 | U
Iron | normal |  |  | 0.1931 | 0.3 | 0.3 | 0.131 |  |  |  |  | 3.38 |  |  | I | N | 1.27 |  |  | I | N | 0.524 |  |  |  |  | 0.03 | U | [8 empty] | 0.03 | U
Lead | nonpar |  |  | 0.0004 | 0.015 | 0.05 | 0.0001 | U |  |  |  | 0.0001 | U |  |  |  | 0.0001 | U |  |  |  | 0.0001 | U |  |  |  | 0.0001 | U | [8 empty] | 0.0001 | U
Manganese | lognor |  |  | 1.0364 | 0.05 | 0.05 | 0.096 |  |  | I | N | 0.5 |  |  |  |  | 0.57 |  |  |  |  | 3.73 |  |  |  |  | 0.01 | U | [8 empty] | 0.01 | U
Nickel | nonpar |  |  | 0.01 | -- | 0.1 | 0.01 | U |  |  |  | 0.01 | U |  |  |  | 0.01 | U |  |  |  | 0.01 | U |  |  |  | 0.01 | U | [8 empty] | 0.01 | U
Selenium | nonpar |  |  | 0.002 | 0.05 | 0.01 | 0.0003 | U |  |  |  | 0.0003 | U |  |  |  | 0.0003 | U |  |  |  | 0.0003 | U |  |  |  | 0.0003 | U | [8 empty] | 0.0003 | U
Silver | nonpar |  |  | 0.0009 | 0.1 | 0.05 | 5e-05 | U |  |  |  | 5e-05 | U |  |  |  | 5e-05 | U |  |  |  | 5e-05 | U |  |  |  | 5e-05 | U | [8 empty] | 5e-05 | U
Thallium | nonpar |  |  | 0.0002 | 0.002 | 0.002 | 5e-05 | U |  |  |  | 5e-05 | U |  |  |  | 5e-05 | U |  |  |  | 5e-05 | U |  |  |  | 5e-05 | U | [8 empty] | 5e-05 | U
Vanadium | nonpar |  |  | 0.005 | -- | -- | 0.015 | U |  |  |  | 0.015 | U |  |  |  | 0.015 | U |  |  |  | 0.015 | U |  |  |  | 0.015 | U | [8 empty] | 0.015 | U
Zinc | nonpar |  |  | 0.011 | 5 | 5 | 0.015 | U |  |  |  | 0.015 | U |  |  |  | 0.015 | U |  |  |  | 0.015 | U |  |  |  | 0.015 | U | [8 empty] | 0.015 | U
VOLATILE ORGANIC COMPOUNDS (VOCs) EPA Method 8260 (µg/L)
1,1,1-Trichloroethane | NA |  |  | NA | 200 | 200 | 1 | U |  |  |  | 1 | U |  |  |  | 1 | U |  |  |  | 1 | U |  |  |  | 1 | U |  |  |  | Well not accessible |  |  |  |  | 1 | U
1,1,2,2-Tetrachloroethane | NA |  |  | NA | -- | -- | 1 | U |  |  |  | 1 | U |  |  |  | 1 | U |  |  |  | 1 | U |  |  |  | 1 | U | [8 empty] | 1 | U
1,1,2-Trichloroethane | NA |  |  | NA | 5 | -- | 1 | U |  |  |  | 1 | U |  |  |  | 1 | U |  |  |  | 1 | U |  |  |  | 1 | U | [8 empty] | 1 | U
1,1-Dichloroethane | nonpar |  |  | 1 | -- | 1 | 1 | U |  |  |  | 1 | U |  |  |  | 1 | U |  |  |  | 1 | U |  |  |  | 1 | U | [8 empty] | 1 | U
VOLATILE ORGANIC COMPOUNDS (VOCs) EPA Method 8260 (µg/L) (cont.)
1,1-Dichloroethylene | NA |  |  | NA | 7 | -- | 1 | U |  |  |  | 1 | U |  |  |  | 1 | U |  |  |  | 1 | U |  |  |  | 1 | U |  |  |  | Well not accessible |  |  |  |  | 1 | U
1,2,3-Trichloropropane | NA |  |  | NA | -- | -- | 1 | U |  |  |  | 1 | U |  |  |  | 1 | U |  |  |  | 1 | U |  |  |  | 1 | U | [8 empty] | 1 | U
1,2-Dibromo-3-chloropropane | NA |  |  | NA | 0.2 | 0.2 | 0.05 | U |  |  |  | 0.05 | U |  |  |  | 0.05 | U |  |  |  | 0.05 | U |  |  |  | 0.05 | U | [8 empty] | 0.05 | U
1,2-Dibromoethane | NA |  |  | NA | 0.05 | 0.001 | 0.01 | U |  |  |  | 0.01 | U |  |  |  | 0.01 | U |  |  |  | 0.01 | U |  |  |  | 0.01 | U | [8 empty] | 0.01 | U
1,2-Dichlorobenzene | nonpar |  |  | 1 | 600 | -- | 1 | U |  |  |  | 1 | U |  |  |  | 1 | U |  |  |  | 1 | U |  |  |  | 1 | U | [8 empty] | 1 | U
1,2-Dichloroethane | nonpar |  |  | 0.5 | 5 | 0.5 | 0.03 | U |  |  |  | 0.03 | U |  |  |  | 0.03 | U |  |  |  | 0.03 | U |  |  |  | 0.03 | U | [8 empty] | 0.03 | U
1,2-Dichloropropane | NA |  |  | NA | 5 | 0.6 | 0.02 | U |  |  |  | 0.02 | U |  |  |  | 0.02 | U |  |  |  | 0.02 | U |  |  |  | 0.02 | U | [8 empty] | 0.02 | U
1,4-Dichlorobenzene | nonpar |  |  | 1 | -- | 4 | 1 | U |  |  |  | 1 | U |  |  |  | 1 | U |  |  |  | 1 | U |  |  |  | 1 | U | [8 empty] | 1 | U
2-Butanone | NA |  |  | NA | -- | -- | 5 | U |  |  |  | 5 | U |  |  |  | 5 | U |  |  |  | 5 | U |  |  |  | 5 | U | [8 empty] | 5 | U
2-Hexanone | NA |  |  | NA | -- | -- | 5 | U |  |  |  | 5 | U |  |  |  | 5 | U |  |  |  | 5 | U |  |  |  | 5 | U | [8 empty] | 5 | U
4-Methyl-2-Pentanone (MIBK) | NA |  |  | NA | -- | -- | 5 | U |  |  |  | 5 | U |  |  |  | 5 | U |  |  |  | 5 | U |  |  |  | 5 | U | [8 empty] | 5 | U
Acetone | NA |  |  | NA | -- | -- | 5 | U |  |  |  | 5 | U |  |  |  | 5 | U |  |  |  | 5 | U |  |  |  | 5 | U | [8 empty] | 5 | U
Acrylonitrile | NA |  |  | NA | -- | 0.07 | 0.03 | U |  |  |  | 0.03 | U |  |  |  | 0.03 | U |  |  |  | 0.72 |  |  |  |  | 0.03 | U | [8 empty] | 0.03 | U
Benzene | nonpar |  |  | 1 | 5 | 1 | 1 | U |  |  |  | 1 | U |  |  |  | 1 | U |  |  |  | 1 | U |  |  |  | 1 | U | [8 empty] | 1 | U
Bromodichloromethane | nonpar |  |  | 0.3 | -- | 0.3 | 0.02 | U |  |  |  | 0.02 | U |  |  |  | 0.02 | U |  |  |  | 0.02 | U |  |  |  | 0.02 | U | [8 empty] | 0.02 | U
Bromoform | NA |  |  | NA | -- | 5 | 1 | U |  |  |  | 1 | U |  |  |  | 1 | U |  |  |  | 1 | U |  |  |  | 1 | U | [8 empty] | 1 | U
Bromomethane | NA |  |  | NA | -- | -- | 1 | U |  |  |  | 1 | U |  |  |  | 1 | U |  |  |  | 1 | U |  |  |  | 1 | U | [8 empty] | 1 | U
Carbon Disulfide | NA |  |  | NA | -- | -- | 1 | U |  |  |  | 1 | U |  |  |  | 1 | U |  |  |  | 1 | U |  |  |  | 1 | U | [8 empty] | 1 | U
Carbon Tetrachloride | NA |  |  | NA | 5 | 0.3 | 0.02 | U |  |  |  | 0.02 | U |  |  |  | 0.02 | U |  |  |  | 0.02 | U |  |  |  | 0.02 | U | [8 empty] | 0.02 | U
Chlorobenzene | nonpar |  |  | 0.2 | 100 | -- | 0.03 | U |  |  |  | 0.03 | U |  | I | N | 0.54 |  |  | I | N | 1.91 |  |  | I | N | 0.03 | U |  | I | N | [5 empty] | 0.03 | U |  |  | Y
Chlorodibromomethane | NA |  |  | NA | -- | 0.5 | 0.5 | U |  |  |  | 0.5 | U |  |  |  | 0.5 | U |  |  |  | 0.5 | U |  |  |  | 0.5 | U | [8 empty] | 0.5 | U
Chloroethane | NA |  |  | NA | -- | -- | 1 | U |  |  |  | 1 | U |  |  |  | 1 | U |  |  |  | 1 | U |  |  |  | 1 | U | [8 empty] | 1 | U
Chloroform | nonpar |  |  | 1.7 | -- | 7 | 1 | U |  |  |  | 1 | U |  |  |  | 1 | U |  |  |  | 1 | U |  |  |  | 1 | U | [8 empty] | 1 | U
Chloromethane | NA |  |  | NA | -- | -- | 1 | U |  |  |  | 1 | U |  |  |  | 1 | U |  |  |  | 1 | U |  |  |  | 1 | U | [8 empty] | 1 | U
cis-1,2-Dichloroethene | nonpar |  |  | 0.2 | 70 | -- | 0.13 |  |  |  |  | 0.02 | U |  |  |  | 0.09 |  |  |  |  | 0.2 |  |  |  |  | 0.02 | U | [8 empty] | 0.02 | U
cis-1,3-Dichloropropene | nonpar |  |  | 0.2 | -- | 0.2 | 0.03 | U |  |  |  | 0.03 | U |  |  |  | 0.03 | U |  |  |  | 0.03 | U |  |  |  | 0.03 | U | [8 empty] | 0.03 | U
Dibromomethane | NA |  |  | NA | -- | -- | 0.02 | U |  |  |  | 0.02 | U |  |  |  | 0.02 | U |  |  |  | 0.02 | U |  |  |  | 0.02 | U | [8 empty] | 0.02 | U
Ethylbenzene | nonpar |  |  | 1 | 700 | -- | 1 | U |  |  |  | 1 | U |  |  |  | 1 | U |  |  |  | 1 | U |  |  |  | 1 | U | [8 empty] | 1 | U
m,p-Xylene | NA |  |  | NA | 10 | -- | 1 | U |  |  |  | 1 | U |  |  |  | 1 | U |  |  |  | 1 | U |  |  |  | 1 | U | [8 empty] | 1 | U
Methyl Iodide | NA |  |  | NA | -- | -- | 1 | U |  |  |  | 1 | U |  |  |  | 1 | U |  |  |  | 1 | U |  |  |  | 1 | U | [8 empty] | 1 | U
Methylene Chloride | nonpar |  |  | 4.4 | -- | 5 | 2 | U |  |  |  | 2 | U |  |  |  | 2 | U |  |  |  | 2 | U |  |  |  | 2 | U | [8 empty] | 2 | U
o-Xylene | nonpar |  |  | 1.2 | -- | -- | 1 | U |  |  |  | 1 | U |  |  |  | 1 | U |  |  |  | 1 | U |  |  |  | 1 | U | [8 empty] | 1 | U
Styrene | nonpar |  |  | 1 | 100 | -- | 1 | U |  |  |  | 1 | U |  |  |  | 1 | U |  |  |  | 1 | U |  |  |  | 1 | U | [8 empty] | 1 | U
Tetrachloroethylene | NA |  |  | NA | 5 | 0.8 | 0.02 | U |  |  |  | 0.02 | U |  |  |  | 0.02 | U |  |  |  | 0.02 | U |  |  |  | 0.02 | U | [8 empty] | 0.02 | U
Toluene | nonpar |  |  | 1.4 | 1000 | -- | 2 | U |  |  |  | 2 | U |  |  |  | 2 | U |  |  |  | 2 | U |  |  |  | 2 | U | [8 empty] | 2 | U
trans-1,2-Dichloroethene | NA |  |  | NA | -- | -- | 1 | U |  |  |  | 1 | U |  |  |  | 1 | U |  |  |  | 1 | U |  |  |  | 1 | U | [8 empty] | 1 | U
trans-1,3-Dichloropropene | NA |  |  | NA | -- | 0.2 | 0.02 | U |  |  |  | 0.02 | U |  |  |  | 0.02 | U |  |  |  | 0.02 | U |  |  |  | 0.02 | U | [8 empty] | 0.02 | U
trans-1,4-Dichloro-2-butene | nonpar |  |  | 5 | -- | -- | 2 | U |  |  |  | 2 | U |  |  |  | 2 | U |  |  |  | 2 | U |  |  |  | 2 | U | [8 empty] | 2 | U
Trichlorethene (1,1,2-Trichloroethylene) | NA |  |  | NA | 5 | 3 | 1 | U |  |  |  | 1 | U |  |  |  | 1 | U |  |  |  | 1 | U |  |  |  | 1 | U | [8 empty] | 1 | U
Trichlorofluoromethane | NA |  |  | NA | -- | -- | 1 | U |  |  |  | 1 | U |  |  |  | 1 | U |  |  |  | 1 | U |  |  |  | 1 | U | [8 empty] | 1 | U
Vinyl Acetate | NA |  |  | NA | -- | -- | 5 | U |  |  |  | 5 | U |  |  |  | 5 | U |  |  |  | 5 | U |  |  |  | 5 | U | [8 empty] | 5 | U
Vinyl Chloride | nonpar |  |  | 0.01 | 2 | 0.02 | 0.29 |  |  |  |  | 0.01 | U |  |  |  | 0.12 |  |  |  |  | 1.21 |  |  |  |  | 0.01 | U | [8 empty] | 0.01 | U
D: U = Indicates compound was not detected at the given reporting limit.
V: E= Exceedance, waiting verification based on subsequent lab data; V= Exceedance verified based on previous lab data; P=Passed, previous exceedance not verified based on current lab data.
Tr: I=increasing Trend, D=Decreasing Trend;
Ch: Y indicates a change in trend from previous quarter; N means no change in trend.
The groundwater standards listed are based on the Washington Administrative Code (WAC) 173-200 groundwater limits as modified by the TMS 91-11 standards - the most restrictive of the two is used.
NA: Not applicable - too few data points to evaluate statistically
* = pH lab result; field pH not taken due to meter malfunction

## McCollum Deep 1Q22
Groundwater Analytical Summary - Deep Wells: First Quarter 2022
McCollum Park, Snohomish County, WA
| Statistical Method | Number of Samples | Number of Detects | Prediction Limit (a) | Secondary Drinking Water | GW Stds 173-200 | Downgradient Wells | [34 empty] | Upgradient Wells
[7 empty] | MW-12 |  |  |  |  | MW-14 |  |  |  |  | MW-16 |  |  |  |  | MW-17 |  |  |  |  | MW-18 |  |  |  |  | MW-19 |  |  |  |  | MW-20 |  |  |  |  | MW-13 |  |  |  |  | MW-15
[7 empty] | 2022-03-22 | D | V | Tr | Ch | 2022-03-22 | D | V | Tr | Ch | 2022-03-22 | D | V | Tr | Ch | 2022-03-22 | D | V | Tr | Ch | 2022-03-23 | D | V | Tr | Ch | 2022-03-23 | D | V | Tr | Ch | 2022-03-23 | D | V | Tr | Ch |  | D | V | Tr | Ch | 2022-03-23 | D | V | Tr | Ch
CONVENTIONAL CHEMISTRY PARAMETERS (mg/L)
Alkalinity (as CaCO3) | nonpar |  |  | 170 | -- | -- | 110 |  |  |  | Y | 60 |  |  |  |  | 290 |  |  | D | N | 95 |  |  |  |  | 430 |  |  | D | N | 93 |  |  |  |  | 90 |  |  |  |  | Well not accessible |  |  |  |  | 110 |  |  | I | N
Ammonia Nitrogen | nonpar |  |  | 0.032 | -- | -- | 0.02 | U |  |  |  | 0.02 | U |  |  |  | 0.061 |  |  | I | N | 8.61 |  |  | D | N | 0.071 |  |  | I | Y | 0.02 | U |  |  |  | 0.023 | [9 empty] | 0.02 | U
Bicarbonate | nonpar |  |  | 170 | -- | -- | 110 |  |  |  | Y | 60 |  |  |  |  | 290 |  |  | D | N | 95 |  |  |  |  | 430 |  |  | D | N | 93 |  |  |  |  | 90 | [9 empty] | 110 |  |  | I | N
Calcium, Dissolved | normal |  |  | 30.305 | -- | -- | 20.2 |  |  |  |  | 12.6 |  |  | D | Y | 39.5 |  |  | D | N | 13.2 |  |  |  | Y | 59.4 |  |  | D | N | 16.6 |  |  | D | N | 17.6 |  |  | D | N | [5 empty] | 21.1
Chemical Oxygen Demand | nonpar |  |  | 55 | -- | -- | 10 | U |  |  |  | 10 | U |  |  |  | 10 | U |  |  |  | 10 | U |  |  |  | 10 | U |  |  |  | 10 | U |  |  |  | 10 | U | [8 empty] | 10 | U
Chloride | normal |  |  | 12.194 | 250 | 250 | 9.16 |  |  | D | N | 8.01 |  |  |  |  | 8.22 |  |  |  |  | 10.9 |  |  |  |  | 5.29 |  |  | D | N | 7.86 |  |  | D | N | 10.1 |  |  |  | Y | [5 empty] | 8.91 |  |  | D | Y
Conductivity (umhos/cm) | normal |  |  | 391.1103 | -- | 700 | 310 |  |  |  | Y | 170 |  |  |  |  | 570 |  |  |  |  | 260 |  |  |  | Y | 780 |  |  | D | N | 230 |  |  |  |  | 240 | [9 empty] | 310 |  |  | I | N
Magnesium, Dissolved | normal |  |  | 27.1158 | -- | -- | 17.6 |  |  | I | N | 6.08 |  |  |  |  | 33.5 |  |  |  |  | 9.44 |  |  |  | Y | 62.1 |  |  | D | N | 15.6 |  |  | D | N | 15.6 |  |  | D | N | [5 empty] | 20.7 |  |  | I | N
Nitrate Nitrogen (mg-N/L) | normal |  |  | 4.1762 | 10 | 10 | 3 |  |  |  |  | 0.71 |  |  |  |  | 0.01 | U |  |  |  | 0.01 | U |  |  |  | 0.01 | U |  |  |  | 0.74 |  |  | I | N | 0.76 |  |  | I | N | [5 empty] | 3.3
Nitrite Nitrogen (mg-N/L) | nonpar |  |  | 0.002 | 1 | 1 | 0.003 | U |  |  |  | 0.003 | U |  |  |  | 0.003 | U |  |  |  | 0.003 | U |  |  |  | 0.003 | U |  |  |  | 0.003 |  |  |  |  | 0.003 | U | [8 empty] | 0.003 | U
pH (std units) | normal |  |  | 6.27-8.03 | 6.5-8.5 | 6.5-8.5 | 7.08 |  |  |  | Y | 6.16 |  |  |  |  | 6.89 |  |  |  |  | 6.89 |  |  |  |  | 6.79 |  |  | I | N | 6.81 |  |  | I | N | 6.65 |  |  |  | Y | [5 empty] | 6.92 |  |  |  | Y | 6.5 | 8.5 | 6.27 | 8.03
Potassium, Dissolved | nonpar |  |  | 3.38 | -- | -- | 2.82 |  |  |  |  | 1.03 |  |  |  |  | 1.77 |  |  |  |  | 4.82 |  |  |  |  | 3.35 |  |  | D | N | 1.84 |  |  | D | N | 1.67 | [9 empty] | 3
Sodium, Dissolved | normal |  |  | 8.2197 | -- | 20 | 7.12 |  |  |  |  | 8.86 |  |  |  |  | 8.08 |  |  |  |  | 5.38 |  |  |  |  | 20.6 |  |  | D | N | 7.68 |  |  |  | Y | 7.86 |  |  |  | Y | [5 empty] | 8.16
Sulfate | lognor |  |  | 18.8955 | 250 | 250 | 13.2 |  |  |  |  | 7.93 |  |  |  |  | 4.24 |  |  | D | N | 8.61 |  |  | D | Y | 3.78 |  |  |  | Y | 7.39 |  |  | D | N | 6.9 |  |  | D | Y | [5 empty] | 14.1
Total Dissolved Solids | normal |  |  | 255.5933 | 500 | 500 | 170 |  |  |  |  | 97 |  |  |  |  | 310 |  |  |  |  | 130 |  |  |  |  | 480 |  |  | D | N | 170 |  |  |  |  | 180 | [9 empty] | 230
Total Organic Carbon | nonpar |  |  | 4.3 | -- | -- | 5.4 |  |  |  |  | 2.7 |  |  |  |  | 5.7 |  |  |  |  | 7 |  |  |  |  | 6.1 |  |  | D | N | 0.87 |  |  |  |  | 0.82 | [9 empty] | 1
DISSOLVED METALS EPA Methods 200.7/200.8 (mg/L)
Antimony | nonpar |  |  | 0.0007 | 0.006 | 0.006 | 0.0001 |  |  |  |  | 0.0001 | U |  |  |  | 0.0001 | U |  |  |  | 0.0001 | U |  |  |  | 0.0001 | U |  |  |  | 0.0001 | U |  |  |  | 0.0001 | U |  |  |  | Well not accessible |  |  |  |  | 0.0001 | U
Arsenic | normal |  |  | 0.0031 | 0.01 | 5e-05 | 0.00114 |  |  | I | N | 0.000195 |  |  |  |  | 0.0107 |  |  |  |  | 0.00544 |  |  |  |  | 0.009 |  |  |  |  | 0.000402 |  |  |  | Y | 0.00031 | [9 empty] | 0.00136
Barium | nonpar |  |  | 0.0206 | 2 | 1 | 0.0185 |  |  | I | N | 0.0079 |  |  |  |  | 0.0158 |  |  |  |  | 0.0187 |  |  |  |  | 0.0257 |  |  | D | N | 0.0085 |  |  | D | N | 0.015 | [9 empty] | 0.005 | U
Beryllium | nonpar |  |  | 0.0005 | 0.004 | 0.004 | 0.006 | U |  |  |  | 0.006 | U |  |  |  | 0.006 | U |  |  |  | 0.006 | U |  |  |  | 0.006 | U |  |  |  | 0.006 | U |  |  |  | 0.006 | U | [8 empty] | 0.006 | U
Cadmium | nonpar |  |  | 5e-05 | 0.005 | 0.005 | 5e-05 | U |  |  |  | 5e-05 | U |  |  |  | 5e-05 | U |  |  |  | 5e-05 | U |  |  |  | 5e-05 | U |  |  |  | 5e-05 | U |  |  |  | 5e-05 | U | [8 empty] | 5e-05 | U
Chromium | normal |  |  | 0.0086 | 0.1 | 0.05 | 0.01 | U |  |  |  | 0.01 | U |  |  |  | 0.01 | U |  |  |  | 0.01 | U |  |  |  | 0.01 | U |  |  |  | 0.01 | U |  |  |  | 0.01 | U | [8 empty] | 0.01 | U
Cobalt | nonpar |  |  | 0.005 | -- | -- | 0.01 | U |  |  |  | 0.01 | U |  |  |  | 0.01 | U |  |  |  | 0.01 | U |  |  |  | 0.01 | U |  |  |  | 0.01 | U |  |  |  | 0.01 | U | [8 empty] | 0.01 | U
Copper | nonpar |  |  | 0.01 | 1.3 | 1 | 0.02 | U |  |  |  | 0.02 | U |  |  |  | 0.02 | U |  |  |  | 0.02 | U |  |  |  | 0.02 | U |  |  |  | 0.02 | U |  |  |  | 0.02 | U | [8 empty] | 0.02 | U
Iron | nonpar |  |  | 0.043 | 0.3 | 0.3 | 0.038 |  |  |  |  | 0.03 | U |  |  |  | 0.432 |  |  |  |  | 0.337 |  |  | I | N | 0.142 |  |  |  |  | 0.03 | U |  |  |  | 0.03 | U | [8 empty] | 0.03 | U
Lead | nonpar |  |  | 0.0004 | 0.015 | 0.05 | 0.0001 | U |  |  |  | 0.0001 | U |  |  |  | 0.0001 | U |  |  |  | 0.0001 | U |  |  |  | 0.0001 | U |  |  |  | 0.0001 | U |  |  |  | 0.000479 | [9 empty] | 0.0001 | U
Manganese | normal |  |  | 0.0082 | 0.05 | 0.05 | 0.01 | U |  |  |  | 0.053 |  |  |  |  | 1.84 |  |  | D | N | 1.29 |  |  | I | N | 1.61 |  |  | D | N | 0.01 | U |  | D | N | 0.01 | U |  | D | N | [5 empty] | 0.01 | U
Nickel | nonpar |  |  | 0.014 | -- | 0.1 | 0.01 | U |  |  |  | 0.01 | U |  |  |  | 0.01 | U |  |  |  | 0.01 | U |  |  |  | 0.01 | U |  |  |  | 0.01 | U |  |  |  | 0.01 | U | [8 empty] | 0.01 | U
Selenium | lognor |  |  | 200.3397 | 0.05 | 0.01 | 0.0003 | U |  |  |  | 0.0003 | U |  |  |  | 0.0003 | U |  |  |  | 0.0003 | U |  |  |  | 0.0003 | U |  |  |  | 0.0003 | U |  |  |  | 0.0003 | U | [8 empty] | 0.0003 | U
Silver | nonpar |  |  | 0.0003 | 0.1 | 0.05 | 5e-05 | U |  |  |  | 5e-05 | U |  |  |  | 5e-05 | U |  |  |  | 5e-05 | U |  |  |  | 5e-05 | U |  |  |  | 5e-05 | U |  |  |  | 5e-05 | U | [8 empty] | 5e-05 | U
Thallium | nonpar |  |  | 9e-05 | 0.002 | 0.002 | 5e-05 | U |  |  |  | 5e-05 | U |  |  |  | 5e-05 | U |  |  |  | 5e-05 | U |  |  |  | 5e-05 | U |  |  |  | 5e-05 | U |  |  |  | 5e-05 | U | [8 empty] | 5e-05 | U
Vanadium | nonpar |  |  | 0.021 | -- | -- | 0.015 | U |  |  |  | 0.015 | U |  |  |  | 0.015 | U |  |  |  | 0.015 | U |  |  |  | 0.015 | U |  |  |  | 0.015 | U |  |  |  | 0.015 | U | [8 empty] | 0.015 | U
Zinc | nonpar |  |  | 0.02 | 5 | 5 | 0.015 | U |  |  |  | 0.015 | U |  |  |  | 0.015 | U |  |  |  | 0.015 | U |  |  |  | 0.015 | U |  |  |  | 0.015 | U |  |  |  | 0.015 | U | [8 empty] | 0.015 | U
VOLATILE ORGANIC COMPOUNDS (VOCs) EPA Method 8260 (µg/L)
1,1,1-Trichloroethane | NA |  |  | NA | 200 | 200 | 1 | U |  |  |  | 1 | U |  |  |  | 1 | U |  |  |  | 1 | U |  |  |  | 1 | U |  |  |  | 1 | U |  |  |  | 1 | U |  |  |  | Well not accessible |  |  |  |  | 1 | U
1,1,2,2-Tetrachloroethane | NA |  |  | NA | -- | -- | 1 | U |  |  |  | 1 | U |  |  |  | 1 | U |  |  |  | 1 | U |  |  |  | 1 | U |  |  |  | 1 | U |  |  |  | 1 | U | [8 empty] | 1 | U
1,1,2-Trichloroethane | NA |  |  | NA | 5 | -- | 1 | U |  |  |  | 1 | U |  |  |  | 1 | U |  |  |  | 1 | U |  |  |  | 1 | U |  |  |  | 1 | U |  |  |  | 1 | U | [8 empty] | 1 | U
1,1-Dichloroethane | nonpar |  |  | 1 | -- | 1 | 1 | U |  |  |  | 1 | U |  |  |  | 1 | U |  |  |  | 1 | U |  |  |  | 1 | U |  |  |  | 1 | U |  |  |  | 1 | U | [8 empty] | 1 | U
VOLATILE ORGANIC COMPOUNDS (VOCs) EPA Method 8260 (µg/L) (cont.)
1,1-Dichloroethylene | NA |  |  | NA | 7 | -- | 1 | U |  |  |  | 1 | U |  |  |  | 1 | U |  |  |  | 1 | U |  |  |  | 1 | U |  |  |  | 1 | U |  |  |  | 1 | U |  |  |  | Well not accessible |  |  |  |  | 1 | U
1,2,3-Trichloropropane | NA |  |  | NA | -- | -- | 1 | U |  |  |  | 1 | U |  |  |  | 1 | U |  |  |  | 1 | U |  |  |  | 1 | U |  |  |  | 1 | U |  |  |  | 1 | U | [8 empty] | 1 | U
1,2-Dibromo-3-chloropropane | NA |  |  | NA | 0.2 | 0.2 | 0.05 | U |  |  |  | 0.05 | U |  |  |  | 0.05 | U |  |  |  | 0.05 | U |  |  |  | 0.05 | U |  |  |  | 0.05 | U |  |  |  | 0.05 | U | [8 empty] | 0.05 | U
1,2-Dibromoethane | NA |  |  | NA | 0.05 | 0.001 | 0.01 | U |  |  |  | 0.01 | U |  |  |  | 0.01 | U |  |  |  | 0.01 | U |  |  |  | 0.01 | U |  |  |  | 0.01 | U |  |  |  | 0.01 | U | [8 empty] | 0.01 | U
1,2-Dichlorobenzene | nonpar |  |  | 1 | 600 | -- | 1 | U |  |  |  | 1 | U |  |  |  | 1 | U |  |  |  | 1 | U |  |  |  | 1 | U |  |  |  | 1 | U |  |  |  | 1 | U | [8 empty] | 1 | U
1,2-Dichloroethane | NA |  |  | NA | 5 | 0.5 | 0.03 | U |  |  |  | 0.03 | U |  |  |  | 0.03 | U |  |  |  | 0.03 | U |  |  |  | 0.03 | U |  |  |  | 0.03 | U |  |  |  | 0.03 | U | [8 empty] | 0.03 | U
1,2-Dichloropropane | nonpar |  |  | 0.6 | 5 | 0.6 | 0.02 | U |  |  |  | 0.02 | U |  |  |  | 0.02 | U |  |  |  | 0.02 | U |  |  |  | 0.02 | U |  |  |  | 0.02 | U |  |  |  | 0.02 | U | [8 empty] | 0.02 | U
1,4-Dichlorobenzene | nonpar |  |  | 1 | -- | 4 | 1 | U |  |  |  | 1 | U |  |  |  | 1 | U |  |  |  | 1 | U |  |  |  | 1 | U |  |  |  | 1 | U |  |  |  | 1 | U | [8 empty] | 1 | U
2-Butanone | NA |  |  | NA | -- | -- | 5 | U |  |  |  | 5 | U |  |  |  | 5 | U |  |  |  | 5 | U |  |  |  | 5 | U |  |  |  | 5 | U |  |  |  | 5 | U | [8 empty] | 5 | U
2-Hexanone | NA |  |  | NA | -- | -- | 5 | U |  |  |  | 5 | U |  |  |  | 5 | U |  |  |  | 5 | U |  |  |  | 5 | U |  |  |  | 5 | U |  |  |  | 5 | U | [8 empty] | 5 | U
4-Methyl-2-Pentanone (MIBK) | NA |  |  | NA | -- | -- | 5 | U |  |  |  | 5 | U |  |  |  | 5 | U |  |  |  | 5 | U |  |  |  | 5 | U |  |  |  | 5 | U |  |  |  | 5 | U | [8 empty] | 5 | U
Acetone | NA |  |  | NA | -- | -- | 5 | U |  |  |  | 5 | U |  |  |  | 5 | U |  |  |  | 5 | U |  |  |  | 5 | U |  |  |  | 5 | U |  |  |  | 5 | U | [8 empty] | 5 | U
Acrylonitrile | NA |  |  | NA | -- | 0.07 | 0.03 | U |  |  |  | 0.03 | U |  |  |  | 0.03 | U |  |  |  | 0.03 | U |  |  |  | 0.03 | U |  |  |  | 0.03 | U |  |  |  | 0.03 | U | [8 empty] | 0.03 | U
Benzene | nonpar |  |  | 1 | 5 | 1 | 1 | U |  |  |  | 1 | U |  |  |  | 1 | U |  |  |  | 1 | U |  |  |  | 1 | U |  |  |  | 1 | U |  |  |  | 1 | U | [8 empty] | 1 | U
Bromodichloromethane | nonpar |  |  | 0.3 | -- | 0.3 | 0.02 | U |  |  |  | 0.02 | U |  |  |  | 0.02 | U |  |  |  | 0.02 | U |  |  |  | 0.02 | U |  |  |  | 0.02 | U |  |  |  | 0.02 | U | [8 empty] | 0.02 | U
Bromoform | NA |  |  | NA | -- | 5 | 1 | U |  |  |  | 1 | U |  |  |  | 1 | U |  |  |  | 1 | U |  |  |  | 1 | U |  |  |  | 1 | U |  |  |  | 1 | U | [8 empty] | 1 | U
Bromomethane | NA |  |  | NA | -- | -- | 1 | U |  |  |  | 1 | U |  |  |  | 1 | U |  |  |  | 1 | U |  |  |  | 1 | U |  |  |  | 1 | U |  |  |  | 1 | U | [8 empty] | 1 | U
Carbon Disulfide | NA |  |  | NA | -- | -- | 1 | U |  |  |  | 1 | U |  |  |  | 1 | U |  |  |  | 1 | U |  |  |  | 1 | U |  |  |  | 1 | U |  |  |  | 1 | U | [8 empty] | 1 | U
Carbon Tetrachloride | NA |  |  | NA | 5 | 0.3 | 0.02 | U |  |  |  | 0.02 | U |  |  |  | 0.02 | U |  |  |  | 0.02 | U |  |  |  | 0.02 | U |  |  |  | 0.02 | U |  |  |  | 0.02 | U | [8 empty] | 0.02 | U
Chlorobenzene | nonpar |  |  | 0.2 | 100 | -- | 0.03 | U |  |  |  | 0.03 | U |  |  |  | 0.03 | U |  |  |  | 0.11 |  |  |  |  | 0.03 | U |  |  |  | 0.03 | U |  |  |  | 0.03 | U | [8 empty] | 0.03 | U
Chlorodibromomethane | NA |  |  | NA | -- | 0.5 | 0.5 | U |  |  |  | 0.5 | U |  |  |  | 0.5 | U |  |  |  | 0.5 | U |  |  |  | 0.5 | U |  |  |  | 0.5 | U |  |  |  | 0.5 | U | [8 empty] | 0.5 | U
Chloroethane | NA |  |  | NA | -- | -- | 1 | U |  |  |  | 1 | U |  |  |  | 1 | U |  |  |  | 1 | U |  |  |  | 1 | U |  |  |  | 1 | U |  |  |  | 1 | U | [8 empty] | 1 | U
Chloroform | nonpar |  |  | 1 | -- | 7 | 1 | U |  |  |  | 1 | U |  |  |  | 1 | U |  |  |  | 1 | U |  |  |  | 1 | U |  |  |  | 1 | U |  |  |  | 1 | U | [8 empty] | 1 | U
Chloromethane | NA |  |  | NA | -- | -- | 1 | U |  |  |  | 1 | U |  |  |  | 1 | U |  |  |  | 1 | U |  |  |  | 1 | U |  |  |  | 1 | U |  |  |  | 1 | U | [8 empty] | 1 | U
cis-1,2-Dichloroethene | NA |  |  | NA | 70 | -- | 0.02 | U |  |  |  | 0.02 | U |  |  |  | 1.04 |  |  |  |  | 0.1 |  |  |  |  | 0.39 |  |  |  |  | 0.02 | U |  |  |  | 0.02 | U | [8 empty] | 0.02 | U
cis-1,3-Dichloropropene | NA |  |  | NA | -- | 0.2 | 0.03 | U |  |  |  | 0.03 | U |  |  |  | 0.03 | U |  |  |  | 0.03 | U |  |  |  | 0.03 | U |  |  |  | 0.03 | U |  |  |  | 0.03 | U | [8 empty] | 0.03 | U
Dibromomethane | NA |  |  | NA | -- | -- | 0.02 | U |  |  |  | 0.02 | U |  |  |  | 0.02 | U |  |  |  | 0.02 | U |  |  |  | 0.02 | U |  |  |  | 0.02 | U |  |  |  | 0.02 | U | [8 empty] | 0.02 | U
Ethylbenzene | nonpar |  |  | 1 | 700 | -- | 1 | U |  |  |  | 1 | U |  |  |  | 1 | U |  |  |  | 1 | U |  |  |  | 1 | U |  |  |  | 1 | U |  |  |  | 1 | U | [8 empty] | 1 | U
m,p-Xylene | NA |  |  | NA | 10 | -- | 1 | U |  |  |  | 1 | U |  |  |  | 1 | U |  |  |  | 1 | U |  |  |  | 1 | U |  |  |  | 1 | U |  |  |  | 1 | U | [8 empty] | 1 | U
Methyl Iodide | NA |  |  | NA | -- | -- | 1 | U |  |  |  | 1 | U |  |  |  | 1 | U |  |  |  | 1 | U |  |  |  | 1 | U |  |  |  | 1 | U |  |  |  | 1 | U | [8 empty] | 1 | U
Methylene Chloride | nonpar |  |  | 3.5 | -- | 5 | 2 | U |  |  |  | 2 | U |  |  |  | 2 | U |  |  |  | 2 | U |  |  |  | 2 | U |  |  |  | 2 | U |  |  |  | 2 | U | [8 empty] | 2 | U
o-Xylene | nonpar |  |  | 1 | -- | -- | 1 | U |  |  |  | 1 | U |  |  |  | 1 | U |  |  |  | 1 | U |  |  |  | 1 | U |  |  |  | 1 | U |  |  |  | 1 | U | [8 empty] | 1 | U
Styrene | nonpar |  |  | 1 | 100 | -- | 1 | U |  |  |  | 1 | U |  |  |  | 1 | U |  |  |  | 1 | U |  |  |  | 1 | U |  |  |  | 1 | U |  |  |  | 1 | U | [8 empty] | 1 | U
Tetrachloroethylene | NA |  |  | NA | 5 | 0.8 | 0.02 | U |  |  |  | 0.02 | U |  |  |  | 0.02 | U |  |  |  | 0.02 | U |  |  |  | 0.02 | U |  |  |  | 0.02 | U |  |  |  | 0.02 | U | [8 empty] | 0.02 | U
Toluene | nonpar |  |  | 1 | 1000 | -- | 2 | U |  |  |  | 2 | U |  |  |  | 2 | U |  |  |  | 2 | U |  |  |  | 2 | U |  |  |  | 2 | U |  |  |  | 2 | U | [8 empty] | 2 | U
trans-1,2-Dichloroethene | NA |  |  | NA | -- | -- | 1 | U |  |  |  | 1 | U |  |  |  | 1 | U |  |  |  | 1 | U |  |  |  | 1 | U |  |  |  | 1 | U |  |  |  | 1 | U | [8 empty] | 1 | U
trans-1,3-Dichloropropene | NA |  |  | NA | -- | 0.2 | 0.02 | U |  |  |  | 0.02 | U |  |  |  | 0.02 | U |  |  |  | 0.02 | U |  |  |  | 0.02 | U |  |  |  | 0.02 | U |  |  |  | 0.02 | U | [8 empty] | 0.02 | U
trans-1,4-Dichloro-2-butene | NA |  |  | NA | -- | -- | 2 | U |  |  |  | 2 | U |  |  |  | 2 | U |  |  |  | 2 | U |  |  |  | 2 | U |  |  |  | 2 | U |  |  |  | 2 | U | [8 empty] | 2 | U
Trichlorethene (1,1,2-Trichloroethylene) | NA |  |  | NA | 5 | 3 | 1 | U |  |  |  | 1 | U |  |  |  | 1 | U |  |  |  | 1 | U |  |  |  | 1 | U |  |  |  | 1 | U |  |  |  | 1 | U | [8 empty] | 1 | U
Trichlorofluoromethane | NA |  |  | NA | -- | -- | 1 | U |  |  |  | 1 | U |  |  |  | 1 | U |  |  |  | 1 | U |  |  |  | 1 | U |  |  |  | 1 | U |  |  |  | 1 | U | [8 empty] | 1 | U
Vinyl Acetate | NA |  |  | NA | -- | -- | 5 | U |  |  |  | 5 | U |  |  |  | 5 | U |  |  |  | 5 | U |  |  |  | 5 | U |  |  |  | 5 | U |  |  |  | 5 | U | [8 empty] | 5 | U
Vinyl Chloride | nonpar |  |  | 0.01 | 2 | 0.02 | 0.01 | U |  |  |  | 0.01 | U |  |  |  | 0.85 |  |  |  | Y | 0.1 |  |  |  |  | 5.07 |  | V |  | Y | 0.16 |  |  |  |  | 0.01 | U | [8 empty] | 0.01 | U
D: U = Indicates compound was not detected at the given reporting limit.
V: E= Exceedance, waiting verification based on subsequent lab data; V= Exceedance verified based on previous lab data; P=Passed, previous exceedance not verified based on current lab data.
Tr: I=increasing Trend, D=Decreasing Trend;
The groundwater standards listed are based on the Washington Administrative Code (WAC) 173-200 groundwater limits as modified by the TMS 91-11 standards - the most restrictive of the two is used.
NA: Not applicable - too few data points to evaluate statistically
* = pH lab result; field pH not taken due to meter malfunction

## McCollum Shal 2Q22
Groundwater Analytical Summary - Shallow Wells: Second Quarter 2022
McCollum Park, Snohomish County, WA
| Statistical Method | Number of Samples | Number of Detects | Prediction Limit (a) | Secondary Drinking Water | GW Stds 173-200 | Downgradient Wells | [24 empty] | Upgradient Wells
[7 empty] | BH-03A |  |  |  |  | BH-05 |  |  |  |  | BH-06 |  |  |  |  | BH-07 |  |  |  |  | BH-08 |  |  |  |  | MW-10 |  |  |  |  | MW-11
[7 empty] | 2022-06-14 | D | V | Tr | Ch | 2022-06-14 | D | V | Tr | Ch | 2022-06-14 | D | V | Tr | Ch | 2022-06-15 | D | V | Tr | Ch | 2022-06-14 | D | V | Tr | Ch |  | D | V | Tr | Ch | 2022-06-15 | D | V | Tr | Ch
CONVENTIONAL CHEMISTRY PARAMETERS (mg/L)
Alkalinity (as CaCO3) | lognor |  |  | 40.7853 | -- | -- | 76 |  |  | I | N | 48 |  |  |  |  | 110 |  |  |  |  | 380 |  |  |  |  | 43 |  |  |  |  | Well not accessible |  |  |  |  | 31
Ammonia Nitrogen | nonpar |  |  | 0.023 | -- | -- | 0.02 | U |  |  |  | 0.182 |  |  |  |  | 4.37 |  |  | I | N | 37.1 |  |  |  |  | 0.02 | U | [8 empty] | 0.02 | U
Bicarbonate | lognor |  |  | 40.7853 | -- | -- | 76 |  |  | I | N | 48 |  |  |  |  | 110 |  |  |  |  | 380 |  |  |  |  | 43 | [9 empty] | 31
Calcium, Dissolved | normal |  |  | 17.0507 | -- | -- | 11.9 |  |  | D | N | 10.9 |  |  |  |  | 22.7 |  |  |  |  | 61.6 |  |  | D | N | 10.6 | [9 empty] | 11
Chemical Oxygen Demand | nonpar |  |  | 49 | -- | -- | 10 | U |  |  |  | 10 | U |  |  |  | 10 | U |  |  |  | 24 |  |  |  |  | 10 | U | [8 empty] | 12
Chloride | normal |  |  | 19.6852 | 250 | 250 | 6.99 |  |  |  |  | 2.5 |  |  | I | N | 3.27 |  |  |  |  | 20.4 |  |  |  |  | 7.26 | [9 empty] | 9.5
Conductivity (umhos/cm) | normal |  |  | 297.7639 | -- | 700 | 190 |  |  |  |  | 110 |  |  |  |  | 250 |  |  |  |  | 860 |  |  |  |  | 130 | [9 empty] | 150
Magnesium, Dissolved | normal |  |  | 6.2484 | -- | -- | 10.8 |  |  |  |  | 3.9 |  |  | I | N | 10.1 |  |  |  |  | 15.4 |  |  |  |  | 5.28 | [9 empty] | 6.1
Nitrate Nitrogen (mg-N/L) | lognor |  |  | 17.9832 | 10 | 10 | 0.01 | U |  | D | N | 0.01 | U |  |  |  | 0.01 | U |  |  |  | 0.07 |  |  |  |  | 0.46 |  |  | D | N | [5 empty] | 1.9
Nitrite Nitrogen (mg-N/L) | nonpar |  |  | 0.015 | 1 | 1 | 0.003 | U |  |  |  | 0.003 | U |  |  |  | 0.003 | U |  |  |  | 0.003 | U |  |  |  | 0.003 | U | [8 empty] | 0.003 | U
pH (std units) | normal |  |  | 4.76-6.47 | 6.5-8.5 | 6.5-8.5 | 6.53 |  |  |  |  | 5.9 |  |  | I | N | 6.21 |  |  |  |  | 6.62 |  |  |  |  | 5.49 | [9 empty] | 5.9 |  |  |  |  | 6.5 | 8.5 | 4.76 | 6.47
Potassium, Dissolved | lognor |  |  | 2.4802 | -- | -- | 1.22 |  |  |  |  | 1.78 |  |  |  |  | 8.27 |  |  | I | N | 36.4 |  |  |  |  | 0.72 | [9 empty] | 1.12
Sodium, Dissolved | normal |  |  | 28.6816 | -- | 20 | 10.5 |  |  | I | N | 4.82 |  |  |  |  | 5.14 |  |  |  |  | 20 |  |  |  |  | 6.68 | [9 empty] | 6.7
Sulfate | normal |  |  | 34.1079 | 250 | 250 | 7.52 |  |  | D | N | 2.09 |  |  |  |  | 2.56 |  |  | D | N | 3.87 |  |  |  |  | 6.26 | [9 empty] | 15
Total Dissolved Solids | normal |  |  | 221.9099 | 500 | 500 | 120 |  |  |  |  | 77 |  |  |  |  | 140 |  |  |  |  | 380 |  |  |  |  | 66 | [9 empty] | 110
Total Organic Carbon | normal |  |  | 2.6494 | -- | -- | 3.7 |  |  |  |  | 6.6 |  |  |  |  | 9.2 |  |  | I | N | 19 |  |  |  |  | 2.2 | [9 empty] | 13
DISSOLVED METALS EPA Methods 200.7/200.8 (mg/L)
Antimony | nonpar |  |  | 0.0004 | 0.006 | 0.006 | 0.0001 | U |  |  |  | 0.0001 | U |  |  |  | 0.0001 | U |  |  |  | 0.0001 | U |  |  |  | 0.0001 | U |  |  |  | Well not accessible |  |  |  |  | 0.0001 | U
Arsenic | lognor |  |  | 0.086 | 0.01 | 5e-05 | 0.000506 |  |  |  |  | 0.0026 |  |  | I | N | 0.00588 |  |  | I | N | 0.0142 |  |  |  |  | 8.3e-05 | [9 empty] | 7e-05 | U
Barium | lognor |  |  | 0.071 | 2 | 1 | 0.0074 |  |  |  |  | 0.0111 |  |  |  |  | 0.0431 |  |  |  |  | 0.798 |  |  |  |  | 0.0084 | [9 empty] | 0.0053
Beryllium | nonpar |  |  | 0.0005 | 0.004 | 0.004 | 0.006 | U |  |  |  | 0.006 | U |  |  |  | 0.006 | U |  |  |  | 0.006 | U |  |  |  | 0.006 | U | [8 empty] | 0.006 | U
Cadmium | nonpar |  |  | 0.0002 | 0.005 | 0.005 | 5e-05 | U |  |  |  | 5e-05 | U |  |  |  | 5e-05 | U |  |  |  | 5e-05 | U |  |  |  | 5e-05 | U | [8 empty] | 5e-05 | U |  | D | N
Chromium | nonpar |  |  | 0.0043 | 0.1 | 0.05 | 0.01 | U |  |  |  | 0.01 | U |  |  |  | 0.01 | U |  |  |  | 0.01 | U |  |  |  | 0.01 | U | [8 empty] | 0.01 | U
Cobalt | nonpar |  |  | 0.002 | -- | -- | 0.01 | U |  |  |  | 0.01 | U |  |  |  | 0.01 | U |  |  |  | 0.01 | U |  |  |  | 0.01 | U | [8 empty] | 0.01 | U
Copper | normal |  |  | 0.0114 | 1.3 | 1 | 0.02 | U |  |  |  | 0.02 | U |  |  |  | 0.02 | U |  |  |  | 0.02 | U |  |  |  | 0.02 | U | [8 empty] | 0.02 | U
Iron | normal |  |  | 0.1931 | 0.3 | 0.3 | 0.03 | U |  |  |  | 3.06 |  |  | I | N | 3.67 |  |  | I | N | 18 |  |  |  |  | 0.03 | U | [8 empty] | 0.03 | U
Lead | nonpar |  |  | 0.0004 | 0.015 | 0.05 | 0.0001 | U |  |  |  | 0.0001 | U |  |  |  | 0.0001 | U |  |  |  | 0.0001 | U |  |  |  | 0.0001 | U | [8 empty] | 0.0001 | U
Manganese | lognor |  |  | 1.0364 | 0.05 | 0.05 | 0.088 |  |  | I | N | 0.556 |  |  |  |  | 1.27 |  |  |  |  | 4.22 |  |  |  |  | 0.01 | U | [8 empty] | 0.011
Nickel | nonpar |  |  | 0.01 | -- | 0.1 | 0.01 | U |  |  |  | 0.01 | U |  |  |  | 0.01 | U |  |  |  | 0.01 | U |  |  |  | 0.01 | U | [8 empty] | 0.01 | U
Selenium | nonpar |  |  | 0.002 | 0.05 | 0.01 | 0.0003 | U |  |  |  | 0.0003 | U |  |  |  | 0.0003 | U |  |  |  | 0.0003 | U |  |  |  | 0.0003 | U | [8 empty] | 0.0003 | U
Silver | nonpar |  |  | 0.0009 | 0.1 | 0.05 | 5e-05 | U |  |  |  | 5e-05 | U |  |  |  | 5e-05 | U |  |  |  | 5e-05 | U |  |  |  | 5e-05 | U | [8 empty] | 5e-05 | U
Thallium | nonpar |  |  | 0.0002 | 0.002 | 0.002 | 5e-05 | U |  |  |  | 5e-05 | U |  |  |  | 5e-05 | U |  |  |  | 5e-05 | U |  |  |  | 5e-05 | U | [8 empty] | 5e-05 | U
Vanadium | nonpar |  |  | 0.005 | -- | -- | 0.015 | U |  |  |  | 0.015 | U |  |  |  | 0.015 | U |  |  |  | 0.015 | U |  |  |  | 0.015 | U | [8 empty] | 0.015 | U
Zinc | nonpar |  |  | 0.011 | 5 | 5 | 0.015 | U |  |  |  | 0.015 | U |  |  |  | 0.015 | U |  |  |  | 0.015 | U |  |  |  | 0.015 | U | [8 empty] | 0.015 | U
VOLATILE ORGANIC COMPOUNDS (VOCs) EPA Method 8260 (µg/L)
1,1,1-Trichloroethane | NA |  |  | NA | 200 | 200 | 1 | U |  |  |  | 1 | U |  |  |  | 1 | U |  |  |  | 1 | U |  |  |  | 1 | U |  |  |  | Well not accessible |  |  |  |  | 1 | U
1,1,2,2-Tetrachloroethane | NA |  |  | NA | -- | -- | 1 | U |  |  |  | 1 | U |  |  |  | 1 | U |  |  |  | 1 | U |  |  |  | 1 | U | [8 empty] | 1 | U
1,1,2-Trichloroethane | NA |  |  | NA | 5 | -- | 1 | U |  |  |  | 1 | U |  |  |  | 1 | U |  |  |  | 1 | U |  |  |  | 1 | U | [8 empty] | 1 | U
1,1-Dichloroethane | nonpar |  |  | 1 | -- | 1 | 1 | U |  |  |  | 1 | U |  |  |  | 1 | U |  |  |  | 1 | U |  |  |  | 1 | U | [8 empty] | 1 | U
VOLATILE ORGANIC COMPOUNDS (VOCs) EPA Method 8260 (µg/L) (cont.)
1,1-Dichloroethylene | NA |  |  | NA | 7 | -- | 1 | U |  |  |  | 1 | U |  |  |  | 1 | U |  |  |  | 1 | U |  |  |  | 1 | U |  |  |  | Well not accessible |  |  |  |  | 1 | U
1,2,3-Trichloropropane | NA |  |  | NA | -- | -- | 1 | U |  |  |  | 1 | U |  |  |  | 1 | U |  |  |  | 1 | U |  |  |  | 1 | U | [8 empty] | 1 | U
1,2-Dibromo-3-chloropropane | NA |  |  | NA | 0.2 | 0.2 | 0.03 | U |  |  |  | 0.03 | U |  |  |  | 0.03 | U |  |  |  | 0.05 | U |  |  |  | 0.03 | U | [8 empty] | 0.05 | U
1,2-Dibromoethane | NA |  |  | NA | 0.05 | 0.001 | 0.01 | U |  |  |  | 0.01 | U |  |  |  | 0.01 | U |  |  |  | 0.01 | U |  |  |  | 0.01 | U | [8 empty] | 0.01 | U
1,2-Dichlorobenzene | nonpar |  |  | 1 | 600 | -- | 1 | U |  |  |  | 1 | U |  |  |  | 1 | U |  |  |  | 1 | U |  |  |  | 1 | U | [8 empty] | 1 | U
1,2-Dichloroethane | nonpar |  |  | 0.5 | 5 | 0.5 | 0.03 | U |  |  |  | 0.03 | U |  |  |  | 0.03 | U |  |  |  | 0.03 | U |  |  |  | 0.03 | U | [8 empty] | 0.03 | U
1,2-Dichloropropane | NA |  |  | NA | 5 | 0.6 | 0.02 | U |  |  |  | 0.02 | U |  |  |  | 0.02 | U |  |  |  | 0.02 | U |  |  |  | 0.02 | U | [8 empty] | 0.02 | U
1,4-Dichlorobenzene | nonpar |  |  | 1 | -- | 4 | 1 | U |  |  |  | 1 | U |  |  |  | 1 | U |  |  |  | 1 | U |  |  |  | 1 | U | [8 empty] | 1 | U
2-Butanone | NA |  |  | NA | -- | -- | 5 | U |  |  |  | 5 | U |  |  |  | 5 | U |  |  |  | 5 | U |  |  |  | 5 | U | [8 empty] | 5 | U
2-Hexanone | NA |  |  | NA | -- | -- | 5 | U |  |  |  | 5 | U |  |  |  | 5 | U |  |  |  | 5 | U |  |  |  | 5 | U | [8 empty] | 5 | U
4-Methyl-2-Pentanone (MIBK) | NA |  |  | NA | -- | -- | 5 | U |  |  |  | 5 | U |  |  |  | 5 | U |  |  |  | 5 | U |  |  |  | 5 | U | [8 empty] | 5 | U
Acetone | NA |  |  | NA | -- | -- | 5 | U |  |  |  | 5 | U |  |  |  | 5 | U |  |  |  | 5 | U |  |  |  | 5 | U | [8 empty] | 5 | U
Acrylonitrile | NA |  |  | NA | -- | 0.07 | 0.05 | U |  |  |  | 0.05 | U |  |  |  | 0.05 | U |  |  |  | 0.05 | U |  |  |  | 0.05 | U | [8 empty] | 0.03 | U
Benzene | nonpar |  |  | 1 | 5 | 1 | 1.5 | U |  |  |  | 1.5 | U |  |  |  | 1.5 | U |  |  |  | 1 | U |  |  |  | 1.5 | U | [8 empty] | 1 | U
Bromodichloromethane | nonpar |  |  | 0.3 | -- | 0.3 | 0.02 | U |  |  |  | 0.02 | U |  |  |  | 0.02 | U |  |  |  | 0.02 | U |  |  |  | 0.02 | U | [8 empty] | 0.02 | U
Bromoform | NA |  |  | NA | -- | 5 | 1 | U |  |  |  | 1 | U |  |  |  | 1 | U |  |  |  | 1 | U |  |  |  | 1 | U | [8 empty] | 1 | U
Bromomethane | NA |  |  | NA | -- | -- | 3 | U |  |  |  | 3 | U |  |  |  | 3 | U |  |  |  | 1 | U |  |  |  | 3 | U | [8 empty] | 1 | U
Carbon Disulfide | NA |  |  | NA | -- | -- | 3 | U |  |  |  | 3 | U |  |  |  | 3 | U |  |  |  | 1 | U |  |  |  | 3 | U | [8 empty] | 1 | U
Carbon Tetrachloride | NA |  |  | NA | 5 | 0.3 | 0.02 | U |  |  |  | 0.02 | U |  |  |  | 0.02 | U |  |  |  | 0.02 | U |  |  |  | 0.02 | U | [8 empty] | 0.02 | U
Chlorobenzene | nonpar |  |  | 0.2 | 100 | -- | 0.03 | U |  |  |  | 0.03 | U |  | I | N | 0.58 |  |  | I | N | 1.86 |  |  | I | N | 0.03 | U |  |  | Y | [5 empty] | 0.03 | U
Chlorodibromomethane | NA |  |  | NA | -- | 0.5 | 0.5 | U |  |  |  | 0.5 | U |  |  |  | 0.5 | U |  |  |  | 0.5 | U |  |  |  | 0.5 | U | [8 empty] | 0.5 | U
Chloroethane | NA |  |  | NA | -- | -- | 1.5 | U |  |  |  | 1.5 | U |  |  |  | 1.5 | U |  |  |  | 1 | U |  |  |  | 1.5 | U | [8 empty] | 1 | U
Chloroform | nonpar |  |  | 1.7 | -- | 7 | 1 | U |  |  |  | 1 | U |  |  |  | 1 | U |  |  |  | 1 | U |  |  |  | 1 | U | [8 empty] | 1 | U
Chloromethane | NA |  |  | NA | -- | -- | 1.5 | U |  |  |  | 1.5 | U |  |  |  | 1.5 | U |  |  |  | 1 | U |  |  |  | 1.5 | U | [8 empty] | 1 | U
cis-1,2-Dichloroethene | nonpar |  |  | 0.2 | 70 | -- | 0.03 | U |  |  |  | 0.03 | U |  |  |  | 0.03 | U |  |  |  | 0.18 |  |  |  |  | 0.03 | U | [8 empty] | 0.02 | U
cis-1,3-Dichloropropene | nonpar |  |  | 0.2 | -- | 0.2 | 0.03 | U |  |  |  | 0.03 | U |  |  |  | 0.03 | U |  |  |  | 0.03 | U |  |  |  | 0.03 | U | [8 empty] | 0.03 | U
Dibromomethane | NA |  |  | NA | -- | -- | 0.02 | U |  |  |  | 0.02 | U |  |  |  | 0.02 | U |  |  |  | 0.02 | U |  |  |  | 0.02 | U | [8 empty] | 0.02 | U
Ethylbenzene | nonpar |  |  | 1 | 700 | -- | 1 | U |  |  |  | 1 | U |  |  |  | 1 | U |  |  |  | 1 | U |  |  |  | 1 | U | [8 empty] | 1 | U
m,p-Xylene | NA |  |  | NA | 10 | -- | 1.5 | U |  |  |  | 1.5 | U |  |  |  | 1.5 | U |  |  |  | 1 | U |  |  |  | 1.5 | U | [8 empty] | 1 | U
Methyl Iodide | NA |  |  | NA | -- | -- | 1 | U |  |  |  | 1 | U |  |  |  | 1 | U |  |  |  | 1 | U |  |  |  | 1 | U | [8 empty] | 1 | U
Methylene Chloride | nonpar |  |  | 4.4 | -- | 5 | 4 | U |  |  |  | 4 | U |  |  |  | 4 | U |  |  |  | 2 | U |  |  |  | 4 | U | [8 empty] | 2 | U
o-Xylene | nonpar |  |  | 1.2 | -- | -- | 1.5 | U |  |  |  | 1.5 | U |  |  |  | 1.5 | U |  |  |  | 1 | U |  |  |  | 1.5 | U | [8 empty] | 1 | U
Styrene | nonpar |  |  | 1 | 100 | -- | 1 | U |  |  |  | 1 | U |  |  |  | 1 | U |  |  |  | 1 | U |  |  |  | 1 | U | [8 empty] | 1 | U
Tetrachloroethylene | NA |  |  | NA | 5 | 0.8 | 0.03 | U |  |  |  | 0.03 | U |  |  |  | 0.03 | U |  |  |  | 0.02 | U |  |  |  | 0.03 | U | [8 empty] | 0.02 | U
Toluene | nonpar |  |  | 1.4 | 1000 | -- | 2 | U |  |  |  | 2 | U |  |  |  | 2 | U |  |  |  | 2 | U |  |  |  | 2 | U | [8 empty] | 2 | U
trans-1,2-Dichloroethene | NA |  |  | NA | -- | -- | 1.5 | U |  |  |  | 1.5 | U |  |  |  | 1.5 | U |  |  |  | 1 | U |  |  |  | 1.5 | U | [8 empty] | 1 | U
trans-1,3-Dichloropropene | NA |  |  | NA | -- | 0.2 | 0.03 | U |  |  |  | 0.03 | U |  |  |  | 0.03 | U |  |  |  | 0.02 | U |  |  |  | 0.03 | U | [8 empty] | 0.02 | U
trans-1,4-Dichloro-2-butene | nonpar |  |  | 5 | -- | -- | 1 | U |  |  |  | 1 | U |  |  |  | 1 | U |  |  |  | 2 | U |  |  |  | 1 | U | [8 empty] | 2 | U
Trichlorethene (1,1,2-Trichloroethylene) | NA |  |  | NA | 5 | 3 | 1.5 | U |  |  |  | 1.5 | U |  |  |  | 1.5 | U |  |  |  | 1 | U |  |  |  | 1.5 | U | [8 empty] | 1 | U
Trichlorofluoromethane | NA |  |  | NA | -- | -- | 2 | U |  |  |  | 2 | U |  |  |  | 2 | U |  |  |  | 1 | U |  |  |  | 2 | U | [8 empty] | 1 | U
Vinyl Acetate | NA |  |  | NA | -- | -- | 5 | U |  |  |  | 5 | U |  |  |  | 5 | U |  |  |  | 5 | U |  |  |  | 5 | U | [8 empty] | 5 | U
Vinyl Chloride | nonpar |  |  | 0.01 | 2 | 0.02 | 0.45 |  |  |  |  | 0.05 | U |  |  |  | 0.58 |  |  |  |  | 1.98 |  |  |  |  | 0.05 | U | [8 empty] | 0.01 | U
D: U = Indicates compound was not detected at the given reporting limit.
V: E= Exceedance, waiting verification based on subsequent lab data; V= Exceedance verified based on previous lab data; P=Passed, previous exceedance not verified based on current lab data.
Tr: I=increasing Trend, D=Decreasing Trend;
Ch: Y indicates a change in trend from previous quarter; N means no change in trend.
The groundwater standards listed are based on the Washington Administrative Code (WAC) 173-200 groundwater limits as modified by the TMS 91-11 standards - the most restrictive of the two is used.
NA: Not applicable - too few data points to evaluate statistically
* = pH lab result; field pH not taken due to meter malfunction

## McCollum Deep 2Q22
Groundwater Analytical Summary - Deep Wells: Second Quarter 2022
McCollum Park, Snohomish County, WA
| Statistical Method | Number of Samples | Number of Detects | Prediction Limit (a) | Secondary Drinking Water | GW Stds 173-200 | Downgradient Wells | [34 empty] | Upgradient Wells
[7 empty] | MW-12 |  |  |  |  | MW-14 |  |  |  |  | MW-16 |  |  |  |  | MW-17 |  |  |  |  | MW-18 |  |  |  |  | MW-19 |  |  |  |  | MW-20 |  |  |  |  | MW-13 |  |  |  |  | MW-15
[7 empty] | 2022-06-14 | D | V | Tr | Ch | 2022-06-14 | D | V | Tr | Ch | 2022-06-14 | D | V | Tr | Ch | 2022-06-14 | D | V | Tr | Ch | 2022-06-15 | D | V | Tr | Ch | 2022-06-15 | D | V | Tr | Ch | 2022-06-15 | D | V | Tr | Ch |  | D | V | Tr | Ch | 2022-06-15 | D | V | Tr | Ch
CONVENTIONAL CHEMISTRY PARAMETERS (mg/L)
Alkalinity (as CaCO3) | nonpar |  |  | 170 | -- | -- | 55 |  |  |  |  | 60 |  |  |  |  | 260 |  |  | D | N | 100 |  |  |  |  | 430 |  |  | D | N | 89 |  |  |  |  | 100 |  |  |  |  | Well not accessible |  |  |  |  | 110 |  |  | I | N
Ammonia Nitrogen | nonpar |  |  | 0.032 | -- | -- | 0.02 | U |  |  |  | 0.02 | U |  |  |  | 0.062 |  |  | I | N | 8.3 |  |  | D | N | 0.053 |  |  | I | N | 0.02 | U |  |  |  | 0.02 | U | [8 empty] | 0.02 | U
Bicarbonate | nonpar |  |  | 170 | -- | -- | 55 |  |  |  |  | 60 |  |  |  |  | 260 |  |  | D | N | 100 |  |  |  |  | 430 |  |  | D | N | 89 |  |  |  |  | 100 | [9 empty] | 110 |  |  | I | N
Calcium, Dissolved | normal |  |  | 30.305 | -- | -- | 23.2 |  |  |  |  | 13.5 |  |  |  | Y | 44.4 |  |  | D | N | 12.5 |  |  | I | Y | 62.5 |  |  | D | N | 17.5 |  |  | D | N | 19 |  |  | D | N | [5 empty] | 23
Chemical Oxygen Demand | nonpar |  |  | 55 | -- | -- | 10 | U |  |  |  | 10 | U |  |  |  | 10 | U |  |  |  | 10 | U |  |  |  | 21 |  |  |  |  | 10 | U |  |  |  | 10 | U | [8 empty] | 15
Chloride | normal |  |  | 12.194 | 250 | 250 | 9.16 |  |  | D | N | 8.16 |  |  |  |  | 7.82 |  |  |  |  | 5.67 |  |  |  |  | 5.74 |  |  | D | N | 9.9 |  |  | D | N | 11.7 | [9 empty] | 9.44 |  |  |  | Y
Conductivity (umhos/cm) | normal |  |  | 391.1103 | -- | 700 | 320 |  |  | I | Y | 170 |  |  |  |  | 530 |  |  |  |  | 240 |  |  |  |  | 750 |  |  | D | N | 240 |  |  |  |  | 260 | [9 empty] | 310 |  |  | I | N
Magnesium, Dissolved | normal |  |  | 27.1158 | -- | -- | 21 |  |  | I | N | 6.96 |  |  |  |  | 39.3 |  |  |  |  | 9.2 |  |  |  |  | 64.5 |  |  | D | N | 16.5 |  |  | D | N | 17.3 |  |  | D | N | [5 empty] | 22 |  |  | I | N
Nitrate Nitrogen (mg-N/L) | normal |  |  | 4.1762 | 10 | 10 | 2.3 |  |  |  |  | 0.66 |  |  |  |  | 0.01 | U |  |  |  | 0.01 | U |  |  |  | 0.01 | U |  |  |  | 0.56 |  |  | I | N | 0.73 |  |  | I | N | [5 empty] | 2.4
Nitrite Nitrogen (mg-N/L) | nonpar |  |  | 0.002 | 1 | 1 | 0.003 | U |  |  |  | 0.003 | U |  |  |  | 0.003 | U |  |  |  | 0.003 | U |  |  |  | 0.003 | U |  |  |  | 0.003 | U |  |  |  | 0.003 | U | [8 empty] | 0.003 | U
pH (std units) | normal |  |  | 6.27-8.03 | 6.5-8.5 | 6.5-8.5 | 7.03 |  |  |  |  | 6.01 |  |  |  |  | 6.9 |  |  |  |  | 6.81 |  |  |  |  | 7.2 |  |  | I | N | 7.2 |  |  | I | N | 7.15 |  |  | I | Y | [5 empty] | 7.45 |  |  | I | Y | 6.5 | 8.5 | 6.27 | 8.03
Potassium, Dissolved | nonpar |  |  | 3.38 | -- | -- | 3.28 |  |  |  |  | 1.07 |  |  |  |  | 1.97 |  |  |  |  | 5.28 |  |  |  |  | 3.57 |  |  | D | N | 1.92 |  |  |  | Y | 1.74 | [9 empty] | 3.3
Sodium, Dissolved | normal |  |  | 8.2197 | -- | 20 | 7.57 |  |  | I | Y | 8.65 |  |  |  |  | 8.59 |  |  |  |  | 5.06 |  |  |  |  | 20.8 |  |  | D | N | 7.5 |  |  |  |  | 7.9 | [9 empty] | 7.99
Sulfate | lognor |  |  | 18.8955 | 250 | 250 | 13.4 |  |  |  |  | 8.06 |  |  |  |  | 4.21 |  |  | D | N | 7.93 |  |  | D | N | 4.26 |  |  |  |  | 7.45 |  |  | D | N | 7.68 |  |  | D | N | [5 empty] | 14.8
Total Dissolved Solids | normal |  |  | 255.5933 | 500 | 500 | 200 |  |  |  |  | 130 |  |  |  |  | 320 |  |  | D | Y | 150 |  |  |  |  | 470 |  |  | D | N | 170 |  |  |  |  | 180 | [9 empty] | 200
Total Organic Carbon | nonpar |  |  | 4.3 | -- | -- | 2.7 |  |  |  |  | 3.4 |  |  |  |  | 13 |  |  |  |  | 7.1 |  |  |  |  | 8.5 |  |  | D | N | 1.9 |  |  |  |  | 4.8 | [9 empty] | 4.6
DISSOLVED METALS EPA Methods 200.7/200.8 (mg/L)
Antimony | nonpar |  |  | 0.0007 | 0.006 | 0.006 | 0.0001 | U |  |  |  | 0.0001 | U |  |  |  | 0.0001 | U |  |  |  | 0.0001 | U |  |  |  | 0.0001 | U |  |  |  | 0.0001 | U |  |  |  | 0.0001 | U |  |  |  | Well not accessible |  |  |  |  | 0.0001 | U
Arsenic | normal |  |  | 0.0031 | 0.01 | 5e-05 | 0.00178 |  |  |  | Y | 0.000331 |  |  |  |  | 0.0196 |  |  |  |  | 0.00742 |  |  |  |  | 0.0142 |  |  |  |  | 0.000564 |  |  |  |  | 0.00047 | [9 empty] | 0.00204
Barium | nonpar |  |  | 0.0206 | 2 | 1 | 0.0137 |  |  | I | N | 0.0109 |  |  |  |  | 0.0209 |  |  |  |  | 0.0184 |  |  |  |  | 0.0283 |  |  | D | N | 0.005 | U |  | D | N | 0.005 | U | [8 empty] | 0.005 | U
Beryllium | nonpar |  |  | 0.0005 | 0.004 | 0.004 | 0.006 | U |  |  |  | 0.006 | U |  |  |  | 0.006 | U |  |  |  | 0.006 | U |  |  |  | 0.006 | U |  |  |  | 0.006 | U |  |  |  | 0.006 | U | [8 empty] | 0.006 | U
Cadmium | nonpar |  |  | 5e-05 | 0.005 | 0.005 | 5e-05 | U |  |  |  | 5e-05 | U |  |  |  | 5e-05 | U |  |  |  | 5e-05 | U |  |  |  | 5e-05 | U |  |  |  | 5e-05 | U |  |  |  | 5e-05 | U | [8 empty] | 5e-05 | U
Chromium | normal |  |  | 0.0086 | 0.1 | 0.05 | 0.01 | U |  |  |  | 0.01 | U |  |  |  | 0.01 | U |  |  |  | 0.01 | U |  |  |  | 0.01 | U |  |  |  | 0.01 | U |  |  |  | 0.01 | U | [8 empty] | 0.01 | U
Cobalt | nonpar |  |  | 0.005 | -- | -- | 0.01 | U |  |  |  | 0.01 | U |  |  |  | 0.01 | U |  |  |  | 0.01 | U |  |  |  | 0.01 | U |  |  |  | 0.01 | U |  |  |  | 0.01 | U | [8 empty] | 0.01 | U
Copper | nonpar |  |  | 0.01 | 1.3 | 1 | 0.02 | U |  |  |  | 0.02 | U |  |  |  | 0.02 | U |  |  |  | 0.02 | U |  |  |  | 0.02 | U |  |  |  | 0.02 | U |  |  |  | 0.02 | U | [8 empty] | 0.02 | U
Iron | nonpar |  |  | 0.043 | 0.3 | 0.3 | 0.03 | U |  |  |  | 0.03 | U |  |  |  | 0.788 |  |  |  |  | 0.184 |  |  | I | N | 0.72 |  |  |  |  | 0.03 | U |  |  |  | 0.03 | U | [8 empty] | 0.03 | U
Lead | nonpar |  |  | 0.0004 | 0.015 | 0.05 | 0.0001 | U |  |  |  | 0.0001 | U |  |  |  | 0.0001 | U |  |  |  | 0.0001 | U |  |  |  | 0.0001 | U |  |  |  | 0.0001 | U |  |  |  | 0.0001 | U | [8 empty] | 0.0001 | U
Manganese | normal |  |  | 0.0082 | 0.05 | 0.05 | 0.01 | U |  |  |  | 0.056 |  |  |  |  | 2.25 |  |  | D | N | 1.3 |  |  | I | N | 1.91 |  |  | D | N | 0.01 | U |  | D | N | 0.01 | U |  |  | Y | [5 empty] | 0.01 | U
Nickel | nonpar |  |  | 0.014 | -- | 0.1 | 0.01 | U |  |  |  | 0.01 | U |  |  |  | 0.01 | U |  |  |  | 0.01 | U |  |  |  | 0.01 | U |  |  |  | 0.01 | U |  |  |  | 0.01 | U | [8 empty] | 0.01 | U
Selenium | lognor |  |  | 200.3397 | 0.05 | 0.01 | 0.0003 | U |  |  |  | 0.0003 | U |  |  |  | 0.0003 | U |  |  |  | 0.0003 | U |  |  |  | 0.0003 | U |  |  |  | 0.0003 | U |  |  |  | 0.0003 | U | [8 empty] | 0.0003 | U
Silver | nonpar |  |  | 0.0003 | 0.1 | 0.05 | 5e-05 | U |  |  |  | 5e-05 | U |  |  |  | 5e-05 | U |  |  |  | 5e-05 | U |  |  |  | 5e-05 | U |  |  |  | 5e-05 | U |  |  |  | 5e-05 | U | [8 empty] | 5e-05 | U
Thallium | nonpar |  |  | 9e-05 | 0.002 | 0.002 | 5e-05 | U |  |  |  | 5e-05 | U |  |  |  | 5e-05 | U |  |  |  | 5e-05 | U |  |  |  | 5e-05 | U |  |  |  | 5e-05 | U |  |  |  | 5e-05 | U | [8 empty] | 5e-05 | U
Vanadium | nonpar |  |  | 0.021 | -- | -- | 0.015 | U |  |  |  | 0.015 | U |  |  |  | 0.015 | U |  |  |  | 0.015 | U |  |  |  | 0.015 | U |  |  |  | 0.015 | U |  |  |  | 0.015 | U | [8 empty] | 0.015 | U
Zinc | nonpar |  |  | 0.02 | 5 | 5 | 0.015 | U |  |  |  | 0.015 | U |  |  |  | 0.015 | U |  |  |  | 0.015 | U |  |  |  | 0.015 | U |  |  |  | 0.015 | U |  |  |  | 0.015 | U | [8 empty] | 0.015 | U
VOLATILE ORGANIC COMPOUNDS (VOCs) EPA Method 8260 (µg/L)
1,1,1-Trichloroethane | NA |  |  | NA | 200 | 200 | 1 | U |  |  |  | 1 | U |  |  |  | 1 | U |  |  |  | 1 | U |  |  |  | 1 | U |  |  |  | 1 | U |  |  |  | 1 | U |  |  |  | Well not accessible |  |  |  |  | 1 | U
1,1,2,2-Tetrachloroethane | NA |  |  | NA | -- | -- | 1 | U |  |  |  | 1 | U |  |  |  | 1 | U |  |  |  | 1 | U |  |  |  | 1 | U |  |  |  | 1 | U |  |  |  | 1 | U | [8 empty] | 1 | U
1,1,2-Trichloroethane | NA |  |  | NA | 5 | -- | 1 | U |  |  |  | 1 | U |  |  |  | 1 | U |  |  |  | 1 | U |  |  |  | 1 | U |  |  |  | 1 | U |  |  |  | 1 | U | [8 empty] | 1 | U
1,1-Dichloroethane | nonpar |  |  | 1 | -- | 1 | 1 | U |  |  |  | 1 | U |  |  |  | 1 | U |  |  |  | 1 | U |  |  |  | 1 | U |  |  |  | 1 | U |  |  |  | 1 | U | [8 empty] | 1 | U
VOLATILE ORGANIC COMPOUNDS (VOCs) EPA Method 8260 (µg/L) (cont.)
1,1-Dichloroethylene | NA |  |  | NA | 7 | -- | 1 | U |  |  |  | 1 | U |  |  |  | 1 | U |  |  |  | 1 | U |  |  |  | 1 | U |  |  |  | 1 | U |  |  |  | 1 | U |  |  |  | Well not accessible |  |  |  |  | 1 | U
1,2,3-Trichloropropane | NA |  |  | NA | -- | -- | 1 | U |  |  |  | 1 | U |  |  |  | 1 | U |  |  |  | 1 | U |  |  |  | 1 | U |  |  |  | 1 | U |  |  |  | 1 | U | [8 empty] | 1 | U
1,2-Dibromo-3-chloropropane | NA |  |  | NA | 0.2 | 0.2 | 0.03 | U |  |  |  | 0.03 | U |  |  |  | 0.03 | U |  |  |  | 0.03 | U |  |  |  | 0.05 | U |  |  |  | 0.05 | U |  |  |  | 0.05 | U | [8 empty] | 0.05 | U
1,2-Dibromoethane | NA |  |  | NA | 0.05 | 0.001 | 0.01 | U |  |  |  | 0.01 | U |  |  |  | 0.01 | U |  |  |  | 0.01 | U |  |  |  | 0.01 | U |  |  |  | 0.01 | U |  |  |  | 0.01 | U | [8 empty] | 0.01 | U
1,2-Dichlorobenzene | nonpar |  |  | 1 | 600 | -- | 1 | U |  |  |  | 1 | U |  |  |  | 1 | U |  |  |  | 1 | U |  |  |  | 1 | U |  |  |  | 1 | U |  |  |  | 1 | U | [8 empty] | 1 | U
1,2-Dichloroethane | NA |  |  | NA | 5 | 0.5 | 0.03 | U |  |  |  | 0.03 | U |  |  |  | 0.03 | U |  |  |  | 0.03 | U |  |  |  | 0.13 |  |  |  |  | 0.03 | U |  |  |  | 0.03 | U | [8 empty] | 0.03 | U
1,2-Dichloropropane | nonpar |  |  | 0.6 | 5 | 0.6 | 0.02 | U |  |  |  | 0.02 | U |  |  |  | 0.02 | U |  |  |  | 0.02 | U |  |  |  | 0.02 | U |  |  |  | 0.02 | U |  |  |  | 0.02 | U | [8 empty] | 0.02 | U
1,4-Dichlorobenzene | nonpar |  |  | 1 | -- | 4 | 1 | U |  |  |  | 1 | U |  |  |  | 1 | U |  |  |  | 1 | U |  |  |  | 1 | U |  |  |  | 1 | U |  |  |  | 1 | U | [8 empty] | 1 | U
2-Butanone | NA |  |  | NA | -- | -- | 5 | U |  |  |  | 5 | U |  |  |  | 5 | U |  |  |  | 5 | U |  |  |  | 5 | U |  |  |  | 5 | U |  |  |  | 5 | U | [8 empty] | 5 | U
2-Hexanone | NA |  |  | NA | -- | -- | 5 | U |  |  |  | 5 | U |  |  |  | 5 | U |  |  |  | 5 | U |  |  |  | 5 | U |  |  |  | 5 | U |  |  |  | 5 | U | [8 empty] | 5 | U
4-Methyl-2-Pentanone (MIBK) | NA |  |  | NA | -- | -- | 5 | U |  |  |  | 5 | U |  |  |  | 5 | U |  |  |  | 5 | U |  |  |  | 5 | U |  |  |  | 5 | U |  |  |  | 5 | U | [8 empty] | 5 | U
Acetone | NA |  |  | NA | -- | -- | 5 | U |  |  |  | 5 | U |  |  |  | 5 | U |  |  |  | 5 | U |  |  |  | 5 | U |  |  |  | 5 | U |  |  |  | 5 | U | [8 empty] | 5 | U
Acrylonitrile | NA |  |  | NA | -- | 0.07 | 0.05 | U |  |  |  | 0.05 | U |  |  |  | 0.05 | U |  |  |  | 0.05 | U |  |  |  | 0.03 | U |  |  |  | 0.03 | U |  |  |  | 0.03 | U | [8 empty] | 0.03 | U
Benzene | nonpar |  |  | 1 | 5 | 1 | 1.5 | U |  |  |  | 1.5 | U |  |  |  | 1.5 | U |  |  |  | 1.5 | U |  |  |  | 1 | U |  |  |  | 1 | U |  |  |  | 1 | U | [8 empty] | 1 | U
Bromodichloromethane | nonpar |  |  | 0.3 | -- | 0.3 | 0.02 | U |  |  |  | 0.02 | U |  |  |  | 0.02 | U |  |  |  | 0.02 | U |  |  |  | 0.02 | U |  |  |  | 0.02 | U |  |  |  | 0.02 | U | [8 empty] | 0.02 | U
Bromoform | NA |  |  | NA | -- | 5 | 1 | U |  |  |  | 1 | U |  |  |  | 1 | U |  |  |  | 1 | U |  |  |  | 1 | U |  |  |  | 1 | U |  |  |  | 1 | U | [8 empty] | 1 | U
Bromomethane | NA |  |  | NA | -- | -- | 3 | U |  |  |  | 3 | U |  |  |  | 3 | U |  |  |  | 3 | U |  |  |  | 1 | U |  |  |  | 1 | U |  |  |  | 1 | U | [8 empty] | 1 | U
Carbon Disulfide | NA |  |  | NA | -- | -- | 3 | U |  |  |  | 3 | U |  |  |  | 3 | U |  |  |  | 3 | U |  |  |  | 1 | U |  |  |  | 1 | U |  |  |  | 1 | U | [8 empty] | 1 | U
Carbon Tetrachloride | NA |  |  | NA | 5 | 0.3 | 0.02 | U |  |  |  | 0.02 | U |  |  |  | 0.02 | U |  |  |  | 0.02 | U |  |  |  | 0.02 | U |  |  |  | 0.02 | U |  |  |  | 0.02 | U | [8 empty] | 0.02 | U
Chlorobenzene | nonpar |  |  | 0.2 | 100 | -- | 0.03 | U |  |  |  | 0.03 | U |  |  |  | 0.03 | U |  |  |  | 0.08 |  |  |  |  | 0.03 | U |  |  |  | 0.03 | U |  |  |  | 0.03 | U | [8 empty] | 0.03 | U
Chlorodibromomethane | NA |  |  | NA | -- | 0.5 | 0.5 | U |  |  |  | 0.5 | U |  |  |  | 0.5 | U |  |  |  | 0.5 | U |  |  |  | 0.5 | U |  |  |  | 0.5 | U |  |  |  | 0.5 | U | [8 empty] | 0.5 | U
Chloroethane | NA |  |  | NA | -- | -- | 1.5 | U |  |  |  | 1.5 | U |  |  |  | 1.5 | U |  |  |  | 1.5 | U |  |  |  | 1 | U |  |  |  | 1 | U |  |  |  | 1 | U | [8 empty] | 1 | U
Chloroform | nonpar |  |  | 1 | -- | 7 | 1 | U |  |  |  | 1 | U |  |  |  | 1 | U |  |  |  | 1 | U |  |  |  | 1 | U |  |  |  | 1 | U |  |  |  | 1 | U | [8 empty] | 1 | U
Chloromethane | NA |  |  | NA | -- | -- | 1.5 | U |  |  |  | 1.5 | U |  |  |  | 1.5 | U |  |  |  | 1.5 | U |  |  |  | 1 | U |  |  |  | 1 | U |  |  |  | 1 | U | [8 empty] | 1 | U
cis-1,2-Dichloroethene | NA |  |  | NA | 70 | -- | 0.03 | U |  |  |  | 0.03 | U |  |  |  | 0.85 |  |  |  |  | 0.07 |  |  |  |  | 0.31 |  |  |  |  | 0.02 | U |  |  |  | 0.02 | U | [8 empty] | 0.02 | U
cis-1,3-Dichloropropene | NA |  |  | NA | -- | 0.2 | 0.03 | U |  |  |  | 0.03 | U |  |  |  | 0.03 | U |  |  |  | 0.03 | U |  |  |  | 0.03 | U |  |  |  | 0.03 | U |  |  |  | 0.03 | U | [8 empty] | 0.03 | U
Dibromomethane | NA |  |  | NA | -- | -- | 0.02 | U |  |  |  | 0.02 | U |  |  |  | 0.02 | U |  |  |  | 0.02 | U |  |  |  | 0.02 | U |  |  |  | 0.02 | U |  |  |  | 0.02 | U | [8 empty] | 0.02 | U
Ethylbenzene | nonpar |  |  | 1 | 700 | -- | 1 | U |  |  |  | 1 | U |  |  |  | 1 | U |  |  |  | 1 | U |  |  |  | 1 | U |  |  |  | 1 | U |  |  |  | 1 | U | [8 empty] | 1 | U
m,p-Xylene | NA |  |  | NA | 10 | -- | 1.5 | U |  |  |  | 1.5 | U |  |  |  | 1.5 | U |  |  |  | 1.5 | U |  |  |  | 1 | U |  |  |  | 1 | U |  |  |  | 1 | U | [8 empty] | 1 | U
Methyl Iodide | NA |  |  | NA | -- | -- | 1 | U |  |  |  | 1 | U |  |  |  | 1 | U |  |  |  | 1 | U |  |  |  | 1 | U |  |  |  | 1 | U |  |  |  | 1 | U | [8 empty] | 1 | U
Methylene Chloride | nonpar |  |  | 3.5 | -- | 5 | 4 | U |  |  |  | 4 | U |  |  |  | 4 | U |  |  |  | 4 | U |  |  |  | 2 | U |  |  |  | 2 | U |  |  |  | 2 | U | [8 empty] | 2 | U
o-Xylene | nonpar |  |  | 1 | -- | -- | 1.5 | U |  |  |  | 1.5 | U |  |  |  | 1.5 | U |  |  |  | 1.5 | U |  |  |  | 1 | U |  |  |  | 1 | U |  |  |  | 1 | U | [8 empty] | 1 | U
Styrene | nonpar |  |  | 1 | 100 | -- | 1 | U |  |  |  | 1 | U |  |  |  | 1 | U |  |  |  | 1 | U |  |  |  | 1 | U |  |  |  | 1 | U |  |  |  | 1 | U | [8 empty] | 1 | U
Tetrachloroethylene | NA |  |  | NA | 5 | 0.8 | 0.03 | U |  |  |  | 0.03 | U |  |  |  | 0.03 | U |  |  |  | 0.03 | U |  |  |  | 0.02 | U |  |  |  | 0.02 | U |  |  |  | 0.02 | U | [8 empty] | 0.02 | U
Toluene | nonpar |  |  | 1 | 1000 | -- | 2 | U |  |  |  | 2 | U |  |  |  | 2 | U |  |  |  | 2 | U |  |  |  | 2 | U |  |  |  | 2 | U |  |  |  | 2 | U | [8 empty] | 2 | U
trans-1,2-Dichloroethene | NA |  |  | NA | -- | -- | 1.5 | U |  |  |  | 1.5 | U |  |  |  | 1.5 | U |  |  |  | 1.5 | U |  |  |  | 1 | U |  |  |  | 1 | U |  |  |  | 1 | U | [8 empty] | 1 | U
trans-1,3-Dichloropropene | NA |  |  | NA | -- | 0.2 | 0.03 | U |  |  |  | 0.03 | U |  |  |  | 0.03 | U |  |  |  | 0.03 | U |  |  |  | 0.02 | U |  |  |  | 0.02 | U |  |  |  | 0.02 | U | [8 empty] | 0.02 | U
trans-1,4-Dichloro-2-butene | NA |  |  | NA | -- | -- | 1 | U |  |  |  | 1 | U |  |  |  | 1 | U |  |  |  | 1 | U |  |  |  | 2 | U |  |  |  | 2 | U |  |  |  | 2 | U | [8 empty] | 2 | U
Trichlorethene (1,1,2-Trichloroethylene) | NA |  |  | NA | 5 | 3 | 1.5 | U |  |  |  | 1.5 | U |  |  |  | 1.5 | U |  |  |  | 1.5 | U |  |  |  | 1 | U |  |  |  | 1 | U |  |  |  | 1 | U | [8 empty] | 1 | U
Trichlorofluoromethane | NA |  |  | NA | -- | -- | 2 | U |  |  |  | 2 | U |  |  |  | 2 | U |  |  |  | 2 | U |  |  |  | 1 | U |  |  |  | 1 | U |  |  |  | 1 | U | [8 empty] | 1 | U
Vinyl Acetate | NA |  |  | NA | -- | -- | 5 | U |  |  |  | 5 | U |  |  |  | 5 | U |  |  |  | 5 | U |  |  |  | 5 | U |  |  |  | 5 | U |  |  |  | 5 | U | [8 empty] | 5 | U
Vinyl Chloride | nonpar |  |  | 0.01 | 2 | 0.02 | 0.05 | U |  |  |  | 0.05 | U |  |  |  | 1.46 |  |  |  | Y | 0.18 |  |  |  |  | 7.26 |  | V |  | Y | 0.38 |  |  |  |  | 0.01 | U | [8 empty] | 0.01 | U
D: U = Indicates compound was not detected at the given reporting limit.
V: E= Exceedance, waiting verification based on subsequent lab data; V= Exceedance verified based on previous lab data; P=Passed, previous exceedance not verified based on current lab data.
Tr: I=increasing Trend, D=Decreasing Trend;
The groundwater standards listed are based on the Washington Administrative Code (WAC) 173-200 groundwater limits as modified by the TMS 91-11 standards - the most restrictive of the two is used.
NA: Not applicable - too few data points to evaluate statistically
* = pH lab result; field pH not taken due to meter malfunction

## McCollum Shal 3Q22
Groundwater Analytical Summary - Shallow Wells: Third Quarter 2022
McCollum Park, Snohomish County, WA
| Statistical Method | Number of Samples | Number of Detects | Prediction Limit (a) | Secondary Drinking Water | GW Stds 173-200 | Downgradient Wells | [24 empty] | Upgradient Wells
[7 empty] | BH-03A |  |  |  |  | BH-05 |  |  |  |  | BH-06 |  |  |  |  | BH-07 |  |  |  |  | BH-08 |  |  |  |  | MW-10 |  |  |  |  | MW-11
[7 empty] | 2022-09-20 | D | V | Tr | Ch | 2022-09-20 | D | V | Tr | Ch | 2022-09-20 | D | V | Tr | Ch | 2022-09-21 | D | V | Tr | Ch | 2022-09-20 | D | V | Tr | Ch |  | D | V | Tr | Ch | 2022-09-21 | D | V | Tr | Ch
CONVENTIONAL CHEMISTRY PARAMETERS (mg/L)
Alkalinity (as CaCO3) | lognor |  |  | 40.7853 | -- | -- | 72 |  |  | I | N | 130 |  |  |  |  | 320 |  |  |  |  | 390 |  |  |  |  | 43 |  |  |  |  | Well not accessible |  |  |  |  | Insufficient water for sampling
Ammonia Nitrogen | nonpar |  |  | 0.023 | -- | -- | 0.02 | U |  |  |  | 0.455 |  |  |  |  | 6.45 |  |  | I | N | 42.7 |  |  |  |  | 0.02 | U
Bicarbonate | lognor |  |  | 40.7853 | -- | -- | 72 |  |  | I | N | 130 |  |  |  |  | 320 |  |  |  |  | 390 |  |  |  |  | 43
Calcium, Dissolved | normal |  |  | 17.0507 | -- | -- | 10.5 |  |  | D | N | 28.2 |  |  |  |  | 59.7 |  |  |  |  | 48.9 |  |  | D | N | 9.3
Chemical Oxygen Demand | nonpar |  |  | 49 | -- | -- | 10 | U |  |  |  | 10 | U |  |  |  | 10 | U |  |  |  | 10 | U |  |  |  | 10 | U
Chloride | normal |  |  | 19.6852 | 250 | 250 | 7.45 |  |  |  |  | 11.1 |  |  | I | N | 16.8 |  |  |  |  | 25.4 |  |  |  |  | 8.5
Conductivity (umhos/cm) | normal |  |  | 297.7639 | -- | 700 | 190 |  |  |  |  | 310 |  |  |  |  | 690 |  |  |  |  | 910 |  |  |  |  | 140
Magnesium, Dissolved | normal |  |  | 6.2484 | -- | -- | 9.48 |  |  |  |  | 10.8 |  |  | I | N | 28.9 |  |  |  |  | 12.1 |  |  |  |  | 5
Nitrate Nitrogen (mg-N/L) | lognor |  |  | 17.9832 | 10 | 10 | 0.037 |  |  | D | N | 0.031 |  |  |  |  | 0.02 |  |  |  |  | 0.047 |  |  |  |  | 0.34 |  |  | D | N
Nitrite Nitrogen (mg-N/L) | nonpar |  |  | 0.015 | 1 | 1 | 0.003 | U |  |  |  | 0.003 | U |  |  |  | 0.003 | U |  |  |  | 0.003 | U |  |  |  | 0.003 | U
pH (std units) | normal |  |  | 4.76-6.47 | 6.5-8.5 | 6.5-8.5 | 6.67 |  |  |  |  | 6.21 |  |  |  | Y | 6.3 |  |  |  |  | 6.46 |  |  |  |  | 5.9 | [14 empty] | 6.5 | 8.5 | 4.76 | 6.47
Potassium, Dissolved | lognor |  |  | 2.4802 | -- | -- | 1.08 |  |  |  |  | 3.07 |  |  |  |  | 11.5 |  |  | I | N | 43 |  |  |  |  | 0.65 |  |  | D | Y
Sodium, Dissolved | normal |  |  | 28.6816 | -- | 20 | 10.9 |  |  | I | N | 10.5 |  |  |  |  | 9.37 |  |  |  |  | 20.2 |  |  |  |  | 7.06
Sulfate | normal |  |  | 34.1079 | 250 | 250 | 9.22 |  |  | D | N | 12.3 |  |  |  |  | 17 |  |  | D | N | 1 | U |  |  |  | 7.26
Total Dissolved Solids | normal |  |  | 221.9099 | 500 | 500 | 120 |  |  |  |  | 190 |  |  |  |  | 380 |  |  |  |  | 370 |  |  |  |  | 78
Total Organic Carbon | normal |  |  | 2.6494 | -- | -- | 0.55 |  |  |  |  | 4.6 |  |  |  |  | 8.3 |  |  |  | Y | 9.1 |  |  |  |  | 1.1
DISSOLVED METALS EPA Methods 200.7/200.8 (mg/L)
Antimony | nonpar |  |  | 0.0004 | 0.006 | 0.006 | 0.00013 |  |  |  |  | 0.0001 | U |  |  |  | 0.0001 |  |  |  |  | 0.0001 | U |  |  |  | 0.0001 | U |  |  |  | Well not accessible |  |  |  |  | Insufficient water for sampling
Arsenic | lognor |  |  | 0.086 | 0.01 | 5e-05 | 0.000546 |  |  |  |  | 0.0018 |  |  |  | Y | 0.00556 |  |  |  | Y | 0.0094 |  |  |  |  | 7e-05 | U
Barium | lognor |  |  | 0.071 | 2 | 1 | 0.0061 |  |  |  |  | 0.0186 |  |  |  |  | 0.0752 |  |  |  |  | 0.479 |  |  |  |  | 0.005 | U
Beryllium | nonpar |  |  | 0.0005 | 0.004 | 0.004 | 0.006 | U |  |  |  | 0.006 | U |  |  |  | 0.006 | U |  |  |  | 0.006 | U |  |  |  | 0.006 | U
Cadmium | nonpar |  |  | 0.0002 | 0.005 | 0.005 | 5e-05 | U |  |  |  | 5e-05 | U |  |  |  | 5e-05 | U |  |  |  | 5e-05 | U |  |  |  | 5e-05 | U
Chromium | nonpar |  |  | 0.0043 | 0.1 | 0.05 | 0.01 | U |  |  |  | 0.01 | U |  |  |  | 0.01 | U |  |  |  | 0.01 | U |  |  |  | 0.01 | U
Cobalt | nonpar |  |  | 0.002 | -- | -- | 0.01 | U |  |  |  | 0.01 | U |  |  |  | 0.01 | U |  |  |  | 0.01 | U |  |  |  | 0.01 | U
Copper | normal |  |  | 0.0114 | 1.3 | 1 | 0.02 | U |  |  |  | 0.02 | U |  |  |  | 0.02 | U |  |  |  | 0.02 | U |  |  |  | 0.02 | U
Iron | normal |  |  | 0.1931 | 0.3 | 0.3 | 0.03 | U |  |  |  | 3.07 |  |  |  | Y | 0.531 |  |  |  | Y | 2.58 |  |  |  |  | 0.03 | U
Lead | nonpar |  |  | 0.0004 | 0.015 | 0.05 | 0.0001 | U |  |  |  | 0.0001 | U |  |  |  | 0.0001 | U |  |  |  | 0.0001 | U |  |  |  | 0.0001 | U
Manganese | lognor |  |  | 1.0364 | 0.05 | 0.05 | 0.089 |  |  | I | N | 1.43 |  |  |  |  | 3.05 |  |  |  |  | 3.54 |  |  | D | Y | 0.01 | U
Nickel | nonpar |  |  | 0.01 | -- | 0.1 | 0.01 | U |  |  |  | 0.01 | U |  |  |  | 0.01 | U |  |  |  | 0.01 | U |  |  |  | 0.01 | U
Selenium | nonpar |  |  | 0.002 | 0.05 | 0.01 | 0.0003 | U |  |  |  | 0.0003 | U |  |  |  | 0.00154 |  |  |  |  | 0.0007 |  |  |  |  | 0.0003 | U
Silver | nonpar |  |  | 0.0009 | 0.1 | 0.05 | 5e-05 | U |  |  |  | 5e-05 | U |  |  |  | 5e-05 | U |  |  |  | 5e-05 | U |  |  |  | 5e-05 | U
Thallium | nonpar |  |  | 0.0002 | 0.002 | 0.002 | 5e-05 | U |  |  |  | 5e-05 | U |  |  |  | 5e-05 | U |  |  |  | 5e-05 | U |  |  |  | 5e-05 | U
Vanadium | nonpar |  |  | 0.005 | -- | -- | 0.015 | U |  |  |  | 0.015 | U |  |  |  | 0.015 | U |  |  |  | 0.015 | U |  |  |  | 0.015 | U
Zinc | nonpar |  |  | 0.011 | 5 | 5 | 0.015 | U |  |  |  | 0.015 | U |  |  |  | 0.015 | U |  |  |  | 0.015 | U |  |  |  | 0.015 | U
VOLATILE ORGANIC COMPOUNDS (VOCs) EPA Method 8260 (µg/L)
1,1,1-Trichloroethane | NA |  |  | NA | 200 | 200 | 1 | U |  |  |  | 1 | U |  |  |  | 1 | U |  |  |  | 1 | U |  |  |  | 1 | U |  |  |  | Well not accessible |  |  |  |  | Insufficient water for sampling
1,1,2,2-Tetrachloroethane | NA |  |  | NA | -- | -- | 1 | U |  |  |  | 1 | U |  |  |  | 1 | U |  |  |  | 1 | U |  |  |  | 1 | U
1,1,2-Trichloroethane | NA |  |  | NA | 5 | -- | 1 | U |  |  |  | 1 | U |  |  |  | 1 | U |  |  |  | 1 | U |  |  |  | 1 | U
1,1-Dichloroethane | nonpar |  |  | 1 | -- | 1 | 1 | U |  |  |  | 1 | U |  |  |  | 1 | U |  |  |  | 1 | U |  |  |  | 1 | U
VOLATILE ORGANIC COMPOUNDS (VOCs) EPA Method 8260 (µg/L) (cont.)
1,1-Dichloroethylene | NA |  |  | NA | 7 | -- | 1 | U |  |  |  | 1 | U |  |  |  | 1 | U |  |  |  | 1 | U |  |  |  | 1 | U |  |  |  | Well not accessible |  |  |  |  | Insufficient water for sampling
1,2,3-Trichloropropane | NA |  |  | NA | -- | -- | 1 | U |  |  |  | 1 | U |  |  |  | 1 | U |  |  |  | 1 | U |  |  |  | 1 | U
1,2-Dibromo-3-chloropropane | NA |  |  | NA | 0.2 | 0.2 | 0.03 | U |  |  |  | 0.03 | U |  |  |  | 0.03 | U |  |  |  | 0.05 | U |  |  |  | 0.03 | U
1,2-Dibromoethane | NA |  |  | NA | 0.05 | 0.001 | 0.01 | U |  |  |  | 0.01 | U |  |  |  | 0.01 | U |  |  |  | 0.01 | U |  |  |  | 0.01 | U
1,2-Dichlorobenzene | nonpar |  |  | 1 | 600 | -- | 1 | U |  |  |  | 1 | U |  |  |  | 1 | U |  |  |  | 1 | U |  |  |  | 1 | U
1,2-Dichloroethane | nonpar |  |  | 0.5 | 5 | 0.5 | 0.03 | U |  |  |  | 0.03 | U |  |  |  | 0.03 | U |  |  |  | 0.03 | U |  |  |  | 0.03 | U
1,2-Dichloropropane | NA |  |  | NA | 5 | 0.6 | 0.02 | U |  |  |  | 0.02 | U |  |  |  | 0.02 | U |  |  |  | 0.02 | U |  |  |  | 0.02 | U
1,4-Dichlorobenzene | nonpar |  |  | 1 | -- | 4 | 1 | U |  |  |  | 1 | U |  |  |  | 1 | U |  |  |  | 1 | U |  |  |  | 1 | U
2-Butanone | NA |  |  | NA | -- | -- | 5 | U |  |  |  | 5 | U |  |  |  | 5 | U |  |  |  | 5 | U |  |  |  | 5 | U
2-Hexanone | NA |  |  | NA | -- | -- | 5 | U |  |  |  | 5 | U |  |  |  | 5 | U |  |  |  | 5 | U |  |  |  | 5 | U
4-Methyl-2-Pentanone (MIBK) | NA |  |  | NA | -- | -- | 5 | U |  |  |  | 5 | U |  |  |  | 5 | U |  |  |  | 5 | U |  |  |  | 5 | U
Acetone | NA |  |  | NA | -- | -- | 5 | U |  |  |  | 5 | U |  |  |  | 5 | U |  |  |  | 5.1 |  |  |  |  | 5 | U
Acrylonitrile | NA |  |  | NA | -- | 0.07 | 0.05 | U |  |  |  | 0.05 | U |  |  |  | 0.05 | U |  |  |  | 0.05 | U |  |  |  | 0.05 | U
Benzene | nonpar |  |  | 1 | 5 | 1 | 1.5 | U |  |  |  | 1.5 | U |  |  |  | 1.5 | U |  |  |  | 1 | U |  |  |  | 1.5 | U
Bromodichloromethane | nonpar |  |  | 0.3 | -- | 0.3 | 0.02 | U |  |  |  | 0.02 | U |  |  |  | 0.02 | U |  |  |  | 0.02 | U |  |  |  | 0.02 | U
Bromoform | NA |  |  | NA | -- | 5 | 1 | U |  |  |  | 1 | U |  |  |  | 1 | U |  |  |  | 1 | U |  |  |  | 1 | U
Bromomethane | NA |  |  | NA | -- | -- | 3 | U |  |  |  | 3 | U |  |  |  | 3 | U |  |  |  | 1 | U |  |  |  | 3 | U
Carbon Disulfide | NA |  |  | NA | -- | -- | 3 | U |  |  |  | 3 | U |  |  |  | 3 | U |  |  |  | 1 | U |  |  |  | 3 | U
Carbon Tetrachloride | NA |  |  | NA | 5 | 0.3 | 0.02 | U |  |  |  | 0.02 | U |  |  |  | 0.02 | U |  |  |  | 0.02 | U |  |  |  | 0.02 | U
Chlorobenzene | nonpar |  |  | 0.2 | 100 | -- | 0.03 | U |  |  |  | 0.32 |  |  | I | N | 0.5 |  |  | I | N | 1.1 |  |  | I | N | 0.03 | U |  |  | Y
Chlorodibromomethane | NA |  |  | NA | -- | 0.5 | 0.5 | U |  |  |  | 0.5 | U |  |  |  | 0.5 | U |  |  |  | 0.5 | U |  |  |  | 0.5 | U
Chloroethane | NA |  |  | NA | -- | -- | 1.5 | U |  |  |  | 1.5 | U |  |  |  | 1.5 | U |  |  |  | 1 | U |  |  |  | 1.5 | U
Chloroform | nonpar |  |  | 1.7 | -- | 7 | 1 | U |  |  |  | 1 | U |  |  |  | 1 | U |  |  |  | 1 | U |  |  |  | 1 | U
Chloromethane | NA |  |  | NA | -- | -- | 1.5 | U |  |  |  | 1.5 | U |  |  |  | 1.5 | U |  |  |  | 1 | U |  |  |  | 1.5 | U
cis-1,2-Dichloroethene | nonpar |  |  | 0.2 | 70 | -- | 0.11 |  |  |  |  | 0.03 | U |  |  |  | 0.16 |  |  |  |  | 0.23 |  |  |  |  | 0.03 | U
cis-1,3-Dichloropropene | nonpar |  |  | 0.2 | -- | 0.2 | 0.03 | U |  |  |  | 0.03 | U |  |  |  | 0.03 | U |  |  |  | 0.03 | U |  |  |  | 0.03 | U
Dibromomethane | NA |  |  | NA | -- | -- | 0.02 | U |  |  |  | 0.02 | U |  |  |  | 0.02 | U |  |  |  | 0.02 | U |  |  |  | 0.02 | U
Ethylbenzene | nonpar |  |  | 1 | 700 | -- | 1 | U |  |  |  | 1 | U |  |  |  | 1 | U |  |  |  | 1 | U |  |  |  | 1 | U
m,p-Xylene | NA |  |  | NA | 10 | -- | 1.5 | U |  |  |  | 1.5 | U |  |  |  | 1.5 | U |  |  |  | 1 | U |  |  |  | 1.5 | U
Methyl Iodide | NA |  |  | NA | -- | -- | 1 | U |  |  |  | 1 | U |  |  |  | 1 | U |  |  |  | 1 | U |  |  |  | 1 | U
Methylene Chloride | nonpar |  |  | 4.4 | -- | 5 | 4 | U |  |  |  | 4 | U |  |  |  | 4 | U |  |  |  | 2 | U |  |  |  | 4 | U
o-Xylene | nonpar |  |  | 1.2 | -- | -- | 1.5 | U |  |  |  | 1.5 | U |  |  |  | 1.5 | U |  |  |  | 1 | U |  |  |  | 1.5 | U
Styrene | nonpar |  |  | 1 | 100 | -- | 1 | U |  |  |  | 1 | U |  |  |  | 1 | U |  |  |  | 1 | U |  |  |  | 1 | U
Tetrachloroethylene | NA |  |  | NA | 5 | 0.8 | 0.03 | U |  |  |  | 0.03 | U |  |  |  | 0.03 | U |  |  |  | 0.02 | U |  |  |  | 0.03 | U
Toluene | nonpar |  |  | 1.4 | 1000 | -- | 2 | U |  |  |  | 2 | U |  |  |  | 2 | U |  |  |  | 2 | U |  |  |  | 2 | U
trans-1,2-Dichloroethene | NA |  |  | NA | -- | -- | 1.5 | U |  |  |  | 1.5 | U |  |  |  | 1.5 | U |  |  |  | 1 | U |  |  |  | 1.5 | U
trans-1,3-Dichloropropene | NA |  |  | NA | -- | 0.2 | 0.03 | U |  |  |  | 0.03 | U |  |  |  | 0.03 | U |  |  |  | 0.02 | U |  |  |  | 0.03 | U
trans-1,4-Dichloro-2-butene | nonpar |  |  | 5 | -- | -- | 1 | U |  |  |  | 1 | U |  |  |  | 1 | U |  |  |  | 2 | U |  |  |  | 1 | U
Trichlorethene (1,1,2-Trichloroethylene) | NA |  |  | NA | 5 | 3 | 1.5 | U |  |  |  | 1.5 | U |  |  |  | 1.5 | U |  |  |  | 1 | U |  |  |  | 1.5 | U
Trichlorofluoromethane | NA |  |  | NA | -- | -- | 2 | U |  |  |  | 2 | U |  |  |  | 2 | U |  |  |  | 1 | U |  |  |  | 2 | U
Vinyl Acetate | NA |  |  | NA | -- | -- | 5 | U |  |  |  | 5 | U |  |  |  | 5 | U |  |  |  | 5 | U |  |  |  | 5 | U
Vinyl Chloride | nonpar |  |  | 0.01 | 2 | 0.02 | 0.05 | U |  |  |  | 0.05 | U |  |  |  | 0.29 |  |  |  |  | 0.2 |  |  |  |  | 0.05 | U
D: U = Indicates compound was not detected at the given reporting limit.
V: E= Exceedance, waiting verification based on subsequent lab data; V= Exceedance verified based on previous lab data; P=Passed, previous exceedance not verified based on current lab data.
Tr: I=increasing Trend, D=Decreasing Trend;
Ch: Y indicates a change in trend from previous quarter; N means no change in trend.
The groundwater standards listed are based on the Washington Administrative Code (WAC) 173-200 groundwater limits as modified by the TMS 91-11 standards - the most restrictive of the two is used.
NA: Not applicable - too few data points to evaluate statistically
* = pH lab result; field pH not taken due to meter malfunction

## McCollum Deep 3Q22
Groundwater Analytical Summary - Deep Wells: Third Quarter 2022
McCollum Park, Snohomish County, WA
| Statistical Method | Number of Samples | Number of Detects | Prediction Limit (a) | Secondary Drinking Water | GW Stds 173-200 | Downgradient Wells | [34 empty] | Upgradient Wells
[7 empty] | MW-12 |  |  |  |  | MW-14 |  |  |  |  | MW-16 |  |  |  |  | MW-17 |  |  |  |  | MW-18 |  |  |  |  | MW-19 |  |  |  |  | MW-20 |  |  |  |  | MW-13 |  |  |  |  | MW-15
[7 empty] | 2022-09-20 | D | V | Tr | Ch | 2022-09-20 | D | V | Tr | Ch | 2022-09-20 | D | V | Tr | Ch | 2022-09-20 | D | V | Tr | Ch | 2022-09-21 | D | V | Tr | Ch | 2022-09-21 | D | V | Tr | Ch | 2022-09-21 | D | V | Tr | Ch |  | D | V | Tr | Ch | 2022-09-21 | D | V | Tr | Ch
CONVENTIONAL CHEMISTRY PARAMETERS (mg/L)
Alkalinity (as CaCO3) | nonpar |  |  | 170 | -- | -- | 140 |  |  |  |  | 57 |  |  |  |  | 270 |  |  | D | N | 79 |  |  |  |  | 430 |  |  | D | N | 89 |  |  |  |  | 88 |  |  |  |  | Well not accessible |  |  |  |  | 110 |  |  | I | N
Ammonia Nitrogen | nonpar |  |  | 0.032 | -- | -- | 0.025 |  |  |  |  | 0.02 | U |  |  |  | 0.06 |  |  | I | N | 7.2 |  |  | D | N | 0.067 |  |  | I | N | 0.023 |  |  |  |  | 0.023 | [9 empty] | 0.026
Bicarbonate | nonpar |  |  | 170 | -- | -- | 140 |  |  |  |  | 57 |  |  |  |  | 270 |  |  | D | N | 79 |  |  |  |  | 430 |  |  | D | N | 89 |  |  |  |  | 88 | [9 empty] | 110 |  |  | I | N
Calcium, Dissolved | normal |  |  | 30.305 | -- | -- | 9.06 |  |  |  |  | 11.7 |  |  | D | Y | 40.6 |  |  | D | N | 9.13 |  |  | I | Y | 49.2 |  |  | D | N | 13.4 |  |  | D | N | 13.5 |  |  | D | N | [5 empty] | 17.6
Chemical Oxygen Demand | nonpar |  |  | 55 | -- | -- | 10 | U |  |  |  | 10 | U |  |  |  | 10 | U |  |  |  | 10 | U |  |  |  | 10 | U |  |  |  | 10 | U |  |  |  | 10 | U | [8 empty] | 10 | U
Chloride | normal |  |  | 12.194 | 250 | 250 | 9.85 |  |  | D | N | 8.58 |  |  |  |  | 8.87 |  |  |  |  | 6.81 |  |  |  |  | 5.87 |  |  | D | N | 9.59 |  |  |  | Y | 11.5 | [9 empty] | 8.75
Conductivity (umhos/cm) | normal |  |  | 391.1103 | -- | 700 | 340 |  |  | I | N | 170 |  |  |  |  | 520 |  |  |  |  | 210 |  |  |  |  | 780 |  |  | D | N | 240 |  |  |  |  | 240 | [9 empty] | 300 |  |  | I | N
Magnesium, Dissolved | normal |  |  | 27.1158 | -- | -- | 7.08 |  |  | I | N | 7.02 |  |  |  |  | 35.2 |  |  | D | Y | 7.11 |  |  |  |  | 50.2 |  |  | D | N | 12.1 |  |  | D | N | 11.4 |  |  | D | N | [5 empty] | 15.9 |  |  |  | Y
Nitrate Nitrogen (mg-N/L) | normal |  |  | 4.1762 | 10 | 10 | 3.2 |  |  |  |  | 0.48 |  |  |  |  | 0.01 | U |  |  |  | 0.01 | U |  |  |  | 0.01 | U |  |  |  | 0.63 |  |  | I | N | 0.73 |  |  | I | N | [5 empty] | 2.7
Nitrite Nitrogen (mg-N/L) | nonpar |  |  | 0.002 | 1 | 1 | 0.003 | U |  |  |  | 0.003 | U |  |  |  | 0.003 | U |  |  |  | 0.003 | U |  |  |  | 0.003 | U |  |  |  | 0.004 |  |  |  |  | 0.003 | U | [8 empty] | 0.003 | U
pH (std units) | normal |  |  | 6.27-8.03 | 6.5-8.5 | 6.5-8.5 | 7.15 |  |  |  |  | 6.29 |  |  |  |  | 6.98 |  |  |  |  | 7 |  |  |  |  | 7.17 |  |  | I | N | 6.86 |  |  | I | N | 6.83 |  |  | I | N | [5 empty] | 7.05 |  |  |  | Y | 6.5 | 8.5 | 6.27 | 8.03
Potassium, Dissolved | nonpar |  |  | 3.38 | -- | -- | 3.76 |  |  |  |  | 1.07 |  |  |  |  | 1.73 |  |  |  |  | 3.64 |  |  |  |  | 3.28 |  |  | D | N | 1.7 |  |  |  |  | 1.51 | [9 empty] | 2.64
Sodium, Dissolved | normal |  |  | 8.2197 | -- | 20 | 5.18 |  |  |  | Y | 7.8 |  |  |  |  | 9.02 |  |  |  |  | 5.16 |  |  |  |  | 19.5 |  |  | D | N | 6.2 |  |  |  |  | 6.22 | [9 empty] | 7.15
Sulfate | lognor |  |  | 18.8955 | 250 | 250 | 13.3 |  |  |  |  | 12.8 |  |  |  |  | 4.3 |  |  | D | N | 7.52 |  |  | D | N | 4.8 |  |  |  |  | 6.44 |  |  | D | N | 6.38 |  |  | D | N | [5 empty] | 13.2
Total Dissolved Solids | normal |  |  | 255.5933 | 500 | 500 | 200 |  |  |  |  | 120 |  |  |  |  | 290 |  |  | D | N | 130 |  |  |  |  | 450 |  |  | D | N | 140 |  |  |  |  | 140 | [9 empty] | 180
Total Organic Carbon | nonpar |  |  | 4.3 | -- | -- | 0.5 | U |  |  |  | 0.61 |  |  |  |  | 1.8 |  |  |  |  | 5.9 |  |  |  |  | 6.1 |  |  | D | N | 0.5 | U |  |  |  | 1.9 | [9 empty] | 0.5 | U
DISSOLVED METALS EPA Methods 200.7/200.8 (mg/L)
Antimony | nonpar |  |  | 0.0007 | 0.006 | 0.006 | 0.00012 |  |  |  |  | 0.0001 | U |  |  |  | 0.0001 | U |  |  |  | 0.00011 |  |  |  |  | 0.0001 | U |  |  |  | 0.0001 | U |  |  |  | 0.0001 | U |  |  |  | Well not accessible |  |  |  |  | 0.00011
Arsenic | normal |  |  | 0.0031 | 0.01 | 5e-05 | 0.00219 |  |  | I | Y | 0.000392 |  |  |  |  | 0.0213 |  |  |  |  | 0.00763 |  |  |  |  | 0.0135 |  |  |  |  | 0.000559 |  |  |  |  | 0.000464 | [9 empty] | 0.00214
Barium | nonpar |  |  | 0.0206 | 2 | 1 | 0.0072 |  |  | I | N | 0.0082 |  |  |  |  | 0.0161 |  |  |  |  | 0.006 |  |  |  |  | 0.0275 |  |  | D | N | 0.0089 |  |  | D | N | 0.0084 | [9 empty] | 0.0063
Beryllium | nonpar |  |  | 0.0005 | 0.004 | 0.004 | 0.006 | U |  |  |  | 0.006 | U |  |  |  | 0.006 | U |  |  |  | 0.006 | U |  |  |  | 0.006 | U |  |  |  | 0.006 | U |  |  |  | 0.006 | U | [8 empty] | 0.006 | U
Cadmium | nonpar |  |  | 5e-05 | 0.005 | 0.005 | 5e-05 | U |  |  |  | 5e-05 | U |  |  |  | 5e-05 | U |  |  |  | 5e-05 | U |  |  |  | 5e-05 | U |  |  |  | 5e-05 | U |  |  |  | 5e-05 | U | [8 empty] | 5e-05 | U
Chromium | normal |  |  | 0.0086 | 0.1 | 0.05 | 0.01 | U |  |  |  | 0.01 | U |  |  |  | 0.01 | U |  |  |  | 0.01 | U |  |  |  | 0.01 | U |  |  |  | 0.01 | U |  |  |  | 0.01 | U | [8 empty] | 0.01 | U
Cobalt | nonpar |  |  | 0.005 | -- | -- | 0.01 | U |  |  |  | 0.01 | U |  |  |  | 0.01 | U |  |  |  | 0.01 | U |  |  |  | 0.01 | U |  |  |  | 0.01 | U |  |  |  | 0.01 | U | [8 empty] | 0.01 | U
Copper | nonpar |  |  | 0.01 | 1.3 | 1 | 0.02 | U |  |  |  | 0.02 | U |  |  |  | 0.02 | U |  |  |  | 0.02 | U |  |  |  | 0.02 | U |  |  |  | 0.02 | U |  |  |  | 0.02 | U | [8 empty] | 0.02 | U
Iron | nonpar |  |  | 0.043 | 0.3 | 0.3 | 0.03 | U |  |  |  | 0.03 | U |  |  |  | 0.03 | U |  |  |  | 0.176 |  |  | I | N | 0.03 | U |  |  |  | 0.03 | U |  |  |  | 0.03 | U | [8 empty] | 0.03 | U
Lead | nonpar |  |  | 0.0004 | 0.015 | 0.05 | 0.0001 | U |  |  |  | 0.0001 | U |  |  |  | 0.0001 | U |  |  |  | 0.0001 | U |  |  |  | 0.0001 | U |  |  |  | 0.0001 | U |  |  |  | 0.0001 | U | [8 empty] | 0.0001 | U
Manganese | normal |  |  | 0.0082 | 0.05 | 0.05 | 0.01 | U |  |  |  | 0.036 |  |  |  |  | 2.1 |  |  | D | N | 0.701 |  |  | I | N | 1.53 |  |  | D | N | 0.01 | U |  | D | N | 0.01 | U | [8 empty] | 0.01 | U
Nickel | nonpar |  |  | 0.014 | -- | 0.1 | 0.01 | U |  |  |  | 0.01 | U |  |  |  | 0.01 | U |  |  |  | 0.01 | U |  |  |  | 0.01 | U |  |  |  | 0.01 | U |  |  |  | 0.01 | U | [8 empty] | 0.01 | U
Selenium | lognor |  |  | 200.3397 | 0.05 | 0.01 | 0.00063 |  |  |  |  | 0.0003 | U |  |  |  | 0.0003 | U |  |  |  | 0.0003 | U |  |  |  | 0.0003 | U |  |  |  | 0.0003 | U |  |  |  | 0.0003 | U | [8 empty] | 0.0004
Silver | nonpar |  |  | 0.0003 | 0.1 | 0.05 | 5e-05 | U |  |  |  | 5e-05 | U |  |  |  | 5e-05 | U |  |  |  | 5e-05 | U |  |  |  | 5e-05 | U |  |  |  | 5e-05 | U |  |  |  | 5e-05 | U | [8 empty] | 5e-05 | U
Thallium | nonpar |  |  | 9e-05 | 0.002 | 0.002 | 5e-05 | U |  |  |  | 5e-05 | U |  |  |  | 5e-05 | U |  |  |  | 5e-05 | U |  |  |  | 5e-05 | U |  |  |  | 5e-05 | U |  |  |  | 5e-05 | U | [8 empty] | 5e-05 | U
Vanadium | nonpar |  |  | 0.021 | -- | -- | 0.015 | U |  |  |  | 0.015 | U |  |  |  | 0.015 | U |  |  |  | 0.015 | U |  |  |  | 0.015 | U |  |  |  | 0.015 | U |  |  |  | 0.015 | U | [8 empty] | 0.015 | U
Zinc | nonpar |  |  | 0.02 | 5 | 5 | 0.015 | U |  |  |  | 0.015 | U |  |  |  | 0.015 | U |  |  |  | 0.015 | U |  |  |  | 0.015 | U |  |  |  | 0.015 | U |  |  |  | 0.015 | U | [8 empty] | 0.015 | U
VOLATILE ORGANIC COMPOUNDS (VOCs) EPA Method 8260 (µg/L)
1,1,1-Trichloroethane | NA |  |  | NA | 200 | 200 | 1 | U |  |  |  | 1 | U |  |  |  | 1 | U |  |  |  | 1 | U |  |  |  | 1 | U |  |  |  | 1 | U |  |  |  | 1 | U |  |  |  | Well not accessible |  |  |  |  | 1 | U
1,1,2,2-Tetrachloroethane | NA |  |  | NA | -- | -- | 1 | U |  |  |  | 1 | U |  |  |  | 1 | U |  |  |  | 1 | U |  |  |  | 1 | U |  |  |  | 1 | U |  |  |  | 1 | U | [8 empty] | 1 | U
1,1,2-Trichloroethane | NA |  |  | NA | 5 | -- | 1 | U |  |  |  | 1 | U |  |  |  | 1 | U |  |  |  | 1 | U |  |  |  | 1 | U |  |  |  | 1 | U |  |  |  | 1 | U | [8 empty] | 1 | U
1,1-Dichloroethane | nonpar |  |  | 1 | -- | 1 | 1 | U |  |  |  | 1 | U |  |  |  | 1 | U |  |  |  | 1 | U |  |  |  | 1 | U |  |  |  | 1 | U |  |  |  | 1 | U | [8 empty] | 1 | U
VOLATILE ORGANIC COMPOUNDS (VOCs) EPA Method 8260 (µg/L) (cont.)
1,1-Dichloroethylene | NA |  |  | NA | 7 | -- | 1 | U |  |  |  | 1 | U |  |  |  | 1 | U |  |  |  | 1 | U |  |  |  | 1 | U |  |  |  | 1 | U |  |  |  | 1 | U |  |  |  | Well not accessible |  |  |  |  | 1 | U
1,2,3-Trichloropropane | NA |  |  | NA | -- | -- | 1 | U |  |  |  | 1 | U |  |  |  | 1 | U |  |  |  | 1 | U |  |  |  | 1 | U |  |  |  | 1 | U |  |  |  | 1 | U | [8 empty] | 1 | U
1,2-Dibromo-3-chloropropane | NA |  |  | NA | 0.2 | 0.2 | 0.03 | U |  |  |  | 0.03 | U |  |  |  | 0.03 | U |  |  |  | 0.03 | U |  |  |  | 0.05 | U |  |  |  | 0.05 | U |  |  |  | 0.05 | U | [8 empty] | 0.05 | U
1,2-Dibromoethane | NA |  |  | NA | 0.05 | 0.001 | 0.01 | U |  |  |  | 0.01 | U |  |  |  | 0.01 | U |  |  |  | 0.01 | U |  |  |  | 0.01 | U |  |  |  | 0.01 | U |  |  |  | 0.01 | U | [8 empty] | 0.01 | U
1,2-Dichlorobenzene | nonpar |  |  | 1 | 600 | -- | 1 | U |  |  |  | 1 | U |  |  |  | 1 | U |  |  |  | 1 | U |  |  |  | 1 | U |  |  |  | 1 | U |  |  |  | 1 | U | [8 empty] | 1 | U
1,2-Dichloroethane | NA |  |  | NA | 5 | 0.5 | 0.03 | U |  |  |  | 0.03 | U |  |  |  | 0.03 | U |  |  |  | 0.03 | U |  |  |  | 0.03 | U |  |  |  | 0.03 | U |  |  |  | 0.03 | U | [8 empty] | 0.03 | U
1,2-Dichloropropane | nonpar |  |  | 0.6 | 5 | 0.6 | 0.02 | U |  |  |  | 0.02 | U |  |  |  | 0.02 | U |  |  |  | 0.02 | U |  |  |  | 0.02 | U |  |  |  | 0.02 | U |  |  |  | 0.02 | U | [8 empty] | 0.02 | U
1,4-Dichlorobenzene | nonpar |  |  | 1 | -- | 4 | 1 | U |  |  |  | 1 | U |  |  |  | 1 | U |  |  |  | 1 | U |  |  |  | 1 | U |  |  |  | 1 | U |  |  |  | 1 | U | [8 empty] | 1 | U
2-Butanone | NA |  |  | NA | -- | -- | 5 | U |  |  |  | 5 | U |  |  |  | 5 | U |  |  |  | 5 | U |  |  |  | 5 | U |  |  |  | 5 | U |  |  |  | 5 | U | [8 empty] | 5 | U
2-Hexanone | NA |  |  | NA | -- | -- | 5 | U |  |  |  | 5 | U |  |  |  | 5 | U |  |  |  | 5 | U |  |  |  | 5 | U |  |  |  | 5 | U |  |  |  | 5 | U | [8 empty] | 5 | U
4-Methyl-2-Pentanone (MIBK) | NA |  |  | NA | -- | -- | 5 | U |  |  |  | 5 | U |  |  |  | 5 | U |  |  |  | 5 | U |  |  |  | 5 | U |  |  |  | 5 | U |  |  |  | 5 | U | [8 empty] | 5 | U
Acetone | NA |  |  | NA | -- | -- | 5 | U |  |  |  | 5 | U |  |  |  | 5 | U |  |  |  | 5 | U |  |  |  | 5 | U |  |  |  | 7.2 |  |  |  |  | 5.3 | [9 empty] | 5 | U
Acrylonitrile | NA |  |  | NA | -- | 0.07 | 0.05 | U |  |  |  | 0.05 | U |  |  |  | 0.05 | U |  |  |  | 0.05 | U |  |  |  | 0.03 | U |  |  |  | 0.03 | U |  |  |  | 0.03 | U | [8 empty] | 0.03 | U
Benzene | nonpar |  |  | 1 | 5 | 1 | 1.5 | U |  |  |  | 1.5 | U |  |  |  | 1.5 | U |  |  |  | 1.5 | U |  |  |  | 1 | U |  |  |  | 1 | U |  |  |  | 1 | U | [8 empty] | 1 | U
Bromodichloromethane | nonpar |  |  | 0.3 | -- | 0.3 | 0.02 | U |  |  |  | 0.02 | U |  |  |  | 0.02 | U |  |  |  | 0.02 | U |  |  |  | 0.02 | U |  |  |  | 0.02 | U |  |  |  | 0.02 | U | [8 empty] | 0.02 | U
Bromoform | NA |  |  | NA | -- | 5 | 1 | U |  |  |  | 1 | U |  |  |  | 1 | U |  |  |  | 1 | U |  |  |  | 1 | U |  |  |  | 1 | U |  |  |  | 1 | U | [8 empty] | 1 | U
Bromomethane | NA |  |  | NA | -- | -- | 3 | U |  |  |  | 3 | U |  |  |  | 3 | U |  |  |  | 3 | U |  |  |  | 1 | U |  |  |  | 1 | U |  |  |  | 1 | U | [8 empty] | 1 | U
Carbon Disulfide | NA |  |  | NA | -- | -- | 3 | U |  |  |  | 3 | U |  |  |  | 3 | U |  |  |  | 3 | U |  |  |  | 1 | U |  |  |  | 1 | U |  |  |  | 1 | U | [8 empty] | 1 | U
Carbon Tetrachloride | NA |  |  | NA | 5 | 0.3 | 0.02 | U |  |  |  | 0.02 | U |  |  |  | 0.02 | U |  |  |  | 0.02 | U |  |  |  | 0.02 | U |  |  |  | 0.02 | U |  |  |  | 0.02 | U | [8 empty] | 0.02 | U
Chlorobenzene | nonpar |  |  | 0.2 | 100 | -- | 0.03 | U |  |  |  | 0.03 | U |  |  |  | 0.03 | U |  |  |  | 0.03 | U |  |  |  | 0.03 | U |  |  |  | 0.03 | U |  |  |  | 0.03 | U | [8 empty] | 0.03 | U
Chlorodibromomethane | NA |  |  | NA | -- | 0.5 | 0.5 | U |  |  |  | 0.5 | U |  |  |  | 0.5 | U |  |  |  | 0.5 | U |  |  |  | 0.5 | U |  |  |  | 0.5 | U |  |  |  | 0.5 | U | [8 empty] | 0.5 | U
Chloroethane | NA |  |  | NA | -- | -- | 1.5 | U |  |  |  | 1.5 | U |  |  |  | 1.5 | U |  |  |  | 1.5 | U |  |  |  | 1 | U |  |  |  | 1 | U |  |  |  | 1 | U | [8 empty] | 1 | U
Chloroform | nonpar |  |  | 1 | -- | 7 | 1 | U |  |  |  | 1 | U |  |  |  | 1 | U |  |  |  | 1 | U |  |  |  | 1 | U |  |  |  | 1 | U |  |  |  | 1 | U | [8 empty] | 1 | U
Chloromethane | NA |  |  | NA | -- | -- | 1.5 | U |  |  |  | 1.5 | U |  |  |  | 1.5 | U |  |  |  | 1.5 | U |  |  |  | 1 | U |  |  |  | 1 | U |  |  |  | 1 | U | [8 empty] | 1 | U
cis-1,2-Dichloroethene | NA |  |  | NA | 70 | -- | 0.03 | U |  |  |  | 0.03 | U |  |  |  | 0.53 |  |  |  |  | 0.03 | U |  |  |  | 0.26 |  |  |  |  | 0.02 | U |  |  |  | 0.02 | U | [8 empty] | 0.02 | U
cis-1,3-Dichloropropene | NA |  |  | NA | -- | 0.2 | 0.03 | U |  |  |  | 0.03 | U |  |  |  | 0.03 | U |  |  |  | 0.03 | U |  |  |  | 0.03 | U |  |  |  | 0.03 | U |  |  |  | 0.03 | U | [8 empty] | 0.03 | U
Dibromomethane | NA |  |  | NA | -- | -- | 0.02 | U |  |  |  | 0.02 | U |  |  |  | 0.02 | U |  |  |  | 0.02 | U |  |  |  | 0.02 | U |  |  |  | 0.02 | U |  |  |  | 0.02 | U | [8 empty] | 0.02 | U
Ethylbenzene | nonpar |  |  | 1 | 700 | -- | 1 | U |  |  |  | 1 | U |  |  |  | 1 | U |  |  |  | 1 | U |  |  |  | 1 | U |  |  |  | 1 | U |  |  |  | 1 | U | [8 empty] | 1 | U
m,p-Xylene | NA |  |  | NA | 10 | -- | 1.5 | U |  |  |  | 1.5 | U |  |  |  | 1.5 | U |  |  |  | 1.5 | U |  |  |  | 1 | U |  |  |  | 1 | U |  |  |  | 1 | U | [8 empty] | 1 | U
Methyl Iodide | NA |  |  | NA | -- | -- | 1 | U |  |  |  | 1 | U |  |  |  | 1 | U |  |  |  | 1 | U |  |  |  | 1 | U |  |  |  | 1 | U |  |  |  | 1 | U | [8 empty] | 1 | U
Methylene Chloride | nonpar |  |  | 3.5 | -- | 5 | 4 | U |  |  |  | 4 | U |  |  |  | 4 | U |  |  |  | 4 | U |  |  |  | 2 | U |  |  |  | 4.2 |  |  |  |  | 4 | [9 empty] | 2 | U
o-Xylene | nonpar |  |  | 1 | -- | -- | 1.5 | U |  |  |  | 1.5 | U |  |  |  | 1.5 | U |  |  |  | 1.5 | U |  |  |  | 1 | U |  |  |  | 1 | U |  |  |  | 1 | U | [8 empty] | 1 | U
Styrene | nonpar |  |  | 1 | 100 | -- | 1 | U |  |  |  | 1 | U |  |  |  | 1 | U |  |  |  | 1 | U |  |  |  | 1 | U |  |  |  | 1 | U |  |  |  | 1 | U | [8 empty] | 1 | U
Tetrachloroethylene | NA |  |  | NA | 5 | 0.8 | 0.03 | U |  |  |  | 0.03 | U |  |  |  | 0.03 | U |  |  |  | 0.03 | U |  |  |  | 0.02 | U |  |  |  | 0.02 | U |  |  |  | 0.02 | U | [8 empty] | 0.02 | U
Toluene | nonpar |  |  | 1 | 1000 | -- | 2 | U |  |  |  | 2 | U |  |  |  | 2 | U |  |  |  | 2 | U |  |  |  | 2 | U |  |  |  | 2 | U |  |  |  | 2 | U | [8 empty] | 2 | U
trans-1,2-Dichloroethene | NA |  |  | NA | -- | -- | 1.5 | U |  |  |  | 1.5 | U |  |  |  | 1.5 | U |  |  |  | 1.5 | U |  |  |  | 1 | U |  |  |  | 1 | U |  |  |  | 1 | U | [8 empty] | 1 | U
trans-1,3-Dichloropropene | NA |  |  | NA | -- | 0.2 | 0.03 | U |  |  |  | 0.03 | U |  |  |  | 0.03 | U |  |  |  | 0.03 | U |  |  |  | 0.02 | U |  |  |  | 0.02 | U |  |  |  | 0.02 | U | [8 empty] | 0.02 | U
trans-1,4-Dichloro-2-butene | NA |  |  | NA | -- | -- | 1 | U |  |  |  | 1 | U |  |  |  | 1 | U |  |  |  | 1 | U |  |  |  | 2 | U |  |  |  | 2 | U |  |  |  | 2 | U | [8 empty] | 2 | U
Trichlorethene (1,1,2-Trichloroethylene) | NA |  |  | NA | 5 | 3 | 1.5 | U |  |  |  | 1.5 | U |  |  |  | 1.5 | U |  |  |  | 1.5 | U |  |  |  | 1 | U |  |  |  | 1 | U |  |  |  | 1 | U | [8 empty] | 1 | U
Trichlorofluoromethane | NA |  |  | NA | -- | -- | 2 | U |  |  |  | 2 | U |  |  |  | 2 | U |  |  |  | 2 | U |  |  |  | 1 | U |  |  |  | 1 | U |  |  |  | 1 | U | [8 empty] | 1 | U
Vinyl Acetate | NA |  |  | NA | -- | -- | 5 | U |  |  |  | 5 | U |  |  |  | 5 | U |  |  |  | 5 | U |  |  |  | 5 | U |  |  |  | 5 | U |  |  |  | 5 | U | [8 empty] | 5 | U
Vinyl Chloride | nonpar |  |  | 0.01 | 2 | 0.02 | 0.05 | U |  |  |  | 0.05 | U |  |  |  | 0.1 |  |  |  | Y | 0.05 | U |  |  |  | 0.41 |  | V |  | Y | 0.05 | U |  |  |  | 0.01 | U | [8 empty] | 0.01 | U
D: U = Indicates compound was not detected at the given reporting limit.
V: E= Exceedance, waiting verification based on subsequent lab data; V= Exceedance verified based on previous lab data; P=Passed, previous exceedance not verified based on current lab data.
Tr: I=increasing Trend, D=Decreasing Trend;
The groundwater standards listed are based on the Washington Administrative Code (WAC) 173-200 groundwater limits as modified by the TMS 91-11 standards - the most restrictive of the two is used.
NA: Not applicable - too few data points to evaluate statistically
* = pH lab result; field pH not taken due to meter malfunction

## McCollum Shal 4Q22
Groundwater Analytical Summary - Shallow Wells: Fourth Quarter 2022
McCollum Park, Snohomish County, WA
| Statistical Method | Number of Samples | Number of Detects | Prediction Limit (a) | Secondary Drinking Water | GW Stds 173-200 | Downgradient Wells | [24 empty] | Upgradient Wells
[7 empty] | BH-03A |  |  |  |  | BH-05 |  |  |  |  | BH-06 |  |  |  |  | BH-07 |  |  |  |  | BH-08 |  |  |  |  | MW-10 |  |  |  |  | MW-11
[7 empty] | 2022-12-06 | D | V | Tr | Ch | 2022-12-06 | D | V | Tr | Ch | 2022-12-06 | D | V | Tr | Ch | 2022-12-07 | D | V | Tr | Ch | 2022-12-06 | D | V | Tr | Ch |  | D | V | Tr | Ch | 2022-12-06 | D | V | Tr | Ch
CONVENTIONAL CHEMISTRY PARAMETERS (mg/L)
Alkalinity (as CaCO3) | lognor |  |  | 40.7853 | -- | -- | 79 |  |  | I | N | 140 |  |  |  |  | 340 |  |  |  |  | 380 |  |  |  |  | 45 |  |  |  |  | Well not accessible |  |  |  |  | Insufficient water for sampling
Ammonia Nitrogen | nonpar |  |  | 0.023 | -- | -- | 0.02 | U |  |  |  | 0.534 |  |  |  |  | 5.79 |  |  | I | N | 37.4 |  |  |  |  | 0.02 | U
Bicarbonate | lognor |  |  | 40.7853 | -- | -- | 79 |  |  | I | N | 140 |  |  |  |  | 340 |  |  |  |  | 380 |  |  |  |  | 45
Calcium, Dissolved | normal |  |  | 17.0507 | -- | -- | 11.4 |  |  | D | N | 32.7 |  |  |  |  | 64.8 |  |  |  |  | 51.8 |  |  | D | N | 10.5
Chemical Oxygen Demand | nonpar |  |  | 49 | -- | -- | 10 | U |  |  |  | 10 | U |  |  |  | 29 |  |  |  |  | 15 |  |  |  |  | 18
Chloride | normal |  |  | 19.6852 | 250 | 250 | 7.27 |  |  |  |  | 12.2 |  |  | I | N | 16.5 |  |  |  |  | 21.3 |  |  |  |  | 7.02
Conductivity (umhos/cm) | normal |  |  | 297.7639 | -- | 700 | 190 |  |  |  |  | 330 |  |  |  |  | 640 |  |  |  |  | 850 |  |  |  |  | 140
Magnesium, Dissolved | normal |  |  | 6.2484 | -- | -- | 10.6 |  |  | D | Y | 12.8 |  |  | I | N | 32.5 |  |  |  |  | 13.2 |  |  | D | Y | 5.32
Nitrate Nitrogen (mg-N/L) | lognor |  |  | 17.9832 | 10 | 10 | 0.01 | U |  | D | N | 0.01 | U |  |  |  | 0.01 | U |  |  |  | 0.01 | U |  |  |  | 0.35 |  |  | D | N
Nitrite Nitrogen (mg-N/L) | nonpar |  |  | 0.015 | 1 | 1 | 0.003 | U |  |  |  | 0.003 | U |  |  |  | 0.003 | U |  |  |  | 0.003 | U |  |  |  | 0.003 | U
pH (std units) | normal |  |  | 4.76-6.47 | 6.5-8.5 | 6.5-8.5 | 6.53 |  |  |  |  | 5.9 |  |  |  |  | 6.21 |  |  |  |  | 6.27 |  |  |  |  | 5.49 | [14 empty] | 6.5 | 8.5 | 4.76 | 6.47
Potassium, Dissolved | lognor |  |  | 2.4802 | -- | -- | 1.21 |  |  |  |  | 3.41 |  |  |  |  | 11.5 |  |  | I | N | 37.1 |  |  |  |  | 0.79 |  |  | D | N
Sodium, Dissolved | normal |  |  | 28.6816 | -- | 20 | 10 |  |  | I | N | 10.4 |  |  |  |  | 8.34 |  |  |  |  | 17 |  |  |  |  | 6.96
Sulfate | normal |  |  | 34.1079 | 250 | 250 | 7.52 |  |  | D | N | 11.9 |  |  |  |  | 10.5 |  |  | D | N | 3.55 |  |  |  |  | 6.86
Total Dissolved Solids | normal |  |  | 221.9099 | 500 | 500 | 99 |  |  |  |  | 180 |  |  |  |  | 360 |  |  |  |  | 330 |  |  |  |  | 59
Total Organic Carbon | normal |  |  | 2.6494 | -- | -- | 0.9 |  |  |  |  | 7.3 |  |  |  |  | 8 |  |  |  |  | 9.1 |  |  |  |  | 1.4
DISSOLVED METALS EPA Methods 200.7/200.8 (mg/L)
Antimony | nonpar |  |  | 0.0004 | 0.006 | 0.006 | 0.00011 |  |  |  |  | 0.0001 | U |  |  |  | 0.0001 |  |  |  |  | 0.0001 | U |  |  |  | 0.0001 | U |  |  |  | Well not accessible |  |  |  |  | Insufficient water for sampling
Arsenic | lognor |  |  | 0.086 | 0.01 | 5e-05 | 0.000505 |  |  |  |  | 0.0062 |  |  |  |  | 0.011 |  |  |  |  | 0.0186 |  |  |  |  | 8.7e-05
Barium | lognor |  |  | 0.071 | 2 | 1 | 0.0069 |  |  |  |  | 0.0345 |  |  |  |  | 0.0896 |  |  |  |  | 0.702 |  |  |  |  | 0.0067
Beryllium | nonpar |  |  | 0.0005 | 0.004 | 0.004 | 0.006 | U |  |  |  | 0.006 | U |  |  |  | 0.006 | U |  |  |  | 0.006 | U |  |  |  | 0.006 | U
Cadmium | nonpar |  |  | 0.0002 | 0.005 | 0.005 | 5e-05 | U |  |  |  | 5e-05 | U |  |  |  | 5e-05 | U |  |  |  | 5e-05 | U |  |  |  | 5e-05 | U
Chromium | nonpar |  |  | 0.0043 | 0.1 | 0.05 | 0.01 | U |  |  |  | 0.01 | U |  |  |  | 0.01 | U |  |  |  | 0.01 | U |  |  |  | 0.01 | U
Cobalt | nonpar |  |  | 0.002 | -- | -- | 0.01 | U |  |  |  | 0.01 | U |  |  |  | 0.01 | U |  |  |  | 0.01 | U |  |  |  | 0.01 | U
Copper | normal |  |  | 0.0114 | 1.3 | 1 | 0.02 | U |  |  |  | 0.02 | U |  |  |  | 0.02 | U |  |  |  | 0.02 | U |  |  |  | 0.02 | U
Iron | normal |  |  | 0.1931 | 0.3 | 0.3 | 0.03 | U |  |  |  | 5.99 |  |  |  |  | 6.44 |  |  |  |  | 11.9 |  |  |  |  | 0.03 | U
Lead | nonpar |  |  | 0.0004 | 0.015 | 0.05 | 0.0001 | U |  |  |  | 0.0001 | U |  |  |  | 0.0001 | U |  |  |  | 0.0001 | U |  |  |  | 0.0001 | U
Manganese | lognor |  |  | 1.0364 | 0.05 | 0.05 | 0.078 |  |  | I | N | 1.78 |  |  |  |  | 3.16 |  |  |  |  | 3.49 |  |  | D | N | 0.01 | U
Nickel | nonpar |  |  | 0.01 | -- | 0.1 | 0.011 |  |  |  |  | 0.01 |  |  |  |  | 0.012 |  |  |  |  | 0.015 |  |  |  |  | 0.01 | U
Selenium | nonpar |  |  | 0.002 | 0.05 | 0.01 | 0.0003 | U |  |  |  | 0.0003 | U |  |  |  | 0.00073 |  |  |  |  | 0.00069 |  |  |  |  | 0.0003 | U
Silver | nonpar |  |  | 0.0009 | 0.1 | 0.05 | 5e-05 | U |  |  |  | 5e-05 | U |  |  |  | 5e-05 | U |  |  |  | 5e-05 | U |  |  |  | 5e-05 | U
Thallium | nonpar |  |  | 0.0002 | 0.002 | 0.002 | 5e-05 | U |  |  |  | 5e-05 | U |  |  |  | 5e-05 | U |  |  |  | 5e-05 | U |  |  |  | 5e-05 | U
Vanadium | nonpar |  |  | 0.005 | -- | -- | 0.015 | U |  |  |  | 0.015 | U |  |  |  | 0.015 | U |  |  |  | 0.015 | U |  |  |  | 0.015 | U
Zinc | nonpar |  |  | 0.011 | 5 | 5 | 0.015 | U |  |  |  | 0.015 | U |  |  |  | 0.015 | U |  |  |  | 0.015 | U |  |  |  | 0.015 | U
VOLATILE ORGANIC COMPOUNDS (VOCs) EPA Method 8260 (µg/L)
1,1,1-Trichloroethane | NA |  |  | NA | 200 | 200 | 1 | U |  |  |  | 1 | U |  |  |  | 1 | U |  |  |  | 1 | U |  |  |  | 1 | U |  |  |  | Well not accessible |  |  |  |  | Insufficient water for sampling
1,1,2,2-Tetrachloroethane | NA |  |  | NA | -- | -- | 1 | U |  |  |  | 1 | U |  |  |  | 1 | U |  |  |  | 1 | U |  |  |  | 1 | U
1,1,2-Trichloroethane | NA |  |  | NA | 5 | -- | 1 | U |  |  |  | 1 | U |  |  |  | 1 | U |  |  |  | 1 | U |  |  |  | 1 | U
1,1-Dichloroethane | nonpar |  |  | 1 | -- | 1 | 1 | U |  |  |  | 1 | U |  |  |  | 1 | U |  |  |  | 1 | U |  |  |  | 1 | U
VOLATILE ORGANIC COMPOUNDS (VOCs) EPA Method 8260 (µg/L) (cont.)
1,1-Dichloroethylene | NA |  |  | NA | 7 | -- | 1 | U |  |  |  | 1 | U |  |  |  | 1 | U |  |  |  | 1 | U |  |  |  | 1 | U |  |  |  | Well not accessible |  |  |  |  | Insufficient water for sampling
1,2,3-Trichloropropane | NA |  |  | NA | -- | -- | 1 | U |  |  |  | 1 | U |  |  |  | 1 | U |  |  |  | 1 | U |  |  |  | 1 | U
1,2-Dibromo-3-chloropropane | NA |  |  | NA | 0.2 | 0.2 | 0.03 | U |  |  |  | 0.03 | U |  |  |  | 0.03 | U |  |  |  | 0.05 | U |  |  |  | 0.03 | U
1,2-Dibromoethane | NA |  |  | NA | 0.05 | 0.001 | 0.01 | U |  |  |  | 0.01 | U |  |  |  | 0.01 | U |  |  |  | 0.01 | U |  |  |  | 0.01 | U
1,2-Dichlorobenzene | nonpar |  |  | 1 | 600 | -- | 1 | U |  |  |  | 1 | U |  |  |  | 1 | U |  |  |  | 1 | U |  |  |  | 1 | U
1,2-Dichloroethane | nonpar |  |  | 0.5 | 5 | 0.5 | 0.03 | U |  |  |  | 0.03 | U |  |  |  | 0.03 | U |  |  |  | 0.03 | U |  |  |  | 0.03 | U
1,2-Dichloropropane | NA |  |  | NA | 5 | 0.6 | 0.02 | U |  |  |  | 0.02 | U |  |  |  | 0.02 | U |  |  |  | 0.02 | U |  |  |  | 0.02 | U
1,4-Dichlorobenzene | nonpar |  |  | 1 | -- | 4 | 1 | U |  |  |  | 1 | U |  |  |  | 1 | U |  |  |  | 1 | U |  |  |  | 1 | U
2-Butanone | NA |  |  | NA | -- | -- | 5 | U |  |  |  | 5 | U |  |  |  | 5 | U |  |  |  | 5 | U |  |  |  | 5 | U
2-Hexanone | NA |  |  | NA | -- | -- | 5 | U |  |  |  | 5 | U |  |  |  | 5 | U |  |  |  | 5 | U |  |  |  | 5 | U
4-Methyl-2-Pentanone (MIBK) | NA |  |  | NA | -- | -- | 5 | U |  |  |  | 5 | U |  |  |  | 5 | U |  |  |  | 5 | U |  |  |  | 5 | U
Acetone | NA |  |  | NA | -- | -- | 5 | U |  |  |  | 5 | U |  |  |  | 5 | U |  |  |  | 5 | U |  |  |  | 5 | U
Acrylonitrile | NA |  |  | NA | -- | 0.07 | 0.05 | U |  |  |  | 0.05 | U |  |  |  | 0.05 | U |  |  |  | 0.05 | U |  |  |  | 0.05 | U
Benzene | nonpar |  |  | 1 | 5 | 1 | 1.5 | U |  |  |  | 1.5 | U |  |  |  | 1.5 | U |  |  |  | 1 | U |  |  |  | 1.5 | U
Bromodichloromethane | nonpar |  |  | 0.3 | -- | 0.3 | 0.02 | U |  |  |  | 0.02 | U |  |  |  | 0.02 | U |  |  |  | 0.02 | U |  |  |  | 0.02 | U
Bromoform | NA |  |  | NA | -- | 5 | 1 | U |  |  |  | 1 | U |  |  |  | 1 | U |  |  |  | 1 | U |  |  |  | 1 | U
Bromomethane | NA |  |  | NA | -- | -- | 3 | U |  |  |  | 3 | U |  |  |  | 3 | U |  |  |  | 1 | U |  |  |  | 3 | U
Carbon Disulfide | NA |  |  | NA | -- | -- | 3 | U |  |  |  | 3 | U |  |  |  | 3 | U |  |  |  | 1 | U |  |  |  | 3 | U
Carbon Tetrachloride | NA |  |  | NA | 5 | 0.3 | 0.02 | U |  |  |  | 0.02 | U |  |  |  | 0.02 | U |  |  |  | 0.02 | U |  |  |  | 0.02 | U
Chlorobenzene | nonpar |  |  | 0.2 | 100 | -- | 0.03 | U |  |  |  | 0.51 |  |  | I | N | 0.86 |  |  | I | N | 1 |  |  | I | N | 0.03 | U
Chlorodibromomethane | NA |  |  | NA | -- | 0.5 | 0.5 | U |  |  |  | 0.5 | U |  |  |  | 0.5 | U |  |  |  | 0.5 | U |  |  |  | 0.5 | U
Chloroethane | NA |  |  | NA | -- | -- | 1.5 | U |  |  |  | 1.5 | U |  |  |  | 1.5 | U |  |  |  | 1 | U |  |  |  | 1.5 | U
Chloroform | nonpar |  |  | 1.7 | -- | 7 | 1 | U |  |  |  | 1 | U |  |  |  | 1 | U |  |  |  | 1 | U |  |  |  | 1 | U
Chloromethane | NA |  |  | NA | -- | -- | 1.5 | U |  |  |  | 1.5 | U |  |  |  | 1.5 | U |  |  |  | 1 | U |  |  |  | 1.5 | U
cis-1,2-Dichloroethene | nonpar |  |  | 0.2 | 70 | -- | 0.25 |  |  |  |  | 0.03 | U |  |  |  | 0.37 |  |  |  |  | 0.32 |  |  |  |  | 0.03 | U
cis-1,3-Dichloropropene | nonpar |  |  | 0.2 | -- | 0.2 | 0.03 | U |  |  |  | 0.03 | U |  |  |  | 0.03 | U |  |  |  | 0.03 | U |  |  |  | 0.03 | U
Dibromomethane | NA |  |  | NA | -- | -- | 0.02 | U |  |  |  | 0.02 | U |  |  |  | 0.02 | U |  |  |  | 0.02 | U |  |  |  | 0.02 | U
Ethylbenzene | nonpar |  |  | 1 | 700 | -- | 1 | U |  |  |  | 1 | U |  |  |  | 1 | U |  |  |  | 1 | U |  |  |  | 1 | U
m,p-Xylene | NA |  |  | NA | 10 | -- | 1.5 | U |  |  |  | 1.5 | U |  |  |  | 1.5 | U |  |  |  | 1 | U |  |  |  | 1.5 | U
Methyl Iodide | NA |  |  | NA | -- | -- | 1 | U |  |  |  | 1 | U |  |  |  | 1 | U |  |  |  | 1 | U |  |  |  | 1 | U
Methylene Chloride | nonpar |  |  | 4.4 | -- | 5 | 4 | U |  |  |  | 4 | U |  |  |  | 4 | U |  |  |  | 2 | U |  |  |  | 4 | U
o-Xylene | nonpar |  |  | 1.2 | -- | -- | 1.5 | U |  |  |  | 1.5 | U |  |  |  | 1.5 | U |  |  |  | 1 | U |  |  |  | 1.5 | U
Styrene | nonpar |  |  | 1 | 100 | -- | 1 | U |  |  |  | 1 | U |  |  |  | 1 | U |  |  |  | 1 | U |  |  |  | 1 | U
Tetrachloroethylene | NA |  |  | NA | 5 | 0.8 | 0.03 | U |  |  |  | 0.03 | U |  |  |  | 0.03 | U |  |  |  | 0.02 | U |  |  |  | 0.03 | U
Toluene | nonpar |  |  | 1.4 | 1000 | -- | 2 | U |  |  |  | 2 | U |  |  |  | 2 | U |  |  |  | 2 | U |  |  |  | 2 | U
trans-1,2-Dichloroethene | NA |  |  | NA | -- | -- | 1.5 | U |  |  |  | 1.5 | U |  |  |  | 1.5 | U |  |  |  | 1 | U |  |  |  | 1.5 | U
trans-1,3-Dichloropropene | NA |  |  | NA | -- | 0.2 | 0.03 | U |  |  |  | 0.03 | U |  |  |  | 0.03 | U |  |  |  | 0.02 | U |  |  |  | 0.03 | U
trans-1,4-Dichloro-2-butene | nonpar |  |  | 5 | -- | -- | 1 | U |  |  |  | 1 | U |  |  |  | 1 | U |  |  |  | 2 | U |  |  |  | 1 | U
Trichlorethene (1,1,2-Trichloroethylene) | NA |  |  | NA | 5 | 3 | 1.5 | U |  |  |  | 1.5 | U |  |  |  | 1.5 | U |  |  |  | 1 | U |  |  |  | 1.5 | U
Trichlorofluoromethane | NA |  |  | NA | -- | -- | 2 | U |  |  |  | 2 | U |  |  |  | 2 | U |  |  |  | 1 | U |  |  |  | 2 | U
Vinyl Acetate | NA |  |  | NA | -- | -- | 5 | U |  |  |  | 5 | U |  |  |  | 5 | U |  |  |  | 5 | U |  |  |  | 5 | U
Vinyl Chloride | nonpar |  |  | 0.01 | 2 | 0.02 | 0.07 |  |  |  |  | 0.08 |  |  |  |  | 0.35 |  |  |  |  | 0.28 |  |  |  |  | 0.05 | U
D: U = Indicates compound was not detected at the given reporting limit.
V: E= Exceedance, waiting verification based on subsequent lab data; V= Exceedance verified based on previous lab data; P=Passed, previous exceedance not verified based on current lab data.
Tr: I=increasing Trend, D=Decreasing Trend;
Ch: Y indicates a change in trend from previous quarter; N means no change in trend.
The groundwater standards listed are based on the Washington Administrative Code (WAC) 173-200 groundwater limits as modified by the TMS 91-11 standards - the most restrictive of the two is used.
NA: Not applicable - too few data points to evaluate statistically
* = pH lab result; field pH not taken due to meter malfunction

## McCollum Deep 4Q22
Groundwater Analytical Summary - Deep Wells: Fourth Quarter 2022
McCollum Park, Snohomish County, WA
| Statistical Method | Number of Samples | Number of Detects | Prediction Limit (a) | Secondary Drinking Water | GW Stds 173-200 | Downgradient Wells | [34 empty] | Upgradient Wells
[7 empty] | MW-12 |  |  |  |  | MW-14 |  |  |  |  | MW-16 |  |  |  |  | MW-17 |  |  |  |  | MW-18 |  |  |  |  | MW-19 |  |  |  |  | MW-20 |  |  |  |  | MW-13 |  |  |  |  | MW-15
[7 empty] | 2022-12-06 | D | V | Tr | Ch | 2022-12-06 | D | V | Tr | Ch | 2022-12-06 | D | V | Tr | Ch | 2022-12-06 | D | V | Tr | Ch | 2022-12-07 | D | V | Tr | Ch | 2022-12-07 | D | V | Tr | Ch | 2022-12-07 | D | V | Tr | Ch |  | D | V | Tr | Ch | 2022-12-07 | D | V | Tr | Ch
CONVENTIONAL CHEMISTRY PARAMETERS (mg/L)
Alkalinity (as CaCO3) | nonpar |  |  | 170 | -- | -- | 130 |  |  |  |  | 60 |  |  |  |  | 280 |  |  | D | N | 81 |  |  |  |  | 430 |  |  | D | N | 90 |  |  |  |  | 89 |  |  |  |  | Well not accessible |  |  |  |  | 110 |  |  | I | N
Ammonia Nitrogen | nonpar |  |  | 0.032 | -- | -- | 0.02 | U |  |  |  | 0.02 | U |  |  |  | 0.064 |  |  | I | N | 6.97 |  |  | D | N | 0.064 |  |  | I | N | 0.02 | U |  |  |  | 0.02 | U | [8 empty] | 0.02 | U
Bicarbonate | nonpar |  |  | 170 | -- | -- | 130 |  |  |  |  | 60 |  |  |  |  | 280 |  |  | D | N | 81 |  |  |  |  | 430 |  |  | D | N | 90 |  |  |  |  | 89 | [9 empty] | 110 |  |  | I | N
Calcium, Dissolved | normal |  |  | 30.305 | -- | -- | 23.8 |  |  |  |  | 14.3 |  |  | D | N | 45.3 |  |  | D | N | 10.4 |  |  | I | N | 56.8 |  |  | D | N | 14.8 |  |  | D | N | 15.3 |  |  | D | N | [5 empty] | 20.4
Chemical Oxygen Demand | nonpar |  |  | 55 | -- | -- | 10 | U |  |  |  | 10 | U |  |  |  | 10 | U |  |  |  | 10 | U |  |  |  | 18 |  |  |  |  | 10 | U |  |  |  | 10 | U | [8 empty] | 10 | U
Chloride | normal |  |  | 12.194 | 250 | 250 | 9.29 |  |  | D | N | 10.4 |  |  |  |  | 7.99 |  |  |  |  | 8.48 |  |  |  |  | 5.36 |  |  | D | N | 8.61 |  |  |  |  | 10.4 | [9 empty] | 9.27
Conductivity (umhos/cm) | normal |  |  | 391.1103 | -- | 700 | 330 |  |  | I | N | 180 |  |  |  |  | 540 |  |  |  |  | 210 |  |  |  |  | 790 |  |  | D | N | 220 |  |  |  |  | 250 | [9 empty] | 300 |  |  | I | N
Magnesium, Dissolved | normal |  |  | 27.1158 | -- | -- | 22.7 |  |  | I | N | 6.93 |  |  |  |  | 39.6 |  |  | D | N | 7.79 |  |  |  |  | 61.5 |  |  | D | N | 13.8 |  |  | D | N | 13.5 |  |  | D | N | [5 empty] | 18.4
Nitrate Nitrogen (mg-N/L) | normal |  |  | 4.1762 | 10 | 10 | 2.6 |  |  |  |  | 0.71 |  |  |  |  | 0.01 | U |  |  |  | 0.01 | U |  |  |  | 0.01 | U |  |  |  | 0.57 |  |  | I | N | 0.5 |  |  | I | N | [5 empty] | 2
Nitrite Nitrogen (mg-N/L) | nonpar |  |  | 0.002 | 1 | 1 | 0.003 | U |  |  |  | 0.003 | U |  |  |  | 0.003 | U |  |  |  | 0.003 | U |  |  |  | 0.003 | U |  |  |  | 0.003 |  |  |  |  | 0.003 | U | [8 empty] | 0.003 | U
pH (std units) | normal |  |  | 6.27-8.03 | 6.5-8.5 | 6.5-8.5 | 7.03 |  |  |  |  | 6.01 |  |  |  |  | 6.9 |  |  |  |  | 6.81 |  |  |  |  | 6.92 |  |  | I | N | 6.8 |  |  |  | Y | 6.73 |  |  |  | Y | [5 empty] | 7.04 |  |  |  |  | 6.5 | 8.5 | 6.27 | 8.03
Potassium, Dissolved | nonpar |  |  | 3.38 | -- | -- | 3.44 |  |  |  |  | 1.02 |  |  |  |  | 2.03 |  |  |  |  | 4.67 |  |  |  |  | 3.48 |  |  | D | N | 1.62 |  |  |  |  | 1.5 | [9 empty] | 2.9
Sodium, Dissolved | normal |  |  | 8.2197 | -- | 20 | 7.54 |  |  | I | Y | 9.03 |  |  |  |  | 8.39 |  |  |  |  | 4.57 |  |  |  |  | 18.8 |  |  | D | N | 6.6 |  |  |  |  | 6.74 | [9 empty] | 7.25
Sulfate | lognor |  |  | 18.8955 | 250 | 250 | 12.7 |  |  |  |  | 7.69 |  |  |  |  | 3.4 |  |  | D | N | 6.51 |  |  | D | N | 4 |  |  |  |  | 6.7 |  |  | D | N | 6.7 |  |  | D | N | [5 empty] | 14.1
Total Dissolved Solids | normal |  |  | 255.5933 | 500 | 500 | 190 |  |  |  |  | 99 |  |  |  |  | 320 |  |  | D | N | 96 |  |  |  |  | 410 |  |  | D | N | 140 |  |  |  |  | 130 | [9 empty] | 180
Total Organic Carbon | nonpar |  |  | 4.3 | -- | -- | 0.53 |  |  |  |  | 1.4 |  |  |  |  | 4.4 |  |  |  |  | 5.2 |  |  |  |  | 6.7 |  |  | D | N | 1.2 |  |  |  |  | 0.59 | [9 empty] | 0.73
DISSOLVED METALS EPA Methods 200.7/200.8 (mg/L)
Antimony | nonpar |  |  | 0.0007 | 0.006 | 0.006 | 0.0001 |  |  |  |  | 0.0001 | U |  |  |  | 0.0001 | U |  |  |  | 0.0001 | U |  |  |  | 0.0001 | U |  |  |  | 0.0001 | U |  |  |  | 0.0001 | U |  |  |  | Well not accessible |  |  |  |  | 0.00013
Arsenic | normal |  |  | 0.0031 | 0.01 | 5e-05 | 0.0019 |  |  |  | Y | 0.0003 |  |  |  |  | 0.0225 |  |  |  |  | 0.01 |  |  |  |  | 0.0172 |  |  |  |  | 0.000637 |  |  |  |  | 0.000516 | [9 empty] | 0.00229
Barium | nonpar |  |  | 0.0206 | 2 | 1 | 0.0144 |  |  | I | N | 0.0101 |  |  |  |  | 0.0202 |  |  |  |  | 0.016 |  |  |  |  | 0.0351 |  |  | D | N | 0.01 |  |  | D | N | 0.01 | [9 empty] | 0.0085
Beryllium | nonpar |  |  | 0.0005 | 0.004 | 0.004 | 0.006 | U |  |  |  | 0.006 | U |  |  |  | 0.006 | U |  |  |  | 0.006 | U |  |  |  | 0.006 | U |  |  |  | 0.006 | U |  |  |  | 0.006 | U | [8 empty] | 0.006 | U
Cadmium | nonpar |  |  | 5e-05 | 0.005 | 0.005 | 5e-05 | U |  |  |  | 5e-05 | U |  |  |  | 5e-05 | U |  |  |  | 5e-05 | U |  |  |  | 5e-05 | U |  |  |  | 5e-05 | U |  |  |  | 5e-05 | U | [8 empty] | 5e-05 | U
Chromium | normal |  |  | 0.0086 | 0.1 | 0.05 | 0.01 | U |  |  |  | 0.01 | U |  |  |  | 0.01 | U |  |  |  | 0.01 | U |  |  |  | 0.01 | U |  |  |  | 0.01 | U |  |  |  | 0.01 | U | [8 empty] | 0.01 | U
Cobalt | nonpar |  |  | 0.005 | -- | -- | 0.01 | U |  |  |  | 0.01 | U |  |  |  | 0.01 | U |  |  |  | 0.01 | U |  |  |  | 0.01 | U |  |  |  | 0.01 | U |  |  |  | 0.01 | U | [8 empty] | 0.01 | U
Copper | nonpar |  |  | 0.01 | 1.3 | 1 | 0.02 | U |  |  |  | 0.02 | U |  |  |  | 0.02 | U |  |  |  | 0.02 | U |  |  |  | 0.02 | U |  |  |  | 0.02 | U |  |  |  | 0.02 | U | [8 empty] | 0.02 | U
Iron | nonpar |  |  | 0.043 | 0.3 | 0.3 | 0.03 | U |  |  |  | 0.03 | U |  |  |  | 0.78 |  |  |  |  | 0.235 |  |  | I | N | 0.638 |  |  | D | Y | 0.03 | U |  |  |  | 0.03 | U | [8 empty] | 0.03 | U
Lead | nonpar |  |  | 0.0004 | 0.015 | 0.05 | 0.0001 | U |  |  |  | 0.0001 | U |  |  |  | 0.0001 | U |  |  |  | 0.0001 | U |  |  |  | 0.0001 | U |  |  |  | 0.0001 | U |  |  |  | 0.0001 | U | [8 empty] | 0.0001 | U
Manganese | normal |  |  | 0.0082 | 0.05 | 0.05 | 0.01 | U |  |  |  | 0.069 |  |  |  |  | 2.25 |  |  | D | N | 1.06 |  |  | I | N | 1.72 |  |  | D | N | 0.01 | U |  |  | Y | 0.01 | U | [8 empty] | 0.01 | U
Nickel | nonpar |  |  | 0.014 | -- | 0.1 | 0.012 |  |  |  |  | 0.013 |  |  |  |  | 0.015 |  |  |  |  | 0.014 |  |  |  |  | 0.016 |  |  |  |  | 0.014 |  |  |  |  | 0.013 | [9 empty] | 0.01 | U
Selenium | lognor |  |  | 200.3397 | 0.05 | 0.01 | 0.00066 |  |  |  |  | 0.0003 | U |  |  |  | 0.0003 | U |  |  |  | 0.0003 | U |  |  |  | 0.0003 | U |  |  |  | 0.0003 | U |  |  |  | 0.0003 | U | [8 empty] | 0.00052
Silver | nonpar |  |  | 0.0003 | 0.1 | 0.05 | 5e-05 | U |  |  |  | 5e-05 | U |  |  |  | 5e-05 | U |  |  |  | 5e-05 | U |  |  |  | 5e-05 | U |  |  |  | 5e-05 | U |  |  |  | 5e-05 | U | [8 empty] | 5e-05 | U
Thallium | nonpar |  |  | 9e-05 | 0.002 | 0.002 | 5e-05 | U |  |  |  | 5e-05 | U |  |  |  | 5e-05 | U |  |  |  | 5e-05 | U |  |  |  | 5e-05 | U |  |  |  | 5e-05 | U |  |  |  | 5e-05 | U | [8 empty] | 5e-05 | U
Vanadium | nonpar |  |  | 0.021 | -- | -- | 0.015 | U |  |  |  | 0.015 | U |  |  |  | 0.015 | U |  |  |  | 0.015 | U |  |  |  | 0.015 | U |  |  |  | 0.015 | U |  |  |  | 0.015 | U | [8 empty] | 0.015 | U
Zinc | nonpar |  |  | 0.02 | 5 | 5 | 0.015 | U |  |  |  | 0.015 | U |  |  |  | 0.015 | U |  |  |  | 0.015 | U |  |  |  | 0.015 | U |  |  |  | 0.015 | U |  |  |  | 0.015 | U | [8 empty] | 0.015 | U
VOLATILE ORGANIC COMPOUNDS (VOCs) EPA Method 8260 (µg/L)
1,1,1-Trichloroethane | NA |  |  | NA | 200 | 200 | 1 | U |  |  |  | 1 | U |  |  |  | 1 | U |  |  |  | 1 | U |  |  |  | 1 | U |  |  |  | 1 | U |  |  |  | 1 | U |  |  |  | Well not accessible |  |  |  |  | 1 | U
1,1,2,2-Tetrachloroethane | NA |  |  | NA | -- | -- | 1 | U |  |  |  | 1 | U |  |  |  | 1 | U |  |  |  | 1 | U |  |  |  | 1 | U |  |  |  | 1 | U |  |  |  | 1 | U | [8 empty] | 1 | U
1,1,2-Trichloroethane | NA |  |  | NA | 5 | -- | 1 | U |  |  |  | 1 | U |  |  |  | 1 | U |  |  |  | 1 | U |  |  |  | 1 | U |  |  |  | 1 | U |  |  |  | 1 | U | [8 empty] | 1 | U
1,1-Dichloroethane | nonpar |  |  | 1 | -- | 1 | 1 | U |  |  |  | 1 | U |  |  |  | 1 | U |  |  |  | 1 | U |  |  |  | 1 | U |  |  |  | 1 | U |  |  |  | 1 | U | [8 empty] | 1 | U
VOLATILE ORGANIC COMPOUNDS (VOCs) EPA Method 8260 (µg/L) (cont.)
1,1-Dichloroethylene | NA |  |  | NA | 7 | -- | 1 | U |  |  |  | 1 | U |  |  |  | 1 | U |  |  |  | 1 | U |  |  |  | 1 | U |  |  |  | 1 | U |  |  |  | 1 | U |  |  |  | Well not accessible |  |  |  |  | 1 | U
1,2,3-Trichloropropane | NA |  |  | NA | -- | -- | 1 | U |  |  |  | 1 | U |  |  |  | 1 | U |  |  |  | 1 | U |  |  |  | 1 | U |  |  |  | 1 | U |  |  |  | 1 | U | [8 empty] | 1 | U
1,2-Dibromo-3-chloropropane | NA |  |  | NA | 0.2 | 0.2 | 0.03 | U |  |  |  | 0.03 | U |  |  |  | 0.03 | U |  |  |  | 0.03 | U |  |  |  | 0.03 | U |  |  |  | 0.03 | U |  |  |  | 0.03 | U | [8 empty] | 0.03 | U
1,2-Dibromoethane | NA |  |  | NA | 0.05 | 0.001 | 0.01 | U |  |  |  | 0.01 | U |  |  |  | 0.01 | U |  |  |  | 0.01 | U |  |  |  | 0.01 | U |  |  |  | 0.01 | U |  |  |  | 0.01 | U | [8 empty] | 0.01 | U
1,2-Dichlorobenzene | nonpar |  |  | 1 | 600 | -- | 1 | U |  |  |  | 1 | U |  |  |  | 1 | U |  |  |  | 1 | U |  |  |  | 1 | U |  |  |  | 1 | U |  |  |  | 1 | U | [8 empty] | 1 | U
1,2-Dichloroethane | NA |  |  | NA | 5 | 0.5 | 0.03 | U |  |  |  | 0.03 | U |  |  |  | 0.03 | U |  |  |  | 0.03 | U |  |  |  | 0.14 |  |  |  |  | 0.03 | U |  |  |  | 0.03 | U | [8 empty] | 0.03 | U
1,2-Dichloropropane | nonpar |  |  | 0.6 | 5 | 0.6 | 0.02 | U |  |  |  | 0.02 | U |  |  |  | 0.02 | U |  |  |  | 0.02 | U |  |  |  | 0.02 | U |  |  |  | 0.02 | U |  |  |  | 0.02 | U | [8 empty] | 0.02 | U
1,4-Dichlorobenzene | nonpar |  |  | 1 | -- | 4 | 1 | U |  |  |  | 1 | U |  |  |  | 1 | U |  |  |  | 1 | U |  |  |  | 1 | U |  |  |  | 1 | U |  |  |  | 1 | U | [8 empty] | 1 | U
2-Butanone | NA |  |  | NA | -- | -- | 5 | U |  |  |  | 5 | U |  |  |  | 5 | U |  |  |  | 5 | U |  |  |  | 5 | U |  |  |  | 5 | U |  |  |  | 5 | U | [8 empty] | 5 | U
2-Hexanone | NA |  |  | NA | -- | -- | 5 | U |  |  |  | 5 | U |  |  |  | 5 | U |  |  |  | 5 | U |  |  |  | 5 | U |  |  |  | 5 | U |  |  |  | 5 | U | [8 empty] | 5 | U
4-Methyl-2-Pentanone (MIBK) | NA |  |  | NA | -- | -- | 5 | U |  |  |  | 5 | U |  |  |  | 5 | U |  |  |  | 5 | U |  |  |  | 5 | U |  |  |  | 5 | U |  |  |  | 5 | U | [8 empty] | 5 | U
Acetone | NA |  |  | NA | -- | -- | 5 | U |  |  |  | 5 | U |  |  |  | 5 | U |  |  |  | 5 | U |  |  |  | 5 | U |  |  |  | 5 | U |  |  |  | 5 | U | [8 empty] | 5 | U
Acrylonitrile | NA |  |  | NA | -- | 0.07 | 0.05 | U |  |  |  | 0.05 | U |  |  |  | 0.05 | U |  |  |  | 0.05 | U |  |  |  | 0.05 | U |  |  |  | 0.05 | U |  |  |  | 0.05 | U | [8 empty] | 0.05 | U
Benzene | nonpar |  |  | 1 | 5 | 1 | 1.5 | U |  |  |  | 1.5 | U |  |  |  | 1.5 | U |  |  |  | 1.5 | U |  |  |  | 1.5 | U |  |  |  | 1.5 | U |  |  |  | 1.5 | U | [8 empty] | 1.5 | U
Bromodichloromethane | nonpar |  |  | 0.3 | -- | 0.3 | 0.02 | U |  |  |  | 0.02 | U |  |  |  | 0.02 | U |  |  |  | 0.02 | U |  |  |  | 0.02 | U |  |  |  | 0.02 | U |  |  |  | 0.02 | U | [8 empty] | 0.02 | U
Bromoform | NA |  |  | NA | -- | 5 | 1 | U |  |  |  | 1 | U |  |  |  | 1 | U |  |  |  | 1 | U |  |  |  | 1 | U |  |  |  | 1 | U |  |  |  | 1 | U | [8 empty] | 1 | U
Bromomethane | NA |  |  | NA | -- | -- | 3 | U |  |  |  | 3 | U |  |  |  | 3 | U |  |  |  | 3 | U |  |  |  | 3 | U |  |  |  | 3 | U |  |  |  | 3 | U | [8 empty] | 3 | U
Carbon Disulfide | NA |  |  | NA | -- | -- | 3 | U |  |  |  | 3 | U |  |  |  | 3 | U |  |  |  | 3 | U |  |  |  | 3 | U |  |  |  | 3 | U |  |  |  | 3 | U | [8 empty] | 3 | U
Carbon Tetrachloride | NA |  |  | NA | 5 | 0.3 | 0.02 | U |  |  |  | 0.02 | U |  |  |  | 0.02 | U |  |  |  | 0.02 | U |  |  |  | 0.02 | U |  |  |  | 0.02 | U |  |  |  | 0.02 | U | [8 empty] | 0.02 | U
Chlorobenzene | nonpar |  |  | 0.2 | 100 | -- | 0.03 | U |  |  |  | 0.03 | U |  |  |  | 0.03 | U |  |  |  | 0.19 |  |  |  |  | 0.03 | U |  |  |  | 0.03 | U |  |  |  | 0.03 | U | [8 empty] | 0.03 | U
Chlorodibromomethane | NA |  |  | NA | -- | 0.5 | 0.5 | U |  |  |  | 0.5 | U |  |  |  | 0.5 | U |  |  |  | 0.5 | U |  |  |  | 0.5 | U |  |  |  | 0.5 | U |  |  |  | 0.5 | U | [8 empty] | 0.5 | U
Chloroethane | NA |  |  | NA | -- | -- | 1.5 | U |  |  |  | 1.5 | U |  |  |  | 1.5 | U |  |  |  | 1.5 | U |  |  |  | 1.5 | U |  |  |  | 1.5 | U |  |  |  | 1.5 | U | [8 empty] | 1.5 | U
Chloroform | nonpar |  |  | 1 | -- | 7 | 1 | U |  |  |  | 1 | U |  |  |  | 1 | U |  |  |  | 1 | U |  |  |  | 1 | U |  |  |  | 1 | U |  |  |  | 1 | U | [8 empty] | 1 | U
Chloromethane | NA |  |  | NA | -- | -- | 1.5 | U |  |  |  | 1.5 | U |  |  |  | 1.5 | U |  |  |  | 1.5 | U |  |  |  | 1.5 | U |  |  |  | 1.5 | U |  |  |  | 1.5 | U | [8 empty] | 1.5 | U
cis-1,2-Dichloroethene | NA |  |  | NA | 70 | -- | 0.03 | U |  |  |  | 0.03 | U |  |  |  | 0.99 |  |  |  |  | 0.03 | U |  |  |  | 0.44 |  |  |  |  | 0.03 | U |  |  |  | 0.03 | U | [8 empty] | 0.03 | U
cis-1,3-Dichloropropene | NA |  |  | NA | -- | 0.2 | 0.03 | U |  |  |  | 0.03 | U |  |  |  | 0.03 | U |  |  |  | 0.03 | U |  |  |  | 0.03 | U |  |  |  | 0.03 | U |  |  |  | 0.03 | U | [8 empty] | 0.03 | U
Dibromomethane | NA |  |  | NA | -- | -- | 0.02 | U |  |  |  | 0.02 | U |  |  |  | 0.02 | U |  |  |  | 0.02 | U |  |  |  | 0.02 | U |  |  |  | 0.02 | U |  |  |  | 0.02 | U | [8 empty] | 0.02 | U
Ethylbenzene | nonpar |  |  | 1 | 700 | -- | 1 | U |  |  |  | 1 | U |  |  |  | 1 | U |  |  |  | 1 | U |  |  |  | 1 | U |  |  |  | 1 | U |  |  |  | 1 | U | [8 empty] | 1 | U
m,p-Xylene | NA |  |  | NA | 10 | -- | 1.5 | U |  |  |  | 1.5 | U |  |  |  | 1.5 | U |  |  |  | 1.5 | U |  |  |  | 1.5 | U |  |  |  | 1.5 | U |  |  |  | 1.5 | U | [8 empty] | 1.5 | U
Methyl Iodide | NA |  |  | NA | -- | -- | 1 | U |  |  |  | 1 | U |  |  |  | 1 | U |  |  |  | 1 | U |  |  |  | 1 | U |  |  |  | 1 | U |  |  |  | 1 | U | [8 empty] | 1 | U
Methylene Chloride | nonpar |  |  | 3.5 | -- | 5 | 4 | U |  |  |  | 4 | U |  |  |  | 4 | U |  |  |  | 4 | U |  |  |  | 4 | U |  |  |  | 4 | U |  |  |  | 4 | U | [8 empty] | 4 | U
o-Xylene | nonpar |  |  | 1 | -- | -- | 1.5 | U |  |  |  | 1.5 | U |  |  |  | 1.5 | U |  |  |  | 1.5 | U |  |  |  | 1.5 | U |  |  |  | 1.5 | U |  |  |  | 1.5 | U | [8 empty] | 1.5 | U
Styrene | nonpar |  |  | 1 | 100 | -- | 1 | U |  |  |  | 1 | U |  |  |  | 1 | U |  |  |  | 1 | U |  |  |  | 1 | U |  |  |  | 1 | U |  |  |  | 1 | U | [8 empty] | 1 | U
Tetrachloroethylene | NA |  |  | NA | 5 | 0.8 | 0.03 | U |  |  |  | 0.03 | U |  |  |  | 0.03 | U |  |  |  | 0.03 | U |  |  |  | 0.03 | U |  |  |  | 0.03 | U |  |  |  | 0.03 | U | [8 empty] | 0.03 | U
Toluene | nonpar |  |  | 1 | 1000 | -- | 2 | U |  |  |  | 2 | U |  |  |  | 2 | U |  |  |  | 2 | U |  |  |  | 2 | U |  |  |  | 2 | U |  |  |  | 2 | U | [8 empty] | 2 | U
trans-1,2-Dichloroethene | NA |  |  | NA | -- | -- | 1.5 | U |  |  |  | 1.5 | U |  |  |  | 1.5 | U |  |  |  | 1.5 | U |  |  |  | 1.5 | U |  |  |  | 1.5 | U |  |  |  | 1.5 | U | [8 empty] | 1.5 | U
trans-1,3-Dichloropropene | NA |  |  | NA | -- | 0.2 | 0.03 | U |  |  |  | 0.03 | U |  |  |  | 0.03 | U |  |  |  | 0.03 | U |  |  |  | 0.03 | U |  |  |  | 0.03 | U |  |  |  | 0.03 | U | [8 empty] | 0.03 | U
trans-1,4-Dichloro-2-butene | NA |  |  | NA | -- | -- | 1 | U |  |  |  | 1 | U |  |  |  | 1 | U |  |  |  | 1 | U |  |  |  | 1 | U |  |  |  | 1 | U |  |  |  | 1 | U | [8 empty] | 1 | U
Trichlorethene (1,1,2-Trichloroethylene) | NA |  |  | NA | 5 | 3 | 1.5 | U |  |  |  | 1.5 | U |  |  |  | 1.5 | U |  |  |  | 1.5 | U |  |  |  | 1.5 | U |  |  |  | 1.5 | U |  |  |  | 1.5 | U | [8 empty] | 1.5 | U
Trichlorofluoromethane | NA |  |  | NA | -- | -- | 2 | U |  |  |  | 2 | U |  |  |  | 2 | U |  |  |  | 2 | U |  |  |  | 2 | U |  |  |  | 2 | U |  |  |  | 2 | U | [8 empty] | 2 | U
Vinyl Acetate | NA |  |  | NA | -- | -- | 5 | U |  |  |  | 5 | U |  |  |  | 5 | U |  |  |  | 5 | U |  |  |  | 5 | U |  |  |  | 5 | U |  |  |  | 5 | U | [8 empty] | 5 | U
Vinyl Chloride | nonpar |  |  | 0.01 | 2 | 0.02 | 0.05 | U |  |  |  | 0.05 | U |  |  |  | 0.21 |  |  |  |  | 0.05 | U |  |  |  | 0.7 |  | V |  |  | 0.05 | U |  |  |  | 0.05 | U | [8 empty] | 0.05 | U
D: U = Indicates compound was not detected at the given reporting limit.
V: E= Exceedance, waiting verification based on subsequent lab data; V= Exceedance verified based on previous lab data; P=Passed, previous exceedance not verified based on current lab data.
Tr: I=increasing Trend, D=Decreasing Trend;
The groundwater standards listed are based on the Washington Administrative Code (WAC) 173-200 groundwater limits as modified by the TMS 91-11 standards - the most restrictive of the two is used.
NA: Not applicable - too few data points to evaluate statistically
* = pH lab result; field pH not taken due to meter malfunction

## McCollum Shal 1Q23
Groundwater Analytical Summary - Shallow Wells: First Quarter 2023
McCollum Park, Snohomish County, WA
| Statistical Method | Number of Samples | Number of Detects | Prediction Limit (a) | Secondary Drinking Water | GW Stds 173-200 | Downgradient Wells | [24 empty] | Upgradient Wells
[7 empty] | BH-03A |  |  |  |  | BH-05 |  |  |  |  | BH-06 |  |  |  |  | BH-07 |  |  |  |  | BH-08 |  |  |  |  | MW-10 |  |  |  |  | MW-11
[7 empty] | 2023-03-21 | D | V | Tr | Ch | 2023-03-21 | D | V | Tr | Ch | 2023-03-21 | D | V | Tr | Ch | 2023-03-22 | D | V | Tr | Ch | 2023-03-21 | D | V | Tr | Ch |  | D | V | Tr | Ch | 2023-03-22 | D | V | Tr | Ch
CONVENTIONAL CHEMISTRY PARAMETERS (mg/L)
Alkalinity (as CaCO3) | lognor |  |  | 38.7815 | -- | -- | 85 |  |  | I | N | 43 |  |  |  |  | 71 |  |  |  |  | 430 |  |  |  |  | 42 |  |  |  |  | Well not accessible |  |  |  |  | Insufficient water for sampling
Ammonia Nitrogen | nonpar |  |  | 0.023 | -- | -- | 0.023 |  |  |  |  | 0.27 |  |  |  |  | 3.16 |  |  | I | N | 46.6 |  |  |  |  | 0.02 | U
Bicarbonate | lognor |  |  | 38.7815 | -- | -- | 85 |  |  | I | N | 43 |  |  |  |  | 71 |  |  |  |  | 430 |  |  |  |  | 42
Calcium, Dissolved | normal |  |  | 15.7209 | -- | -- | 11.1 |  |  | D | N | 11.2 |  |  |  |  | 13.9 |  |  |  |  | 55.1 |  |  | D | N | 10.6
Chemical Oxygen Demand | nonpar |  |  | 49 | -- | -- | 10 | U |  |  |  | 10 | U |  |  |  | 10 | U |  |  |  | 12 |  |  |  |  | 10 | U
Chloride | normal |  |  | 13.1768 | 250 | 250 | 7.37 |  |  |  |  | 8.67 |  |  |  | Y | 2.76 |  |  |  |  | 22.9 |  |  |  |  | 12.4 |  |  | I | Y
Conductivity (umhos/cm) | normal |  |  | 238.3566 | -- | 700 | 190 |  |  |  |  | 140 |  |  |  |  | 190 |  |  |  |  | 920 |  |  | D | Y | 140
Magnesium, Dissolved | normal |  |  | 6.4631 | -- | -- | 10.5 |  |  | D | N | 4.5 |  |  |  | Y | 6.42 |  |  |  |  | 14.6 |  |  | D | N | 5.56
Nitrate Nitrogen (mg-N/L) | lognor |  |  | 13.0482 | 10 | 10 | 0.01 | U |  | D | N | 0.01 | U |  |  |  | 0.01 | U |  |  |  | 0.01 | U |  |  |  | 0.31 |  |  | D | N
Nitrite Nitrogen (mg-N/L) | nonpar |  |  | 0.015 | 1 | 1 | 0.002 | U |  |  |  | 0.003 |  |  |  |  | 0.003 |  |  |  |  | 0.029 |  |  |  |  | 0.002 | U
pH (std units) | normal |  |  | 4.68-6.58 | 6.5-8.5 | 6.5-8.5 | 6.93 |  |  |  |  | 6.34 |  |  |  |  | 6.64 |  |  |  |  | 6.28 |  |  |  |  | 6.2 | [14 empty] | 6.5 | 8.5 | 4.68 | 6.58
Potassium, Dissolved | lognor |  |  | 2.5081 | -- | -- | 1.38 |  |  |  |  | 1.99 |  |  |  |  | 6.41 |  |  | I | N | 34.4 |  |  | D | Y | 0.74 |  |  | D | N
Sodium, Dissolved | normal |  |  | 18.6591 | -- | 20 | 10.9 |  |  | I | N | 6.44 |  |  |  |  | 4.61 |  |  |  |  | 18.4 |  |  |  |  | 7.27
Sulfate | normal |  |  | 34.1276 | 250 | 250 | 5.84 |  |  | D | N | 8.25 |  |  |  |  | 12.3 |  |  | D | N | 2.92 |  |  |  |  | 7.43
Total Dissolved Solids | normal |  |  | 175.1866 | 500 | 500 | 120 |  |  |  |  | 88 |  |  |  |  | 120 |  |  |  |  | 580 |  |  |  |  | 91
Total Organic Carbon | lognor |  |  | 5.9576 | -- | -- | 1.2 |  |  |  |  | 4.5 |  |  |  |  | 8.1 |  |  |  |  | 9.5 |  |  |  |  | 1.1
DISSOLVED METALS EPA Methods 200.7/200.8 (mg/L)
Antimony | nonpar |  |  | 0.0004 | 0.006 | 0.006 | 0.0001 | U |  |  |  | 0.0001 | U |  |  |  | 0.0001 | U |  |  |  | 0.0001 | U |  |  |  | 0.0001 | U |  |  |  | Well not accessible |  |  |  |  | Insufficient water for sampling
Arsenic | normal |  |  | 0.0003 | 0.01 | 5e-05 | 0.000452 |  |  |  |  | 0.00457 |  |  |  |  | 0.00793 |  |  |  |  | 0.00824 |  |  |  |  | 8e-05 | U
Barium | normal |  |  | 0.0501 | 2 | 1 | 0.01 | U |  |  |  | 0.0135 |  |  |  |  | 0.0283 |  |  |  |  | 0.873 |  |  |  |  | 0.01 | U
Beryllium | nonpar |  |  | 0.0005 | 0.004 | 0.004 | 0.006 | U |  |  |  | 0.006 | U |  |  |  | 0.006 | U |  |  |  | 0.006 | U |  |  |  | 0.006 | U
Cadmium | nonpar |  |  | 0.0002 | 0.005 | 0.005 | 5e-05 | U |  |  |  | 5e-05 | U |  |  |  | 5e-05 | U |  |  |  | 5e-05 | U |  |  |  | 5e-05 | U
Chromium | nonpar |  |  | 0.005 | 0.1 | 0.05 | 0.02 | U |  |  |  | 0.02 | U |  |  |  | 0.02 | U |  |  |  | 0.02 | U |  |  |  | 0.02 | U
Cobalt | nonpar |  |  | 0.005 | -- | -- | 0.01 | U |  |  |  | 0.01 | U |  |  |  | 0.01 | U |  |  |  | 0.01 | U |  |  |  | 0.01 | U
Copper | nonpar |  |  | 0.015 | 1.3 | 1 | 0.02 | U |  |  |  | 0.02 | U |  |  |  | 0.02 | U |  |  |  | 0.02 | U |  |  |  | 0.02 | U
Iron | lognor |  |  | 15.8614 | 0.3 | 0.3 | 0.03 | U |  |  |  | 3.56 |  |  |  |  | 2.3 |  |  |  |  | 15 |  |  |  |  | 0.03 | U
Lead | nonpar |  |  | 0.0004 | 0.015 | 0.05 | 0.0002 | U |  |  |  | 0.0002 | U |  |  |  | 0.0002 | U |  |  |  | 0.0002 | U |  |  |  | 0.0002 | U
Manganese | lognor |  |  | 1.5222 | 0.05 | 0.05 | 0.07 |  |  | I | N | 0.576 |  |  |  |  | 0.746 |  |  |  |  | 4.15 |  |  | D | N | 0.01 | U
Nickel | nonpar |  |  | 0.006 | -- | 0.1 | 0.01 |  |  |  |  | 0.01 | U |  |  |  | 0.01 | U |  |  |  | 0.013 |  |  |  |  | 0.01 | U
Selenium | nonpar |  |  | 0.002 | 0.05 | 0.01 | 0.0005 | U |  |  |  | 0.0005 | U |  |  |  | 0.0005 | U |  |  |  | 0.00085 |  |  |  |  | 0.0005 | U
Silver | nonpar |  |  | 0.0002 | 0.1 | 0.05 | 0.0002 | U |  |  |  | 0.0002 | U |  |  |  | 0.0002 | U |  |  |  | 0.0002 | U |  |  |  | 0.0002 | U
Thallium | nonpar |  |  | 9e-05 | 0.002 | 0.002 | 5e-05 | U |  |  |  | 5e-05 | U |  |  |  | 5e-05 | U |  |  |  | 5e-05 | U |  |  |  | 5e-05 | U
Vanadium | nonpar |  |  | 0.01 | -- | -- | 0.02 | U |  |  |  | 0.02 | U |  |  |  | 0.02 | U |  |  |  | 0.02 | U |  |  |  | 0.02 | U
Zinc | nonpar |  |  | 0.011 | 5 | 5 | 0.02 | U |  |  |  | 0.02 | U |  |  |  | 0.02 | U |  |  |  | 0.02 | U |  |  |  | 0.02 | U
VOLATILE ORGANIC COMPOUNDS (VOCs) EPA Method 8260 (µg/L)
1,1,1-Trichloroethane | NA |  |  | NA | 200 | 200 | 1 | U |  |  |  | 1 | U |  |  |  | 1 | U |  |  |  | 1 | U |  |  |  | 1 | U |  |  |  | Well not accessible |  |  |  |  | Insufficient water for sampling
1,1,2,2-Tetrachloroethane | NA |  |  | NA | -- | -- | 1 | U |  |  |  | 1 | U |  |  |  | 1 | U |  |  |  | 1 | U |  |  |  | 1 | U
1,1,2-Trichloroethane | NA |  |  | NA | 5 | -- | 2 | U |  |  |  | 2 | U |  |  |  | 2 | U |  |  |  | 2 | U |  |  |  | 2 | U
1,1-Dichloroethane | nonpar |  |  | 1 | -- | 1 | 1 | U |  |  |  | 1 | U |  |  |  | 1 | U |  |  |  | 1 | U |  |  |  | 1 | U
VOLATILE ORGANIC COMPOUNDS (VOCs) EPA Method 8260 (µg/L) (cont.)
1,1-Dichloroethylene | NA |  |  | NA | 7 | -- | 1 | U |  |  |  | 1 | U |  |  |  | 1 | U |  |  |  | 1 | U |  |  |  | 1 | U |  |  |  | Well not accessible |  |  |  |  | Insufficient water for sampling
1,2,3-Trichloropropane | NA |  |  | NA | -- | -- | 1 | U |  |  |  | 1 | U |  |  |  | 1 | U |  |  |  | 1 | U |  |  |  | 1 | U
1,2-Dibromo-3-chloropropane | NA |  |  | NA | 0.2 | 0.2 | 0.03 | U |  |  |  | 0.03 | U |  |  |  | 0.03 | U |  |  |  | 0.03 | U |  |  |  | 0.03 | U
1,2-Dibromoethane | NA |  |  | NA | 0.05 | 0.001 | 0.01 | U |  |  |  | 0.01 | U |  |  |  | 0.01 | U |  |  |  | 0.01 | U |  |  |  | 0.01 | U
1,2-Dichlorobenzene | nonpar |  |  | 1 | 600 | -- | 1 | U |  |  |  | 1 | U |  |  |  | 1 | U |  |  |  | 1 | U |  |  |  | 1 | U
1,2-Dichloroethane | nonpar |  |  | 0.5 | 5 | 0.5 | 0.03 | U |  |  |  | 0.03 | U |  |  |  | 0.03 | U |  |  |  | 0.03 | U |  |  |  | 0.03 | U
1,2-Dichloropropane | NA |  |  | NA | 5 | 0.6 | 0.02 | U |  |  |  | 0.02 | U |  |  |  | 0.02 | U |  |  |  | 0.02 | U |  |  |  | 0.02 | U
1,4-Dichlorobenzene | nonpar |  |  | 1 | -- | 4 | 1 | U |  |  |  | 1 | U |  |  |  | 1 | U |  |  |  | 1 | U |  |  |  | 1 | U
2-Butanone | NA |  |  | NA | -- | -- | 5 | U |  |  |  | 5 | U |  |  |  | 5 | U |  |  |  | 5 | U |  |  |  | 5 | U
2-Hexanone | NA |  |  | NA | -- | -- | 2 | U |  |  |  | 2 | U |  |  |  | 2 | U |  |  |  | 2 | U |  |  |  | 2 | U
4-Methyl-2-Pentanone (MIBK) | NA |  |  | NA | -- | -- | 3 | U |  |  |  | 3 | U |  |  |  | 3 | U |  |  |  | 3 | U |  |  |  | 3 | U
Acetone | NA |  |  | NA | -- | -- | 10.8 |  |  |  |  | 11.9 |  |  |  |  | 14.2 |  |  |  |  | 12.5 |  |  |  |  | 8.7
Acrylonitrile | NA |  |  | NA | -- | 0.07 | 0.05 | U |  |  |  | 0.05 | U |  |  |  | 0.05 | U |  |  |  | 0.05 | U |  |  |  | 0.05 | U
Benzene | nonpar |  |  | 1 | 5 | 1 | 2 | U |  |  |  | 2 | U |  |  |  | 2 | U |  |  |  | 2 | U |  |  |  | 2 | U
Bromodichloromethane | nonpar |  |  | 0.3 | -- | 0.3 | 0.02 | U |  |  |  | 0.02 | U |  |  |  | 0.02 | U |  |  |  | 0.02 | U |  |  |  | 0.02 | U
Bromoform | NA |  |  | NA | -- | 5 | 2 | U |  |  |  | 2 | U |  |  |  | 2 | U |  |  |  | 2 | U |  |  |  | 2 | U
Bromomethane | NA |  |  | NA | -- | -- | 2 | U |  |  |  | 2 | U |  |  |  | 2 | U |  |  |  | 2 | U |  |  |  | 2 | U
Carbon Disulfide | NA |  |  | NA | -- | -- | 3 | U |  |  |  | 3 | U |  |  |  | 3 | U |  |  |  | 3 | U |  |  |  | 3 | U
Carbon Tetrachloride | NA |  |  | NA | 5 | 0.3 | 0.02 | U |  |  |  | 0.02 | U |  |  |  | 0.02 | U |  |  |  | 0.02 | U |  |  |  | 0.02 | U
Chlorobenzene | nonpar |  |  | 0.2 | 100 | -- | 0.03 | U |  |  |  | 0.03 | U |  | I | N | 0.68 |  |  | I | N | 1.62 |  |  | I | N | 0.03 | U
Chlorodibromomethane | NA |  |  | NA | -- | 0.5 | 0.5 | U |  |  |  | 0.5 | U |  |  |  | 0.5 | U |  |  |  | 0.5 | U |  |  |  | 0.5 | U
Chloroethane | NA |  |  | NA | -- | -- | 3 | U |  |  |  | 3 | U |  |  |  | 3 | U |  |  |  | 3 | U |  |  |  | 3 | U
Chloroform | nonpar |  |  | 1 | -- | 7 | 1 | U |  |  |  | 1 | U |  |  |  | 1 | U |  |  |  | 1 | U |  |  |  | 1 | U
Chloromethane | NA |  |  | NA | -- | -- | 2 | U |  |  |  | 2 | U |  |  |  | 2 | U |  |  |  | 2 | U |  |  |  | 2 | U
cis-1,2-Dichloroethene | nonpar |  |  | 0.2 | 70 | -- | 0.03 | U |  |  |  | 0.03 | U |  |  |  | 0.03 | U | P |  |  | 0.29 |  |  |  |  | 0.03 | U
cis-1,3-Dichloropropene | nonpar |  |  | 0.2 | -- | 0.2 | 0.03 | U |  |  |  | 0.03 | U |  |  |  | 0.03 | U |  |  |  | 0.03 | U |  |  |  | 0.03 | U
Dibromomethane | NA |  |  | NA | -- | -- | 0.02 | U |  |  |  | 0.02 | U |  |  |  | 0.02 | U |  |  |  | 0.02 | U |  |  |  | 0.02 | U
Ethylbenzene | nonpar |  |  | 1 | 700 | -- | 1 | U |  |  |  | 1 | U |  |  |  | 1 | U |  |  |  | 1 | U |  |  |  | 1 | U
m,p-Xylene | NA |  |  | NA | 10 | -- | 5 | U |  |  |  | 5 | U |  |  |  | 5 | U |  |  |  | 5 | U |  |  |  | 5 | U
Methyl Iodide | NA |  |  | NA | -- | -- | 3 | U |  |  |  | 3 | U |  |  |  | 3 | U |  |  |  | 3 | U |  |  |  | 3 | U
Methylene Chloride | nonpar |  |  | 4.4 | -- | 5 | 8.3 |  |  |  |  | 7.8 |  |  |  |  | 8 |  |  |  |  | 7.4 |  |  |  |  | 6.7
o-Xylene | nonpar |  |  | 1.2 | -- | -- | 1.5 | U |  |  |  | 1.5 | U |  |  |  | 1.5 | U |  |  |  | 1.5 | U |  |  |  | 1.5 | U
Styrene | nonpar |  |  | 1 | 100 | -- | 2 | U |  |  |  | 2 | U |  |  |  | 2 | U |  |  |  | 2 | U |  |  |  | 2 | U
Tetrachloroethylene | NA |  |  | NA | 5 | 0.8 | 0.03 | U |  |  |  | 0.03 | U |  |  |  | 0.03 | U |  |  |  | 0.03 | U |  |  |  | 0.03 | U
Toluene | nonpar |  |  | 1.4 | 1000 | -- | 2 | U |  |  |  | 2 | U |  |  |  | 2 | U |  |  |  | 2 | U |  |  |  | 2 | U
trans-1,2-Dichloroethene | NA |  |  | NA | -- | -- | 1 | U |  |  |  | 1 | U |  |  |  | 1 | U |  |  |  | 1 | U |  |  |  | 1 | U
trans-1,3-Dichloropropene | NA |  |  | NA | -- | 0.2 | 0.03 | U |  |  |  | 0.03 | U |  |  |  | 0.03 | U |  |  |  | 0.03 | U |  |  |  | 0.03 | U
trans-1,4-Dichloro-2-butene | nonpar |  |  | 5 | -- | -- | 2 | U |  |  |  | 2 | U |  |  |  | 2 | U |  |  |  | 2 | U |  |  |  | 2 | U
Trichlorethene (1,1,2-Trichloroethylene) | NA |  |  | NA | 5 | 3 | 2 | U |  |  |  | 2 | U |  |  |  | 2 | U |  |  |  | 2 | U |  |  |  | 2 | U
Trichlorofluoromethane | NA |  |  | NA | -- | -- | 2 | U |  |  |  | 2 | U |  |  |  | 2 | U |  |  |  | 2 | U |  |  |  | 2 | U
Vinyl Acetate | NA |  |  | NA | -- | -- | 3 | U |  |  |  | 3 | U |  |  |  | 3 | U |  |  |  | 3 | U |  |  |  | 3 | U
Vinyl Chloride | nonpar |  |  | 0.01 | 2 | 0.02 | 0.05 |  |  |  |  | 0.05 | U |  |  |  | 0.05 | U |  |  |  | 0.05 | U |  |  |  | 0.05 | U
D: U = Indicates compound was not detected at the given reporting limit.
V: E= Exceedance, waiting verification based on subsequent lab data; V= Exceedance verified based on previous lab data; P=Passed, previous exceedance not verified based on current lab data.
Tr: I=increasing Trend, D=Decreasing Trend;
Ch: Y indicates a change in trend from previous quarter; N means no change in trend.
The groundwater standards listed are based on the Washington Administrative Code (WAC) 173-200 groundwater limits as modified by the TMS 91-11 standards - the most restrictive of the two is used.
NA: Not applicable - too few data points to evaluate statistically
* = pH lab result; field pH not taken due to meter malfunction

## McCollum Deep 1Q23
Groundwater Analytical Summary - Deep Wells: First Quarter 2023
McCollum Park, Snohomish County, WA
| Statistical Method | Number of Samples | Number of Detects | Prediction Limit (a) | Secondary Drinking Water | GW Stds 173-200 | Downgradient Wells | [34 empty] | Upgradient Wells
[7 empty] | MW-12 |  |  |  |  | MW-14 |  |  |  |  | MW-16 |  |  |  |  | MW-17 |  |  |  |  | MW-18 |  |  |  |  | MW-19 |  |  |  |  | MW-20 |  |  |  |  | MW-13 |  |  |  |  | MW-15
[7 empty] | 2023-03-21 | D | V | Tr | Ch | 2023-03-21 | D | V | Tr | Ch | 2023-03-21 | D | V | Tr | Ch | 2023-03-21 | D | V | Tr | Ch | 2023-03-22 | D | V | Tr | Ch | 2023-03-22 | D | V | Tr | Ch | 2023-03-22 | D | V | Tr | Ch |  | D | V | Tr | Ch | 2023-03-22 | D | V | Tr | Ch
CONVENTIONAL CHEMISTRY PARAMETERS (mg/L)
Alkalinity (as CaCO3) | nonpar |  |  | 170 | -- | -- | 140 |  |  |  |  | 59 |  |  |  |  | 290 |  |  | D | N | 91 |  |  |  |  | 450 |  |  | D | N | 97 |  |  |  |  | 89 |  |  |  |  | Well not accessible |  |  |  |  | 110 |  |  |  | Y
Ammonia Nitrogen | nonpar |  |  | 0.032 | -- | -- | 0.02 | U |  |  |  | 0.021 |  |  |  |  | 0.078 |  |  | I | N | 8.29 |  |  | D | N | 0.061 |  |  | I | N | 0.02 | U |  |  |  | 0.02 | U | [8 empty] | 0.02 | U
Bicarbonate | nonpar |  |  | 170 | -- | -- | 140 |  |  |  |  | 59 |  |  |  |  | 290 |  |  | D | N | 91 |  |  |  |  | 450 |  |  | D | N | 97 |  |  |  |  | 89 | [9 empty] | 110 |  |  |  | Y
Calcium, Dissolved | normal |  |  | 28.8457 | -- | -- | 23.4 |  |  |  |  | 12.9 |  |  | D | N | 41 |  |  | D | N | 12.6 |  |  |  | Y | 53.9 |  |  | D | N | 14.2 |  |  | D | N | 15.8 |  |  | D | N | [5 empty] | 19.8
Chemical Oxygen Demand | nonpar |  |  | 55 | -- | -- | 10 | U |  |  |  | 10 | U |  |  |  | 10 | U |  |  |  | 10 | U |  |  |  | 10 | U |  |  |  | 10 | U |  |  |  | 10 | U | [8 empty] | 15
Chloride | lognor |  |  | 12.2803 | 250 | 250 | 9.91 |  |  | D | N | 9.42 |  |  |  |  | 8.63 |  |  |  |  | 13.8 |  |  | I | Y | 5.51 |  |  | D | N | 8.76 |  |  |  |  | 12 | [9 empty] | 10
Conductivity (umhos/cm) | nonpar |  |  | 410 | -- | 700 | 340 |  |  | I | N | 170 |  |  |  |  | 560 |  |  |  |  | 250 |  |  |  |  | 820 |  |  | D | N | 240 |  |  |  |  | 240 | [9 empty] | 300 |  |  | I | N
Magnesium, Dissolved | normal |  |  | 26.016 | -- | -- | 22.2 |  |  | I | N | 6.64 |  |  |  |  | 37.7 |  |  | D | N | 9.63 |  |  |  |  | 55.4 |  |  | D | N | 13.4 |  |  | D | N | 14 |  |  | D | N | [5 empty] | 19
Nitrate Nitrogen (mg-N/L) | nonpar |  |  | 4.1058 | 10 | 10 | 3.3 |  |  |  |  | 0.48 |  |  |  |  | 0.01 | U |  |  |  | 0.01 | U |  |  |  | 0.01 | U |  |  |  | 0.57 |  |  | I | N | 0.71 |  |  | I | N | [5 empty] | 3
Nitrite Nitrogen (mg-N/L) | nonpar |  |  | 0.002 | 1 | 1 | 0.002 | U |  |  |  | 0.002 | U |  |  |  | 0.002 | U |  |  |  | 0.002 | U |  |  |  | 0.002 | U |  |  |  | 0.002 | U |  |  |  | 0.002 | U | [8 empty] | 0.002 | U
pH (std units) | nonpar |  |  | 6.16-8.11 | 6.5-8.5 | 6.5-8.5 | 7.29 |  |  |  |  | 6.44 |  |  |  |  | 7.08 |  |  |  |  | 7.14 |  |  |  |  | 6.88 |  |  | I | N | 6.39 |  |  |  |  | 6.35 | [9 empty] | 6.52 |  |  |  |  | 6.5 | 8.5 | 6.16 | 8.11
Potassium, Dissolved | nonpar |  |  | 3.38 | -- | -- | 3.65 |  |  |  |  | 1.14 |  |  |  |  | 2.3 |  |  |  |  | 5.26 |  |  |  |  | 3.88 |  |  | D | N | 1.7 |  |  |  |  | 1.61 | [9 empty] | 3.27
Sodium, Dissolved | normal |  |  | 8.2665 | -- | 20 | 8.08 |  |  | I | N | 9.7 |  |  |  |  | 9.09 |  |  |  |  | 5.43 |  |  |  |  | 19.7 |  |  | D | N | 6.96 |  |  |  |  | 7.37 |  |  | D | Y | [5 empty] | 7.58
Sulfate | normal |  |  | 18.4934 | 250 | 250 | 14.1 |  |  |  |  | 8.46 |  |  |  |  | 3.52 |  |  | D | N | 6.93 |  |  | D | N | 3.91 |  |  |  |  | 8.02 |  |  | D | N | 7.17 |  |  | D | N | [5 empty] | 15.6
Total Dissolved Solids | normal |  |  | 249.9141 | 500 | 500 | 220 |  |  |  |  | 110 |  |  |  |  | 350 |  |  | D | N | 150 |  |  |  |  | 510 |  |  | D | N | 140 |  |  |  |  | 160 | [9 empty] | 180
Total Organic Carbon | nonpar |  |  | 12 | -- | -- | 0.56 |  |  |  |  | 0.76 |  |  |  |  | 2.5 |  |  |  |  | 4.8 |  |  |  |  | 6.4 |  |  | D | N | 1.4 |  |  |  |  | 1 | [9 empty] | 0.84
DISSOLVED METALS EPA Methods 200.7/200.8 (mg/L)
Antimony | nonpar |  |  | 0.0007 | 0.006 | 0.006 | 0.0001 | U |  |  |  | 0.0001 | U |  |  |  | 0.0001 | U |  |  |  | 0.0001 | U |  |  |  | 0.0001 | U |  |  |  | 0.0001 | U |  |  |  | 0.0001 | U |  |  |  | Well not accessible |  |  |  |  | 0.0001 | U
Arsenic | nonpar |  |  | 0.0026 | 0.01 | 5e-05 | 0.00183 |  |  |  |  | 0.000449 |  |  |  |  | 0.0232 |  |  |  |  | 0.0103 |  |  |  |  | 0.0175 |  |  |  |  | 0.000588 |  |  |  |  | 0.00043 | [9 empty] | 0.00234
Barium | lognor |  |  | 0.2458 | 2 | 1 | 0.0162 |  |  | I | N | 0.0106 |  |  |  |  | 0.0223 |  |  |  |  | 0.0211 |  |  |  |  | 0.037 |  |  | D | N | 0.0108 |  |  | D | N | 0.0113 | [9 empty] | 0.01 | U
Beryllium | nonpar |  |  | 0.0005 | 0.004 | 0.004 | 0.006 | U |  |  |  | 0.006 | U |  |  |  | 0.006 | U |  |  |  | 0.006 | U |  |  |  | 0.006 | U |  |  |  | 0.006 | U |  |  |  | 0.006 | U | [8 empty] | 0.006 | U
Cadmium | nonpar |  |  | 0.0001 | 0.005 | 0.005 | 5e-05 | U |  |  |  | 5e-05 | U |  |  |  | 5e-05 | U |  |  |  | 5e-05 | U |  |  |  | 5e-05 | U |  |  |  | 5e-05 | U |  |  |  | 5e-05 | U | [8 empty] | 5e-05 | U
Chromium | nonpar |  |  | 0.0113 | 0.1 | 0.05 | 0.02 | U |  |  |  | 0.02 | U |  |  |  | 0.02 | U |  |  |  | 0.02 | U |  |  |  | 0.02 | U |  |  |  | 0.02 | U |  |  |  | 0.02 | U | [8 empty] | 0.02 | U
Cobalt | nonpar |  |  | 0.005 | -- | -- | 0.01 | U |  |  |  | 0.01 | U |  |  |  | 0.01 | U |  |  |  | 0.01 | U |  |  |  | 0.01 | U |  |  |  | 0.01 | U |  |  |  | 0.01 | U | [8 empty] | 0.01 | U
Copper | nonpar |  |  | 0.01 | 1.3 | 1 | 0.02 | U |  |  |  | 0.02 | U |  |  |  | 0.02 | U |  |  |  | 0.02 | U |  |  |  | 0.02 | U |  |  |  | 0.02 | U |  |  |  | 0.02 | U | [8 empty] | 0.02 | U
Iron | nonpar |  |  | 0.012 | 0.3 | 0.3 | 0.03 | U |  |  |  | 0.03 | U |  |  |  | 0.847 |  |  |  |  | 0.287 |  |  | I | N | 0.61 |  |  | D | N | 0.03 | U |  |  |  | 0.03 | U | [8 empty] | 0.03 | U
Lead | nonpar |  |  | 0.0004 | 0.015 | 0.05 | 0.0002 | U |  |  |  | 0.0002 | U |  |  |  | 0.0002 | U |  |  |  | 0.0002 | U |  |  |  | 0.0002 | U |  |  |  | 0.0002 | U |  |  |  | 0.0002 | U | [8 empty] | 0.0002 | U
Manganese | nonpar |  |  | 0.007 | 0.05 | 0.05 | 0.01 | U |  |  |  | 0.061 |  |  |  |  | 2.11 |  |  | D | N | 1.32 |  |  | I | N | 1.65 |  |  | D | N | 0.01 | U |  |  |  | 0.01 | U | [8 empty] | 0.01 | U
Nickel | nonpar |  |  | 0.014 | -- | 0.1 | 0.01 | U |  |  |  | 0.01 |  |  |  |  | 0.012 |  |  |  |  | 0.011 |  |  |  |  | 0.013 |  |  |  |  | 0.011 |  |  |  |  | 0.012 | [9 empty] | 0.01
Selenium | lognor |  |  | 71.8401 | 0.05 | 0.01 | 0.00055 |  |  |  |  | 0.0005 | U |  |  |  | 0.0005 | U |  |  |  | 0.0005 | U |  |  |  | 0.0005 | U |  |  |  | 0.0005 | U |  |  |  | 0.0005 | U | [8 empty] | 0.00056 |  |  | I | Y
Silver | nonpar |  |  | 0.0003 | 0.1 | 0.05 | 0.0002 | U |  |  |  | 0.0002 | U |  |  |  | 0.0002 | U |  |  |  | 0.0002 | U |  |  |  | 0.0002 | U |  |  |  | 0.0002 | U |  |  |  | 0.0002 | U | [8 empty] | 0.0002 | U
Thallium | nonpar |  |  | 0.0001 | 0.002 | 0.002 | 5e-05 | U |  |  |  | 5e-05 | U |  |  |  | 5e-05 | U |  |  |  | 5e-05 | U |  |  |  | 5e-05 | U |  |  |  | 5e-05 | U |  |  |  | 5e-05 | U | [8 empty] | 5e-05 | U
Vanadium | nonpar |  |  | 0.021 | -- | -- | 0.02 | U |  |  |  | 0.02 | U |  |  |  | 0.02 | U |  |  |  | 0.02 | U |  |  |  | 0.02 | U |  |  |  | 0.02 | U |  |  |  | 0.02 | U | [8 empty] | 0.02 | U
Zinc | nonpar |  |  | 0.02 | 5 | 5 | 0.02 | U |  |  |  | 0.02 | U |  |  |  | 0.02 | U |  |  |  | 0.02 | U |  |  |  | 0.02 | U |  |  |  | 0.02 | U |  |  |  | 0.02 | U | [8 empty] | 0.02 | U
VOLATILE ORGANIC COMPOUNDS (VOCs) EPA Method 8260 (µg/L)
1,1,1-Trichloroethane | NA |  |  | NA | 200 | 200 | 1 | U |  |  |  | 1 | U |  |  |  | 1 | U |  |  |  | 1 | U |  |  |  | 1 | U |  |  |  | 1 | U |  |  |  | 1 | U |  |  |  | Well not accessible |  |  |  |  | 1 | U
1,1,2,2-Tetrachloroethane | NA |  |  | NA | -- | -- | 1 | U |  |  |  | 1 | U |  |  |  | 1 | U |  |  |  | 1 | U |  |  |  | 1 | U |  |  |  | 1 | U |  |  |  | 1 | U | [8 empty] | 1 | U
1,1,2-Trichloroethane | NA |  |  | NA | 5 | -- | 2 | U |  |  |  | 2 | U |  |  |  | 2 | U |  |  |  | 2 | U |  |  |  | 2 | U |  |  |  | 2 | U |  |  |  | 2 | U | [8 empty] | 2 | U
1,1-Dichloroethane | nonpar |  |  | 1 | -- | 1 | 1 | U |  |  |  | 1 | U |  |  |  | 1 | U |  |  |  | 1 | U |  |  |  | 1 | U |  |  |  | 1 | U |  |  |  | 1 | U | [8 empty] | 1 | U
VOLATILE ORGANIC COMPOUNDS (VOCs) EPA Method 8260 (µg/L) (cont.)
1,1-Dichloroethylene | NA |  |  | NA | 7 | -- | 1 | U |  |  |  | 1 | U |  |  |  | 1 | U |  |  |  | 1 | U |  |  |  | 1 | U |  |  |  | 1 | U |  |  |  | 1 | U |  |  |  | Well not accessible |  |  |  |  | 1 | U
1,2,3-Trichloropropane | NA |  |  | NA | -- | -- | 1 | U |  |  |  | 1 | U |  |  |  | 1 | U |  |  |  | 1 | U |  |  |  | 1 | U |  |  |  | 1 | U |  |  |  | 1 | U | [8 empty] | 1 | U
1,2-Dibromo-3-chloropropane | NA |  |  | NA | 0.2 | 0.2 | 0.03 | U |  |  |  | 0.03 | U |  |  |  | 0.03 | U |  |  |  | 0.03 | U |  |  |  | 0.03 | U |  |  |  | 0.03 | U |  |  |  | 0.03 | U | [8 empty] | 0.03 | U
1,2-Dibromoethane | NA |  |  | NA | 0.05 | 0.001 | 0.01 | U |  |  |  | 0.01 | U |  |  |  | 0.01 | U |  |  |  | 0.01 | U |  |  |  | 0.01 | U |  |  |  | 0.01 | U |  |  |  | 0.01 | U | [8 empty] | 0.01 | U
1,2-Dichlorobenzene | nonpar |  |  | 1 | 600 | -- | 1 | U |  |  |  | 1 | U |  |  |  | 1 | U |  |  |  | 1 | U |  |  |  | 1 | U |  |  |  | 1 | U |  |  |  | 1 | U | [8 empty] | 1 | U
1,2-Dichloroethane | NA |  |  | NA | 5 | 0.5 | 0.03 | U |  |  |  | 0.03 | U |  |  |  | 0.03 | U |  |  |  | 0.03 | U |  |  |  | 0.03 | U |  |  |  | 0.03 | U |  |  |  | 0.03 | U | [8 empty] | 0.86
1,2-Dichloropropane | nonpar |  |  | 0.6 | 5 | 0.6 | 0.02 | U |  |  |  | 0.02 | U |  |  |  | 0.02 | U |  |  |  | 0.02 | U |  |  |  | 0.02 | U |  |  |  | 0.02 | U |  |  |  | 0.02 | U | [8 empty] | 0.02 | U
1,4-Dichlorobenzene | nonpar |  |  | 1 | -- | 4 | 1 | U |  |  |  | 1 | U |  |  |  | 1 | U |  |  |  | 1 | U |  |  |  | 1 | U |  |  |  | 1 | U |  |  |  | 1 | U | [8 empty] | 1 | U
2-Butanone | NA |  |  | NA | -- | -- | 5 | U |  |  |  | 5 | U |  |  |  | 5 | U |  |  |  | 5 | U |  |  |  | 5 | U |  |  |  | 5 | U |  |  |  | 5 | U | [8 empty] | 5 | U
2-Hexanone | NA |  |  | NA | -- | -- | 2 | U |  |  |  | 2 | U |  |  |  | 2 | U |  |  |  | 2 | U |  |  |  | 2 | U |  |  |  | 2 | U |  |  |  | 2 | U | [8 empty] | 2 | U
4-Methyl-2-Pentanone (MIBK) | NA |  |  | NA | -- | -- | 3 | U |  |  |  | 3 | U |  |  |  | 3 | U |  |  |  | 3 | U |  |  |  | 3 | U |  |  |  | 3 | U |  |  |  | 3 | U | [8 empty] | 3 | U
Acetone | NA |  |  | NA | -- | -- | 8.6 |  |  |  |  | 10.4 |  |  |  |  | 13 |  |  |  |  | 9.9 |  |  |  |  | 6.2 |  |  |  |  | 12 |  |  |  |  | 14.7 | [9 empty] | 28.5
Acrylonitrile | NA |  |  | NA | -- | 0.07 | 0.05 | U |  |  |  | 0.05 | U |  |  |  | 0.05 | U |  |  |  | 0.05 | U |  |  |  | 0.05 | U |  |  |  | 0.05 | U |  |  |  | 0.05 | U | [8 empty] | 0.05 | U
Benzene | nonpar |  |  | 1 | 5 | 1 | 2 | U |  |  |  | 2 | U |  |  |  | 2 | U |  |  |  | 2 | U |  |  |  | 2 | U |  |  |  | 2 | U |  |  |  | 2 | U | [8 empty] | 2 | U
Bromodichloromethane | nonpar |  |  | 0.3 | -- | 0.3 | 0.02 | U |  |  |  | 0.02 | U |  |  |  | 0.02 | U |  |  |  | 0.02 | U |  |  |  | 0.02 | U |  |  |  | 0.02 | U |  |  |  | 0.02 | U | [8 empty] | 0.02 | U
Bromoform | NA |  |  | NA | -- | 5 | 2 | U |  |  |  | 2 | U |  |  |  | 2 | U |  |  |  | 2 | U |  |  |  | 2 | U |  |  |  | 2 | U |  |  |  | 2 | U | [8 empty] | 2 | U
Bromomethane | NA |  |  | NA | -- | -- | 2 | U |  |  |  | 2 | U |  |  |  | 2 | U |  |  |  | 2 | U |  |  |  | 2 | U |  |  |  | 2 | U |  |  |  | 2 | U | [8 empty] | 2 | U
Carbon Disulfide | NA |  |  | NA | -- | -- | 3 | U |  |  |  | 3 | U |  |  |  | 3 | U |  |  |  | 3 | U |  |  |  | 3 | U |  |  |  | 3 | U |  |  |  | 3 | U | [8 empty] | 3 | U
Carbon Tetrachloride | NA |  |  | NA | 5 | 0.3 | 0.02 | U |  |  |  | 0.02 | U |  |  |  | 0.02 | U |  |  |  | 0.02 | U |  |  |  | 0.02 | U |  |  |  | 0.02 | U |  |  |  | 0.02 | U | [8 empty] | 0.02 | U
Chlorobenzene | nonpar |  |  | 0.2 | 100 | -- | 0.03 | U |  |  |  | 0.03 | U |  |  |  | 0.03 | U |  |  |  | 0.03 | U |  |  |  | 0.03 | U |  |  |  | 0.03 | U |  |  |  | 0.03 | U | [8 empty] | 0.03 | U
Chlorodibromomethane | NA |  |  | NA | -- | 0.5 | 0.5 | U |  |  |  | 0.5 | U |  |  |  | 0.5 | U |  |  |  | 0.5 | U |  |  |  | 0.5 | U |  |  |  | 0.5 | U |  |  |  | 0.5 | U | [8 empty] | 0.5 | U
Chloroethane | NA |  |  | NA | -- | -- | 3 | U |  |  |  | 3 | U |  |  |  | 3 | U |  |  |  | 3 | U |  |  |  | 3 | U |  |  |  | 3 | U |  |  |  | 3 | U | [8 empty] | 3 | U
Chloroform | nonpar |  |  | 1 | -- | 7 | 1 | U |  |  |  | 1 | U |  |  |  | 1 | U |  |  |  | 1 | U |  |  |  | 1 | U |  |  |  | 1 | U |  |  |  | 1 | U | [8 empty] | 1 | U
Chloromethane | NA |  |  | NA | -- | -- | 2 | U |  |  |  | 2 | U |  |  |  | 2 | U |  |  |  | 2 | U |  |  |  | 2 | U |  |  |  | 2 | U |  |  |  | 2 | U | [8 empty] | 2 | U
cis-1,2-Dichloroethene | NA |  |  | NA | 70 | -- | 0.03 | U |  |  |  | 0.03 | U |  |  |  | 1.21 |  |  |  |  | 0.03 | U |  |  |  | 0.03 | U |  |  |  | 0.03 | U |  |  |  | 0.03 | U | [8 empty] | 0.03 | U
cis-1,3-Dichloropropene | NA |  |  | NA | -- | 0.2 | 0.03 | U |  |  |  | 0.03 | U |  |  |  | 0.03 | U |  |  |  | 0.03 | U |  |  |  | 0.03 | U |  |  |  | 0.03 | U |  |  |  | 0.03 | U | [8 empty] | 0.03 | U
Dibromomethane | NA |  |  | NA | -- | -- | 0.02 | U |  |  |  | 0.02 | U |  |  |  | 0.02 | U |  |  |  | 0.02 | U |  |  |  | 0.02 | U |  |  |  | 0.02 | U |  |  |  | 0.02 | U | [8 empty] | 0.02 | U
Ethylbenzene | nonpar |  |  | 1 | 700 | -- | 1 | U |  |  |  | 1 | U |  |  |  | 1 | U |  |  |  | 1 | U |  |  |  | 1 | U |  |  |  | 1 | U |  |  |  | 1 | U | [8 empty] | 1 | U
m,p-Xylene | NA |  |  | NA | 10 | -- | 5 | U |  |  |  | 5 | U |  |  |  | 5 | U |  |  |  | 5 | U |  |  |  | 5 | U |  |  |  | 5 | U |  |  |  | 5 | U | [8 empty] | 5 | U
Methyl Iodide | NA |  |  | NA | -- | -- | 3 | U |  |  |  | 3 | U |  |  |  | 3 | U |  |  |  | 3 | U |  |  |  | 3 | U |  |  |  | 3 | U |  |  |  | 3 | U | [8 empty] | 3 | U
Methylene Chloride | nonpar |  |  | 7.4 | -- | 5 | 7.9 |  |  |  |  | 8.2 |  |  |  |  | 8.7 |  |  |  |  | 7.1 |  |  |  |  | 5.1 |  |  |  |  | 5.2 |  |  |  |  | 8.4 | [9 empty] | 7.4
o-Xylene | nonpar |  |  | 1 | -- | -- | 1.5 | U |  |  |  | 1.5 | U |  |  |  | 1.5 | U |  |  |  | 1.5 | U |  |  |  | 1.5 | U |  |  |  | 1.5 | U |  |  |  | 1.5 | U | [8 empty] | 1.5 | U
Styrene | nonpar |  |  | 1 | 100 | -- | 2 | U |  |  |  | 2 | U |  |  |  | 2 | U |  |  |  | 2 | U |  |  |  | 2 | U |  |  |  | 2 | U |  |  |  | 2 | U | [8 empty] | 2 | U
Tetrachloroethylene | NA |  |  | NA | 5 | 0.8 | 0.03 | U |  |  |  | 0.03 | U |  |  |  | 0.03 | U |  |  |  | 0.03 | U |  |  |  | 0.03 | U |  |  |  | 0.03 | U |  |  |  | 0.03 | U | [8 empty] | 0.03 | U
Toluene | nonpar |  |  | 1 | 1000 | -- | 2 | U |  |  |  | 2 | U |  |  |  | 2 | U |  |  |  | 2 | U |  |  |  | 2 | U |  |  |  | 2 | U |  |  |  | 2 | U | [8 empty] | 2 | U
trans-1,2-Dichloroethene | NA |  |  | NA | -- | -- | 1 | U |  |  |  | 1 | U |  |  |  | 1 | U |  |  |  | 1 | U |  |  |  | 1 | U |  |  |  | 1 | U |  |  |  | 1 | U | [8 empty] | 1 | U
trans-1,3-Dichloropropene | NA |  |  | NA | -- | 0.2 | 0.03 | U |  |  |  | 0.03 | U |  |  |  | 0.03 | U |  |  |  | 0.03 | U |  |  |  | 0.03 | U |  |  |  | 0.03 | U |  |  |  | 0.03 | U | [8 empty] | 0.03 | U
trans-1,4-Dichloro-2-butene | NA |  |  | NA | -- | -- | 2 | U |  |  |  | 2 | U |  |  |  | 2 | U |  |  |  | 2 | U |  |  |  | 2 | U |  |  |  | 2 | U |  |  |  | 2 | U | [8 empty] | 2 | U
Trichlorethene (1,1,2-Trichloroethylene) | NA |  |  | NA | 5 | 3 | 2 | U |  |  |  | 2 | U |  |  |  | 2 | U |  |  |  | 2 | U |  |  |  | 2 | U |  |  |  | 2 | U |  |  |  | 2 | U | [8 empty] | 2 | U
Trichlorofluoromethane | NA |  |  | NA | -- | -- | 2 | U |  |  |  | 2 | U |  |  |  | 2 | U |  |  |  | 2 | U |  |  |  | 2 | U |  |  |  | 2 | U |  |  |  | 2 | U | [8 empty] | 2 | U
Vinyl Acetate | NA |  |  | NA | -- | -- | 3 | U |  |  |  | 3 | U |  |  |  | 3 | U |  |  |  | 3 | U |  |  |  | 3 | U |  |  |  | 3 | U |  |  |  | 3 | U | [8 empty] | 3 | U
Vinyl Chloride | nonpar |  |  | 0.01 | 2 | 0.02 | 0.05 | U |  |  |  | 0.05 | U |  |  |  | 0.13 |  |  |  |  | 0.05 | U |  |  |  | 0.05 | U | V |  |  | 0.05 | U |  |  |  | 0.05 | U | [8 empty] | 0.05 | U
D: U = Indicates compound was not detected at the given reporting limit.
V: E= Exceedance, waiting verification based on subsequent lab data; V= Exceedance verified based on previous lab data; P=Passed, previous exceedance not verified based on current lab data.
Tr: I=increasing Trend, D=Decreasing Trend;
The groundwater standards listed are based on the Washington Administrative Code (WAC) 173-200 groundwater limits as modified by the TMS 91-11 standards - the most restrictive of the two is used.
NA: Not applicable - too few data points to evaluate statistically
* = pH lab result; field pH not taken due to meter malfunction