## HVOC GW Data
Table 2. HVOCs in Groundwater. Lakewood Towne Center, Lakewood, Washington.
Well | Sample | [6 empty] | Vinyl
Location | Date | PCE | TCE | cDCE | tDCE | 1,1-DCE | 1,1-DCA | Chloride | 1,3-DCB | 1,4-DCB | Chloroform |  | PCE | TCE | cDCE | tDCE | VC | Total cVOCs
| MTCA CUL | 5a | 5a | 16b | 160b | 400 b | 7.7 b | 0.2a | – | 8.1b | 1.4b | g/mol | 165.83 | 131.4 | 96.95 | 96.95 | 62.5 | µM
| SL for VIc | 25 | 1.4 | 180 | 77 | 130 | 3.5 | 0.33 | – | 5 | 1.2 | µg/mol | 1.6583e-05 | 1.314e-05 | 9.695e-06 | 9.695e-06 | 6.25e-06
Shallow Monitoring Wells
MW‑1S | 2000-09-15 | 2.2 | 19 | 670 | 14 | 0.76 | 6.1 | 52 | ND (0.20) | 0.25 | 1.3 | µM | 0.013267 | 0.1446 | 6.9108 | 0.1444 | 0.832 | 8.045
(243.9 to 238.9) | 2001-02-12 | 1.2 | 15 | 390 | 8.2 | 0.37 | 3.1 | 47 | ND (0.20) | ND (0.20) | ND (0.20) |  | 0.0072363 | 0.11416 | 4.0227 | 0.08458 | 0.752 | 4.9807
| 2001-05-17 | 2.3 | 18 | 600 | 10 | 0.64 | 5.5 | 41 | ND (0.20) | 0.3 | ND (0.20) |  | 0.01387 | 0.13699 | 6.1888 | 0.10315 | 0.656 | 7.0988
| 2001-08-15 | 1.7 | 14 | 490 | 8.3 | 0.56 | 4.2 | 40 | ND (0.20) | ND (0.20) | ND (0.20) |  | 0.010251 | 0.10654 | 5.0542 | 0.085611 | 0.64 | 5.8966
| 2001-11-15 | 0.51 | 9.1 | 320 | 6.4 | 0.47 | 2.3 | 59 | ND (0.20) | 0.21 | ND (0.20) |  | 0.0030754 | 0.069254 | 3.3007 | 0.066013 | 0.944 | 4.383
| 2002-02-20 | 37 | 68 | 540 | 7.2 | 0.83 | 3.1 | 28 | ND (0.20) | 0.35 | ND (0.20) |  | 0.22312 | 0.5175 | 5.5699 | 0.074265 | 0.448 | 6.8328
| 2002-05-20 | 18 | 37 | 520 | 8.3 | 0.61 | 2.3 | 25 | ND (0.20) | 0.32 | ND (0.20) |  | 0.10854 | 0.28158 | 5.3636 | 0.085611 | 0.4 | 6.2393
| 2002-08-19 | 5.5 | 16 | 540 | 7.3 | ND (2.0) | ND (2.0) | 31 | ND (2.0) | ND (2.0) | ND (2.0) |  | 0.033166 | 0.12177 | 5.5699 | 0.075297 | 0.496 | 6.2961
| 2002-11-20 | 2.8 | 17 | 330 | 8.5 | 1 | ND (0.20) | 58 | ND (0.20) | ND (0.20) | ND (0.20) |  | 0.016885 | 0.12938 | 3.4038 | 0.087674 | 0.928 | 4.5658
| 2003-02-20 | 5.8 | 18 | 290 | 3.6 | ND (2.0) | ND (2.0) | 22 | ND (2.0) | ND (2.0) | ND (2.0) |  | 0.034976 | 0.13699 | 2.9912 | 0.037133 | 0.352 | 3.5523
| 2003-05-21 | 10 | 28 | 470 | 6.7 | 0.55 | ND (0.20) | 24 | ND (0.20) | 0.23 | ND (0.20) |  | 0.060303 | 0.21309 | 4.8479 | 0.069108 | 0.384 | 5.5744
| 2003-08-21 | 7.1 | 20 | 400 | 6.6 | ND (2.0) | ND (2.0) | 24 | ND (2.0) | ND (2.0) | ND (2.0) |  | 0.042815 | 0.15221 | 4.1258 | 0.068076 | 0.384 | 4.7729
| 11/26/03 (B&C) | ND (5.0) | 13.2 | 212 | ND (5.0) | ND (5.0) | ND (5.0) | 30.1 | ND (5.0) | ND (5.0) | ND (5.0) |  | 0.030151 | 0.10046 | 2.1867 | 0.051573 | 0.4816 | 2.8505
| 03/03/04 (B&C) | 1.55 | 6.26 | 420 | 6.77 | ND (1.0) | 1.44 | 91.8 | ND (1.0) | ND (1.0) | ND (1.0) |  | 0.0093469 | 0.047641 | 4.3321 | 0.06983 | 1.4688 | 5.9277
| 2006-08-16 | 4.3 | 15 | 220 | 2.9 | ND (2.0) | ND (2.0) | 28 | ND (2.0) | ND (2.0) | ND (2.0) |  | 0.02593 | 0.11416 | 2.2692 | 0.029912 | 0.448 | 2.8872
| 2007-02-14 | 7.3 | 26 | 370 | 3.9 | ND (2.0) | ND (2.0) | 20 | ND (2.0) | ND (2.0) | ND (2.0) |  | 0.044021 | 0.19787 | 3.8164 | 0.040227 | 0.32 | 4.4185
| 2007-09-24 | 3.5 | 9.5 | 140 | 2.4 | ND (1.0) | ND (1.0) | 20 | ND (1.0) | ND (1.0) | ND (1.0) |  | 0.021106 | 0.072298 | 1.444 | 0.024755 | 0.32 | 1.8822
| 2008-03-13 | 3.5 | 13 | 370 | 3.7 | ND (2.0) | ND (2.0) | 26 | ND (2.0) | ND (2.0) | ND (2.0) |  | 0.021106 | 0.098935 | 3.8164 | 0.038164 | 0.416 | 4.3906
| 2008-09-26 | 2.6 | 7.4 | 110 | 1.4 | ND (0.40) | ND (0.40) | 16 | ND (0.40) | ND (0.40) | ND (0.40) |  | 0.015679 | 0.056317 | 1.1346 | 0.01444 | 0.256 | 1.477
| 2009-09-24 | 2.7 | 7.4 | 95 | 1.3 | ND (0.40) | ND (0.40) | 14 | ND (0.40) | ND (0.40) | ND (0.40) |  | 0.016282 | 0.056317 | 0.97989 | 0.013409 | 0.224 | 1.2899
| 2010-05-12 | 3.5 | 9.3 | 260 | 2.8 | ND (2.0) | ND (2.0) | 17 | ND (2.0) | ND (2.0) | ND (2.0) |  | 0.021106 | 0.070776 | 2.6818 | 0.028881 | 0.272 | 3.0746
| 2010-11-18 | ND (1.0) | 6.7 | 110 | 1.6 | ND (1.0) | ND (1.0) | 17 | ND (1.0) | ND (1.0) | ND (1.0) |  | 0.0060303 | 0.050989 | 1.1346 | 0.016503 | 0.272 | 1.4801
| 2011-05-19 | 2.4 | 5.1 | 120 | 1.5 | ND (1.0) | ND (1.0) | 9.2 | ND (1.0) | ND (1.0) | ND (1.0) |  | 0.014473 | 0.038813 | 1.2378 | 0.015472 | 0.1472 | 1.4537
| 2011-11-22 | 1.2 | 4.9 | 83 | 1.2 | ND (1.0) | ND (1.0) | 15 | ND (1.0) | ND (1.0) | ND (1.0) |  | 0.0072363 | 0.037291 | 0.85611 | 0.012378 | 0.24 | 1.153
| 2012-05-24 | 2.1 | 5.1 | 130 | 1.4 | ND (0.20) | 0.22 | 9 | ND (0.20) | ND (0.20) | ND (0.20) |  | 0.012664 | 0.038813 | 1.3409 | 0.01444 | 0.144 | 1.5508
| 2012-11-08 | 1.6 | 4.2 | 61 | 0.88 | ND (0.40) | ND (0.40) | 11 | ND (0.40) | ND (0.40) | ND (0.40) |  | 0.0096484 | 0.031963 | 0.62919 | 0.0090768 | 0.176 | 0.85588
| 2021-08-04 | 0.9 | 1.6 | 3.3 | ND (0.20) | ND (0.20) | ND (0.20) | 1.3 | ND (0.20) | ND (0.20) | ND (0.20) |  | 0.0054272 | 0.012177 | 0.034038 | 0.0020629 | 0.0208 | 0.074505
| 2022-08-03 | 0.72 | 1.7 | 3 | ND (0.20) | ND (0.20) | ND (0.20) | 0.81 | ND (0.20) | ND (0.20) | ND (0.20) |  | 0.0043418 | 0.012938 | 0.030944 | 0.0020629 | 0.01296 | 0.063246
| 2024-06-20 | 0.67 | 0.99 | 1.5 | ND (0.20) | ND (0.20) | ND (0.20) | 0.26 | ND (0.20) | ND (0.20) | ND (0.20) |  | 0.0040403 | 0.0075342 | 0.015472 | 0.0020629 | 0.00416 | 0.033269
MW‑4 | 2000-09-15 | 1.6 | 4.9 | 120 | 2.8 | ND (0.20) | 1 | ND (0.20) | ND (0.20) | ND (0.20) | ND (0.20)
(243.9 to 238.9) | 2001-02-12 | 1 | 2.3 | 48 | 0.9 | ND (0.20) | 0.22 | ND (0.20) | ND (0.20) | ND (0.20) | ND (0.20)
| 2001-05-17 | 1 | 3.4 | 100 | 1.6 | ND (0.20) | 1 | ND (0.20) | ND (0.20) | ND (0.20) | ND (0.20)
| 2001-08-15 | 0.97 | 2.9 | 70 | 1.1 | ND (0.20) | 0.68 | ND (0.20) | ND (0.20) | ND (0.20) | ND (0.20)
| 2001-11-15 | 0.99 | 1.6 | 35 | 0.57 | ND (0.20) | 0.29 | ND (0.20) | ND (0.20) | ND (0.20) | ND (0.20)
| 2002-02-20 | 9.8 | 18 | 110 | 1.3 | ND (0.20) | 0.71 | ND (0.20) | ND (0.20) | ND (0.20) | ND (0.20)
| 2002-05-20 | 3.8 | 6.6 | 65 | 0.9 | ND (0.20) | 0.32 | ND (0.20) | ND (0.20) | ND (0.20) | ND (0.20)
| 2002-08-19 | 2.4 | 4.2 | 77 | 1.7 | ND (0.40) | ND (0.40) | ND (0.40) | ND (0.40) | ND (0.40) | ND (0.40)
| 2002-11-21 | 1.6 | 3.7 | 38 | 0.99 | ND (0.20) | ND (0.20) | ND (0.20) | ND (0.20) | ND (0.20) | ND (0.20)
| 2003-02-20 | 1.5 | 3.1 | 36 | 0.48 | ND (0.20) | ND (0.20) | ND (0.20) | ND (0.20) | ND (0.20) | ND (0.20)
| 2003-05-21 | 2.4 | 4.7 | 65 | 0.97 | ND (0.20) | ND (0.20) | ND (0.20) | ND (0.20) | ND (0.20) | ND (0.20)
| 2003-08-21 | 1.8 | 3.8 | 54 | 0.78 | ND (0.20) | ND (0.20) | ND (0.20) | ND (0.20) | ND (0.20) | ND (0.20)
| 11/26/03 (B&C) | 1.73 | 2 | 24.8 | ND (1.0) | ND (1.0) | ND (1.0) | ND (1.0) | ND (1.0) | ND (1.0) | ND (1.0)
| 03/03/04 (B&C) | 2.09 | 4.07 | 75 | 0.88 | ND (0.20) | 0.21 | ND (0.20) | ND (0.20) | ND (0.20) | ND (0.20)
| 2006-08-16 | 1.4 | 2.7 | 33 | 0.56 | ND (0.20) | 0.21 | ND (0.20) | ND (0.20) | ND (0.20) | ND (0.20)
| 2007-02-14 | 1.4 | 3.7 | 49 | 0.43 | ND (0.20) | ND (0.20) | ND (0.20) | ND (0.20) | ND (0.20) | ND (0.20)
| 2007-09-24 | 1.1 | 2.1 | 23 | 0.28 | ND (0.20) | ND (0.20) | ND (0.20) | ND (0.20) | ND (0.20) | ND (0.20)
| 2008-03-13 | 1.1 | 2.6 | 52 | 0.51 | ND (0.20) | ND (0.20) | ND (0.20) | 0.28 | ND (0.20) | ND (0.20)
| 2008-09-26 | 0.84 | 1.3 | 14 | 0.2 | ND (0.20) | ND (0.20) | ND (0.20) | ND (0.20) | ND (0.20) | ND (0.20)
| 2009-09-24 | 1 | 2 | 23 | 0.25 | ND (0.20) | ND (0.20) | ND (0.20) | ND (0.20) | ND (0.20) | ND (0.20)
| 2010-05-12 | 0.98 | 1.8 | 37 | 0.34 | ND (0.20) | ND (0.20) | ND (0.20) | ND (0.20) | ND (0.20) | ND (0.20)
| 2010-11-18 | 0.66 | 0.89 | 12 | ND (0.20) | ND (0.20) | ND (0.20) | ND (0.20) | ND (0.20) | ND (0.20) | ND (0.20)
| 2011-05-19 | 0.86 | 1.3 | 24 | 0.26 | ND (0.20) | ND (0.20) | ND (0.20) | 0.32 | ND (0.20) | ND (0.20)
| 2011-11-22 | 0.71 | 0.73 | 9.2 | ND (0.20) | ND (0.20) | ND (0.20) | ND (0.20) | ND (0.20) | ND (0.20) | ND (0.20)
| 2012-05-24 | 0.7 | 1.1 | 23 | 0.21 | ND (0.20) | ND (0.20) | ND (0.20) | ND (0.20) | ND (0.20) | ND (0.20)
| 2012-11-08 | 0.73 | 0.75 | 9.8 | ND (0.20) | ND (0.20) | ND (0.20) | ND (0.20) | ND (0.20) | ND (0.20) | ND (0.20)
| 2021-08-04 | 0.36 | 0.21 | 0.33 | ND (0.20) | ND (0.20) | ND (0.20) | ND (0.20) | ND (0.20) | ND (0.20) | ND (0.20)
| 2022-08-03 | 0.39 | 0.24 | 0.31 | ND (0.20) | ND (0.20) | ND (0.20) | ND (0.20) | ND (0.20) | ND (0.20) | ND (0.20)
| 2024-06-20 | 0.32 | ND (0.20) | ND (0.20) | ND (0.20) | ND (0.20) | ND (0.20) | ND (0.20) | ND (0.20) | ND (0.20) | ND (0.20)
MW‑5 | 2000-09-15 | 1.2 | ND (0.20) | ND (0.20) | ND (0.20) | ND (0.20) | ND (0.20) | ND (0.20) | ND (0.20) | ND (0.20) | ND (0.20)
(243.7 to 238.7) | 2001-02-12 | 0.7 | ND (0.20) | ND (0.20) | ND (0.20) | ND (0.20) | ND (0.20) | ND (0.20) | ND (0.20) | ND (0.20) | ND (0.20)
| 2001-05-17 | 0.62 | ND (0.20) | ND (0.20) | ND (0.20) | ND (0.20) | ND (0.20) | ND (0.20) | ND (0.20) | ND (0.20) | ND (0.20)
| 2001-08-15 | 0.88 | ND (0.20) | ND (0.20) | ND (0.20) | ND (0.20) | ND (0.20) | ND (0.20) | ND (0.20) | ND (0.20) | ND (0.20)
| 2001-11-15 | 0.9 | ND (0.20) | ND (0.20) | ND (0.20) | ND (0.20) | ND (0.20) | ND (0.20) | ND (0.20) | ND (0.20) | ND (0.20)
| 2002-02-20 | 0.44 | ND (0.20) | ND (0.20) | ND (0.20) | ND (0.20) | ND (0.20) | ND (0.20) | ND (0.20) | ND (0.20) | ND (0.20)
| 2002-05-20 | 0.39 | ND (0.20) | ND (0.20) | ND (0.20) | ND (0.20) | ND (0.20) | ND (0.20) | ND (0.20) | ND (0.20) | ND (0.20)
| 2002-08-19 | 0.71 | ND (0.20) | ND (0.20) | ND (0.20) | ND (0.20) | ND (0.20) | ND (0.20) | ND (0.20) | ND (0.20) | ND (0.20)
| 2002-11-21 | 0.86 | ND (0.20) | ND (0.20) | ND (0.20) | ND (0.20) | ND (0.20) | ND (0.20) | ND (0.20) | ND (0.20) | ND (0.20)
| 2003-02-20 | 0.62 | ND (0.20) | ND (0.20) | ND (0.20) | ND (0.20) | ND (0.20) | ND (0.20) | ND (0.20) | ND (0.20) | ND (0.20)
| 2003-05-21 | 0.52 | ND (0.20) | ND (0.20) | ND (0.20) | ND (0.20) | ND (0.20) | ND (0.20) | ND (0.20) | ND (0.20) | ND (0.20)
| 2003-08-21 | 0.89 | ND (0.20) | ND (0.20) | ND (0.20) | ND (0.20) | ND (0.20) | ND (0.20) | ND (0.20) | ND (0.20) | ND (0.20)
| 11/26/03 (B&C) | 0.86 | ND (0.20) | ND (0.20) | ND (0.20) | ND (0.20) | ND (0.20) | ND (0.20) | ND (0.20) | ND (0.20) | ND (0.20)
| 03/03/04 (B&C) | 0.55 | ND (0.20) | ND (0.20) | ND (0.20) | ND (0.20) | ND (0.20) | ND (0.20) | ND (0.20) | ND (0.20) | ND (0.20)
| 2006-08-17 | 0.66 | ND (0.20) | ND (0.20) | ND (0.20) | ND (0.20) | ND (0.20) | ND (0.20) | ND (0.20) | ND (0.20) | ND (0.20)
| 2007-02-14 | 0.34 | ND (0.20) | ND (0.20) | ND (0.20) | ND (0.20) | ND (0.20) | ND (0.20) | ND (0.20) | ND (0.20) | ND (0.20)
| 2007-09-24 | 0.69 | ND (0.20) | ND (0.20) | ND (0.20) | ND (0.20) | ND (0.20) | ND (0.20) | ND (0.20) | ND (0.20) | ND (0.20)
| 2008-03-13 | 0.33 | ND (0.20) | ND (0.20) | ND (0.20) | ND (0.20) | ND (0.20) | ND (0.20) | 0.33 | ND (0.20) | ND (0.20)
| 2008-09-26 | 0.67 | ND (0.20) | ND (0.20) | ND (0.20) | ND (0.20) | ND (0.20) | ND (0.20) | ND (0.20) | ND (0.20) | 0.21
| 2009-09-24 | 0.6 | ND (0.20) | ND (0.20) | ND (0.20) | ND (0.20) | ND (0.20) | ND (0.20) | ND (0.20) | ND (0.20) | ND (0.20)
| 2010-05-12 | 0.28 | ND (0.20) | ND (0.20) | ND (0.20) | ND (0.20) | ND (0.20) | ND (0.20) | ND (0.20) | ND (0.20) | ND (0.20)
| 2010-11-18 | 0.22 | ND (0.20) | ND (0.20) | ND (0.20) | ND (0.20) | ND (0.20) | ND (0.20) | ND (0.20) | ND (0.20) | ND (0.20)
| 2011-05-19 | 0.29 | ND (0.20) | ND (0.20) | ND (0.20) | ND (0.20) | ND (0.20) | ND (0.20) | 0.25 | ND (0.20) | ND (0.20)
| 2011-11-22 | 0.43 | ND (0.20) | ND (0.20) | ND (0.20) | ND (0.20) | ND (0.20) | ND (0.20) | ND (0.20) | ND (0.20) | 0.22
| 2012-05-24 | 0.27 | ND (0.20) | ND (0.20) | ND (0.20) | ND (0.20) | ND (0.20) | ND (0.20) | ND (0.20) | ND (0.20) | 0.2
| 2012-11-08 | 0.44 | ND (0.20) | ND (0.20) | ND (0.20) | ND (0.20) | ND (0.20) | ND (0.20) | ND (0.20) | ND (0.20) | ND (0.20)
| 2021-08-04 | 0.33 | ND (0.20) | ND (0.20) | ND (0.20) | ND (0.20) | ND (0.20) | ND (0.20) | ND (0.20) | ND (0.20) | ND (0.20)
| 2022-08-03 | 0.31 | ND (0.20) | ND (0.20) | ND (0.20) | ND (0.20) | ND (0.20) | ND (0.20) | ND (0.20) | ND (0.20) | ND (0.20)
| 2024-06-20 | 0.28 | ND (0.20) | ND (0.20) | ND (0.20) | ND (0.20) | ND (0.20) | ND (0.20) | ND (0.20) | ND (0.20) | ND (0.20)
MW-7S | 2024-06-20 | ND (0.20) | ND (0.20) | ND (0.20) | ND (0.20) | ND (0.20) | ND (0.20) | ND (0.20) | ND (0.20) | ND (0.20) | ND (0.20)
MW-9 | 2024-06-20 | ND (0.20) | ND (0.20) | ND (0.20) | ND (0.20) | ND (0.20) | ND (0.20) | ND (0.20) | ND (0.20) | ND (0.20) | ND (0.20)
MW-10 | 2024-06-20 | 0.82 | ND (0.20) | ND (0.20) | ND (0.20) | ND (0.20) | ND (0.20) | ND (0.20) | ND (0.20) | ND (0.20) | ND (0.20)
Medium Monitoring Wells
MW‑1M | 2000-07-21 | 0.8 | 0.45 | 5 | ND (0.20) | ND (0.20) | ND (0.20) | ND (0.20) | ND (0.20) | ND (0.20) | ND (0.20)
(231.8 to 229.3) | 2001-11-15 | 0.87 | ND (0.20) | 0.95 | ND (0.20) | ND (0.20) | ND (0.20) | ND (0.20) | ND (0.20) | ND (0.20) | ND (0.20)
| 2002-11-20 | 0.69 | 0.24 | 0.93 | ND (0.20) | ND (0.20) | ND (0.20) | ND (0.20) | ND (0.20) | ND (0.20) | ND (0.20)
| 11/26/03 (B&C) | 1.91 | 0.52 | 2.74 | ND (0.20) | ND (0.20) | ND (0.20) | ND (0.20) | ND (0.20) | ND (0.20) | ND (0.20)
| 2006-08-16 | 0.65 | 0.25 | 1.2 | ND (0.20) | ND (0.20) | ND (0.20) | ND (0.20) | ND (0.20) | ND (0.20) | ND (0.20)
| 2007-02-14 | 0.76 | 0.89 | 6 | ND (0.20) | ND (0.20) | ND (0.20) | ND (0.20) | ND (0.20) | ND (0.20) | ND (0.20)
| 2007-09-24 | 0.6 | ND (0.20) | 0.45 | ND (0.20) | ND (0.20) | ND (0.20) | ND (0.20) | ND (0.20) | ND (0.20) | ND (0.20)
| 2008-03-13 | 0.6 | 0.39 | 5.9 | ND (0.20) | ND (0.20) | ND (0.20) | ND (0.20) | 0.32 | ND (0.20) | ND (0.20)
| 2008-09-26 | 0.49 | ND (0.20) | 0.41 | ND (0.20) | ND (0.20) | ND (0.20) | ND (0.20) | ND (0.20) | ND (0.20) | ND (0.20)
| 2009-09-24 | 0.63 | ND (0.20) | 0.5 | ND (0.20) | ND (0.20) | ND (0.20) | ND (0.20) | ND (0.20) | ND (0.20) | ND (0.20)
| 2010-05-12 | 0.43 | ND (0.20) | 2.4 | ND (0.20) | ND (0.20) | ND (0.20) | ND (0.20) | ND (0.20) | ND (0.20) | ND (0.20)
| 2010-11-18 | 0.55 | ND (0.20) | 0.68 | ND (0.20) | ND (0.20) | ND (0.20) | ND (0.20) | ND (0.20) | ND (0.20) | ND (0.20)
| 2011-05-19 | 0.38 | ND (0.20) | 1.2 | ND (0.20) | ND (0.20) | ND (0.20) | ND (0.20) | 0.26 | ND (0.20) | ND (0.20)
| 2011-11-22 | 0.42 | ND (0.20) | 0.26 | ND (0.20) | ND (0.20) | ND (0.20) | ND (0.20) | ND (0.20) | ND (0.20) | ND (0.20)
| 2012-05-24 | 0.36 | ND (0.20) | 0.82 | ND (0.20) | ND (0.20) | ND (0.20) | ND (0.20) | ND (0.20) | ND (0.20) | ND (0.20)
| 2012-11-08 | 0.63 | ND (0.20) | 0.24 | ND (0.20) | ND (0.20) | ND (0.20) | ND (0.20) | ND (0.20) | ND (0.20) | ND (0.20)
| 2021-08-04 | 0.32 | ND (0.20) | ND (0.20) | ND (0.20) | ND (0.20) | ND (0.20) | ND (0.20) | ND (0.20) | ND (0.20) | ND (0.20)
| 2022-08-03 | 0.29 | ND (0.20) | ND (0.20) | ND (0.20) | ND (0.20) | ND (0.20) | ND (0.20) | ND (0.20) | ND (0.20) | ND (0.20)
| 2024-06-20 | 0.3 | ND (0.20) | ND (0.20) | ND (0.20) | ND (0.20) | ND (0.20) | ND (0.20) | ND (0.20) | ND (0.20) | ND (0.20)
MW‑3 | 2000-07-21 | 0.69 | ND (0.20) | 1.1 | ND (0.20) | ND (0.20) | ND (0.20) | ND (0.20) | ND (0.20) | ND (0.20) | ND (0.20)
(232.2 to 229.7) | 02/12/01 (B&C) | 0.66 | ND (0.20) | 0.23 | ND (0.20) | ND (0.20) | ND (0.20) | ND (0.20) | ND (0.20) | ND (0.20) | ND (0.20)
| 05/17/01 (B&C) | 0.64 | ND (0.20) | 1.3 | ND (0.20) | ND (0.20) | ND (0.20) | ND (0.20) | ND (0.20) | ND (0.20) | ND (0.20)
| 2001-08-15 | 0.66 | ND (0.20) | 0.88 | ND (0.20) | ND (0.20) | ND (0.20) | ND (0.20) | ND (0.20) | ND (0.20) | ND (0.20)
| 2001-11-15 | 0.57 | ND (0.20) | 0.73 | ND (0.20) | ND (0.20) | ND (0.20) | ND (0.20) | ND (0.20) | ND (0.20) | ND (0.20)
| 2002-02-20 | 0.66 | 0.31 | 1.3 | ND (0.20) | ND (0.20) | ND (0.20) | ND (0.20) | ND (0.20) | ND (0.20) | ND (0.20)
| 2002-05-20 | 0.52 | ND (0.20) | 0.93 | ND (0.20) | ND (0.20) | ND (0.20) | ND (0.20) | ND (0.20) | ND (0.20) | ND (0.20)
| 2002-08-19 | 0.57 | ND (0.20) | 0.79 | ND (0.20) | ND (0.20) | ND (0.20) | ND (0.20) | ND (0.20) | ND (0.20) | ND (0.20)
| 2002-11-20 | 0.57 | ND (0.20) | 0.84 | ND (0.20) | ND (0.20) | ND (0.20) | ND (0.20) | ND (0.20) | ND (0.20) | 0.37
| 2003-02-20 | 0.68 | ND (0.20) | 1.1 | ND (0.20) | ND (0.20) | ND (0.20) | ND (0.20) | ND (0.20) | ND (0.20) | ND (0.20)
| 2003-05-21 | 0.5 | ND (0.20) | 0.91 | ND (0.20) | ND (0.20) | ND (0.20) | ND (0.20) | ND (0.20) | ND (0.20) | ND (0.20)
| 2003-08-21 | 0.54 | ND (0.20) | 0.69 | ND (0.20) | ND (0.20) | ND (0.20) | ND (0.20) | ND (0.20) | ND (0.20) | ND (0.20)
| 11/26/03 (B&C) | 0.87 | ND (0.20) | 1.05 | ND (0.20) | ND (0.20) | ND (0.20) | ND (0.20) | ND (0.20) | ND (0.20) | ND (0.20)
| 03/03/04 (B&C) | 0.6 | ND (0.20) | 1.03 | ND (0.20) | ND (0.20) | ND (0.20) | ND (0.20) | ND (0.20) | ND (0.20) | ND (0.20)
Decommissioned Prior to May 2024
MW-4M | 2024-06-20 | 0.32 | ND (0.20) | ND (0.20) | ND (0.20) | ND (0.20) | ND (0.20) | ND (0.20) | ND (0.20) | ND (0.20) | ND (0.20)
MW-5M | 2024-06-20 | 0.3 | ND (0.20) | ND (0.20) | ND (0.20) | ND (0.20) | ND (0.20) | ND (0.20) | ND (0.20) | ND (0.20) | ND (0.20)
Deep Monitoring Wells
MW‑1d | 2000-07-21 | 0.5 | ND (0.20) | 0.29 | ND (0.20) | ND (0.20) | ND (0.20) | ND (0.20) | ND (0.20) | ND (0.20) | ND (0.20)
(208.5 to 206.0) | 2001-11-15 | 0.64 | ND (0.20) | ND (0.20) | ND (0.20) | ND (0.20) | ND (0.20) | ND (0.20) | ND (0.20) | ND (0.20) | ND (0.20)
| 2002-11-20 | 0.52 | ND (0.20) | ND (0.20) | ND (0.20) | ND (0.20) | ND (0.20) | ND (0.20) | ND (0.20) | ND (0.20) | ND (0.20)
| 11/26/03 (B&C) | 0.7 | ND (0.20) | ND (0.20) | ND (0.20) | ND (0.20) | ND (0.20) | ND (0.20) | ND (0.20) | ND (0.20) | ND (0.20)
| 2006-08-16 | 0.32 | ND (0.20) | ND (0.20) | ND (0.20) | ND (0.20) | ND (0.20) | ND (0.20) | ND (0.20) | ND (0.20) | ND (0.20)
| 2007-02-14 | 0.24 | ND (0.20) | ND (0.20) | ND (0.20) | ND (0.20) | ND (0.20) | ND (0.20) | ND (0.20) | ND (0.20) | ND (0.20)
| 2007-09-24 | 0.37 | ND (0.20) | ND (0.20) | ND (0.20) | ND (0.20) | ND (0.20) | ND (0.20) | ND (0.20) | ND (0.20) | ND (0.20)
| 2008-03-13 | 0.24 | ND (0.20) | ND (0.20) | ND (0.20) | ND (0.20) | ND (0.20) | ND (0.20) | 0.29 | ND (0.20) | ND (0.20)
| 2008-09-26 | 0.32 | ND (0.20) | ND (0.20) | ND (0.20) | ND (0.20) | ND (0.20) | ND (0.20) | ND (0.20) | ND (0.20) | 0.22
| 2009-09-24 | ND (0.20) | ND (0.20) | ND (0.20) | ND (0.20) | ND (0.20) | ND (0.20) | ND (0.20) | ND (0.20) | ND (0.20) | ND (0.20)
| 2010-05-12 | ND (0.20) | ND (0.20) | ND (0.20) | ND (0.20) | ND (0.20) | ND (0.20) | ND (0.20) | ND (0.20) | ND (0.20) | ND (0.20)
| 2010-11-18 | ND (0.20) | ND (0.20) | ND (0.20) | ND (0.20) | ND (0.20) | ND (0.20) | ND (0.20) | ND (0.20) | ND (0.20) | ND (0.20)
| 2011-05-19 | ND (0.20) | ND (0.20) | ND (0.20) | ND (0.20) | ND (0.20) | ND (0.20) | ND (0.20) | 0.28 | ND (0.20) | 0.27
| 2011-11-22 | 0.24 | ND (0.20) | ND (0.20) | ND (0.20) | ND (0.20) | ND (0.20) | ND (0.20) | ND (0.20) | ND (0.20) | ND (0.20)
| 2012-05-24 | ND (0.20) | ND (0.20) | ND (0.20) | ND (0.20) | ND (0.20) | ND (0.20) | ND (0.20) | ND (0.20) | ND (0.20) | 0.21
| 2012-11-08 | 0.31 | ND (0.20) | ND (0.20) | ND (0.20) | ND (0.20) | ND (0.20) | ND (0.20) | ND (0.20) | ND (0.20) | 0.2
| 2021-08-04 | ND (0.20) | ND (0.20) | ND (0.20) | ND (0.20) | ND (0.20) | ND (0.20) | ND (0.20) | ND (0.20) | ND (0.20) | ND (0.20)
| 2022-08-03 | ND (0.20) | ND (0.20) | ND (0.20) | ND (0.20) | ND (0.20) | ND (0.20) | ND (0.20) | ND (0.20) | ND (0.20) | ND (0.20)
| 2024-06-20 | 0.2 | ND (0.20) | ND (0.20) | ND (0.20) | ND (0.20) | ND (0.20) | ND (0.20) | ND (0.20) | ND (0.20) | ND (0.20)
MW‑2D | 2000-07-21 | 0.73 | ND (0.20) | ND (0.20) | ND (0.20) | ND (0.20) | ND (0.20) | ND (0.20) | ND (0.20) | ND (0.20) | ND (0.20)
(198.1 to 195.6) | 2001-11-16 | 1.2 | ND (0.20) | ND (0.20) | ND (0.20) | ND (0.20) | ND (0.20) | ND (0.20) | ND (0.20) | ND (0.20) | ND (0.20)
| 2002-11-21 | 1.2 | ND (0.20) | ND (0.20) | ND (0.20) | ND (0.20) | ND (0.20) | ND (0.20) | ND (0.20) | ND (0.20) | ND (0.20)
| 11/26/03 (B&C) | ND (0.20) | ND (0.20) | ND (0.20) | ND (0.20) | ND (0.20) | ND (0.20) | ND (0.20) | ND (0.20) | ND (0.20) | ND (0.20)
| 2006-08-17 | 4.5 | 0.28 | ND (0.20) | ND (0.20) | ND (0.20) | ND (0.20) | ND (0.20) | ND (0.20) | ND (0.20) | ND (0.20)
| 2007-02-14 | 0.78 | ND (0.20) | ND (0.20) | ND (0.20) | ND (0.20) | ND (0.20) | ND (0.20) | ND (0.20) | ND (0.20) | ND (0.20)
| 2007-09-24 | 0.45 | ND (0.20) | ND (0.20) | ND (0.20) | ND (0.20) | ND (0.20) | ND (0.20) | ND (0.20) | ND (0.20) | ND (0.20)
| 2008-03-13 | 0.39 | ND (0.20) | ND (0.20) | ND (0.20) | ND (0.20) | ND (0.20) | ND (0.20) | 0.29 | ND (0.20) | ND (0.20)
| 2008-09-26 | 0.41 | ND (0.20) | ND (0.20) | ND (0.20) | ND (0.20) | ND (0.20) | ND (0.20) | ND (0.20) | ND (0.20) | ND (0.20)
| 2009-09-24 | 2.2 | ND (0.20) | ND (0.20) | ND (0.20) | ND (0.20) | ND (0.20) | ND (0.20) | ND (0.20) | ND (0.20) | ND (0.20)
| 2010-05-12 | 0.41 | ND (0.20) | ND (0.20) | ND (0.20) | ND (0.20) | ND (0.20) | ND (0.20) | ND (0.20) | ND (0.20) | ND (0.20)
| 2010-11-18 | 0.71 | ND (0.20) | ND (0.20) | ND (0.20) | ND (0.20) | ND (0.20) | ND (0.20) | ND (0.20) | ND (0.20) | ND (0.20)
| 2011-05-19 | 0.45 | ND (0.20) | ND (0.20) | ND (0.20) | ND (0.20) | ND (0.20) | ND (0.20) | 0.41 | ND (0.20) | ND (0.20)
| 2011-11-22 | 0.61 | ND (0.20) | ND (0.20) | ND (0.20) | ND (0.20) | ND (0.20) | ND (0.20) | ND (0.20) | ND (0.20) | ND (0.20)
| 2012-05-24 | 0.36 | ND (0.20) | ND (0.50) | ND (0.20) | ND (0.20) | ND (0.20) | ND (0.20) | ND (0.20) | ND (0.20) | ND (0.20)
| 2012-11-08 | 0.53 | ND (0.20) | ND (0.20) | ND (0.20) | ND (0.20) | ND (0.20) | ND (0.20) | ND (0.20) | ND (0.20) | ND (0.20)
| 2021-08-04 | 0.54 | ND (0.20) | ND (0.20) | ND (0.20) | ND (0.20) | ND (0.20) | ND (0.20) | ND (0.20) | ND (0.20) | ND (0.20)
| 2022-08-03 | 0.6 | ND (0.20) | ND (0.20) | ND (0.20) | ND (0.20) | ND (0.20) | ND (0.20) | ND (0.20) | ND (0.20) | ND (0.20)
| 2024-06-20 | 0.43 | ND (0.20) | ND (0.20) | ND (0.20) | ND (0.20) | ND (0.20) | ND (0.20) | ND (0.20) | ND (0.20) | ND (0.20)
MW-8D | 2024-06-20 | ND (0.20) | ND (0.20) | ND (0.20) | ND (0.20) | ND (0.20) | ND (0.20) | ND (0.20) | ND (0.20) | ND (0.20) | ND (0.20)
Notes:
a = MTCA Method A Cleanup Level for Groundwater from WAC 173-340 Table 720-1.
b = MTCA Method B Cleanup Level for Groundwater for Noncancer or Cancer, whichever is lower, from Department of Ecology Master CLARC tables, February 2024.
c = MTCA Method B Groundwater Screening Level (SL) for Vapor Intrusion (VI), for Cancer or Noncancer, whichever is lower, from Department of Ecology Master CLARC tables, February 2024.
The monitoring well screened elevations are shown in parentheses under the well location. Elevation is relative to NAVD88.
Samples were collected by Herrera Environmental Consultants, unless otherwise indicated.
B&C = Samples collected by Brown and Caldwell.
ND = Not detected. Laboratory reporting limit (RL) is shown in parentheses.
Values shown in bold were detected above the laboratory RL.
Values shown in bold and shaded in gray were detected above the indicated MTCA CUL.
Values shown in bold and shaded in orange were detected above the indicated SL for VI.
Values shown in bold and shaded in orangish-gray were detected above both the indicated MTCA CUL and SL for VI.
PCE = Tetrachloroethylene |  | TCE = Trichloroethylene |  |  | cDCE = cis-1,2-Dichloroethene |  |  | tDCE = trans-1,2-Dichloroethene
1,1-DCE = 1,1-Dichloroethene |  | 1,1-DCA = 1,1-Dichloroethane |  |  | 1,4-DCB = 1,4-Dichlorobenzene |  |  | 1,3-DCB = 1,3-Dichlorobenzene
TOC = Total organic carbon |  | BOD = Biological oxygen demand |  |  | TKN = Total Kjeldahl nitrogen
– = Not available.

## CVOC-Geochem GW Data
Table 2. CVOCs and Groundwater Geochemistry. Lakewood Towne Center, Lakewood, Washington.
Geochemical Parameters
|  | HVOCs |  |  |  |  | Metals |  |  |  |  | Dissolved Gases | [13 empty] | Field Parameters
Well | Sample |  |  |  |  | Vinyl | Iron |  |  | Manganese | [10 empty] | Nitrate + |  | Total |  | Total |  | Temp | Sp. Cond. | D.O. | ORP
Location | Date | PCE | TCE | cDCE | tDCE | Chloride | Total | Dissolved | Ferrous | Total | Dissolved | Methane | Ethane | Ethene | Acetylene | TOC | Sulfate | Nitrate | Nitrite | Ammonia | Nitrite | TKN | Nitrogen | BOD | Phosphorus | pH | (°C) | (µS/cm) | (mg/L) | (mV)
| MTCA CUL | 5a | 5a | 16b | 160b | 0.2a | – | – | – | – | – | – | – | – | – | – | – | – | – | – | – | – | – | – | – | – | – | – | – | –
| SL for VIc | 25 | 1.4 | 180 | 77 | 0.33 | – | – | – | – | – | – | – | – | – | – | – | – | – | – | – | – | – | – | – | – | – | – | – | –
Shallow Monitoring Wells
MW‑1S | 2024-06-20 | 0.67 | 0.99 | 1.5 | ND (0.20) | 0.26 | 66 | ND (56) | ND (150) | 140 | 140 | 4.7 | ND (0.56) | ND (0.58) | ND (3.1) | 1900 | 28000 | 1700 | 20 | 56 | 1440 | 500 | 1940 | ND (2,000) | 16 | 5.67 | 19.6 | 271.1 | 0.91 | 203.5
(243.9 to 238.9)
Medium Monitoring Wells
MW‑1M | 2024-06-20 | 0.3 | ND (0.20) | ND (0.20) | ND (0.20) | ND (0.20) | 81 | ND (56) | ND (150) | ND (10) | ND (11) | 0.84 | ND (0.56) | ND (0.58) | ND (3.1) | ND (1,000) | 5700 | 2300 | ND (20) | ND (53) | 2280 | 840 | 3120 | ND (2,000) | 46 | 6.19 | 15.2 | 144.9 | 7.63 | 187.2
(231.8 to 229.3)
Notes:
All results are shown in micrograms per liter (µg/L).
Halogenated volatile organic compounds (HVOCs) analyzed by EPA Method 8260.
Total and dissolved iron and manganese analyzed by EPA Method 6010D.
Ferrous iron analyzed by SM3500-Fe B.
Dissolved gases analyzed by RSK 175
Total organic carbon (TOC) analyzed by SM 5310B.
Sulfate analyzed by ASTM D516-11.
Nitrate and nitrite (as Nitrogen) analyzed by EPA 353.2.
Ammonia (as Nitrogen) analyzed by SM 4500-NH3 D.
Total Nitrate + Nitrite analyzed by EPA 351.2_2+1993.
Total Kjeldahl nitrogen (TKN) analyzed by PA 351.2_2_1993.
Phosphorus (total) analyzed by EPA Method 365.1.
a = MTCA Method A Cleanup Level for Groundwater from WAC 173-340 Table 720-1.
b = MTCA Method B Cleanup Level for Groundwater for Noncancer or Cancer, whichever is lower, from Department of Ecology Master CLARC tables, February 2024.
c = MTCA Method B Groundwater Screening Level (SL) for Vapor Intrusion (VI), for Cancer or Noncancer, whichever is lower, from Department of Ecology Master CLARC tables, February 2024.
The monitoring well screened elevations are shown in parentheses under the well location. Elevation is relative to NAVD88.
ND = Not detected. Laboratory reporting limit (RL) is shown in parentheses.
Values shown in bold were detected above the laboratory RL.
Values shown in bold and shaded in gray were detected above the indicated MTCA CUL.
Values shown in bold and shaded in orange were detected above the indicated SL for VI.
PCE = Tetrachloroethylene |  | TCE = Trichloroethylene |  |  | cDCE = cis-1,2-Dichloroethene |  |  | tDCE = trans-1,2-Dichloroethene
TOC = Total organic carbon |  | TKN = Total Kjeldahl nitrogen |  |  | BOD = Biological oxygen demand
Temp. = Temperature in degrees Celsius (°C).
Sp. Cond. = Specific conductivity in microSiemens per centimeter (µS/cm)
D.O. = Dissolved oxygen in milligrams per liter (mg/L).
ORP = Oxidation reduction potential in millivolts (mV).
– = Not available.

## Chart References
[13 empty] | 2000-01-01 | 2025-01-01
Table 1. HVOC results for ground water samples collected at the Lakewood Towne Center site (µg/L. | [11 empty] | PCE CUL: 5.0 | 5.1 | 5.1
Well | Sample | [6 empty] | VC |  |  |  | TCE CUL: 5.0 | 4.9 | 4.9
Location | Date | PCE | TCE | cDCE | tDCE | 1,1-DCE | 1,1-DCA |  | 1,3-DCB | 1,4-DCB | Chloroform | cDCE CUL: 16 | 16 | 16
| MTCA CUL | 5a | 5a | 16b | 160b | 400 b | 7.7 b | 0.2a | – | 8.1b | 1.4b | VC CUL: 0.2 | 0.21 | 0.21
MW‑1s | 2000-09-15 | 2.2 | 19 | 670 | 14 | 0.76 | 6.1 | 52 | 0.2 | 0.25 | 1.3 |  | 2003-10-01 | 2003-10-01
| 2001-02-12 | 1.2 | 15 | 390 | 8.2 | 0.37 | 3.1 | 47 | 0.2 | 0.2 | 0.2 | B&C Injections (October 2003) | 0.1 | 1000
| 2001-05-17 | 2.3 | 18 | 600 | 10 | 0.64 | 5.5 | 41 | 0.2 | 0.3 | 0.2
| 2001-08-15 | 1.7 | 14 | 490 | 8.3 | 0.56 | 4.2 | 40 | 0.2 | 0.2 | 0.2
| 2001-11-15 | 0.51 | 9.1 | 320 | 6.4 | 0.47 | 2.3 | 59 | 0.2 | 0.21 | 0.2
| 2002-02-20 | 37 | 68 | 540 | 7.2 | 0.83 | 3.1 | 28 | 0.2 | 0.35 | 0.2
| 2002-05-20 | 18 | 37 | 520 | 8.3 | 0.61 | 2.3 | 25 | 0.2 | 0.32 | 0.2
| 2002-08-19 | 5.5 | 16 | 540 | 7.3 | 2 | 2 | 31 | 2 | 2 | 2
| 2002-11-20 | 2.8 | 17 | 330 | 8.5 | 1 | 0.2 | 58 | 0.2 | 0.2 | 0.2
| 2003-02-20 | 5.8 | 18 | 290 | 3.6 | 2 | 2 | 22 | 2 | 2 | 2
| 2003-05-21 | 10 | 28 | 470 | 6.7 | 0.55 | 0.2 | 24 | 0.2 | 0.23 | 0.2
| 2003-08-21 | 7.1 | 20 | 400 | 6.6 | 2 | 2 | 24 | 2 | 2 | 2
| 2003-11-26 | 5 | 13.2 | 212 | 5 | 5 | 5 | 30.1 | 5 | 5 | 5
| 2004-03-03 | 1.55 | 6.26 | 420 | 6.77 | 1 | 1.44 | 91.8 | 1 | 1 | 1
| 2006-08-16 | 4.3 | 15 | 220 | 2.9 | 2 | 2 | 28 | 2 | 2 | 2
| 2007-02-14 | 7.3 | 26 | 370 | 3.9 | 2 | 2 | 20 | 2 | 2 | 2
| 2007-09-24 | 3.5 | 9.5 | 140 | 2.4 | 1 | 1 | 20 | 1 | 1 | 1
| 2008-03-13 | 3.5 | 13 | 370 | 3.7 | 2 | 2 | 26 | 2 | 2 | 2
| 2008-09-26 | 2.6 | 7.4 | 110 | 1.4 | 0.4 | 0.4 | 16 | 0.4 | 0.4 | 0.4
| 2009-09-24 | 2.7 | 7.4 | 95 | 1.3 | 0.4 | 0.4 | 14 | 0.4 | 0.4 | 0.4
| 2010-05-12 | 3.5 | 9.3 | 260 | 2.8 | 2 | 2 | 17 | 2 | 2 | 2
| 2010-11-18 | 1 | 6.7 | 110 | 1.6 | 1 | 1 | 17 | 1 | 1 | 1
| 2011-05-19 | 2.4 | 5.1 | 120 | 1.5 | 1 | 1 | 9.2 | 1 | 1 | 1
| 2011-11-22 | 1.2 | 4.9 | 83 | 1.2 | 1 | 1 | 15 | 1 | 1 | 1
| 2012-05-24 | 2.1 | 5.1 | 130 | 1.4 | 0.2 | 0.22 | 9 | 0.2 | 0.2 | 0.2
| 2012-11-08 | 1.6 | 4.2 | 61 | 0.88 | 0.4 | 0.4 | 11 | 0.4 | 0.4 | 0.4
| 2021-08-04 | 0.9 | 1.6 | 3.3 | 0.2 | 0.2 | 0.2 | 1.3 | 0.2 | 0.2 | 0.2
| 2022-08-03 | 0.72 | 1.7 | 3 | 0.2 | 0.2 | 0.2 | 0.81 | 0.2 | 0.2 | 0.2
| 2024-06-20 | 0.67 | 0.99 | 1.5 |  |  |  | 0.26
MW‑1m | 2000-07-21 | 0.8 | 0.45 | 5 | 0.2 | 0.2 | 0.2 | 0.2 | 0.2 | 0.2 | 0.2
| 2001-11-15 | 0.87 | 0.2 | 0.95 | 0.2 | 0.2 | 0.2 | 0.2 | 0.2 | 0.2 | 0.2
| 2002-11-20 | 0.69 | 0.24 | 0.93 | 0.2 | 0.2 | 0.2 | 0.2 | 0.2 | 0.2 | 0.2
| 2003-11-26 | 1.91 | 0.52 | 2.74 | 0.2 | 0.2 | 0.2 | 0.2 | 0.2 | 0.2 | 0.2
| 2006-08-16 | 0.65 | 0.25 | 1.2 | 0.2 | 0.2 | 0.2 | 0.2 | 0.2 | 0.2 | 0.2
| 2007-02-14 | 0.76 | 0.89 | 6 | 0.2 | 0.2 | 0.2 | 0.2 | 0.2 | 0.2 | 0.2
| 2007-09-24 | 0.6 | 0.2 | 0.45 | 0.2 | 0.2 | 0.2 | 0.2 | 0.2 | 0.2 | 0.2
| 2008-03-13 | 0.6 | 0.39 | 5.9 | 0.2 | 0.2 | 0.2 | 0.2 | 0.32 | 0.2 | 0.2
| 2008-09-26 | 0.49 | 0.2 | 0.41 | 0.2 | 0.2 | 0.2 | 0.2 | 0.2 | 0.2 | 0.2
| 2009-09-24 | 0.63 | 0.2 | 0.5 | 0.2 | 0.2 | 0.2 | 0.2 | 0.2 | 0.2 | 0.2
| 2010-05-12 | 0.43 | 0.2 | 2.4 | 0.2 | 0.2 | 0.2 | 0.2 | 0.2 | 0.2 | 0.2
| 2010-11-18 | 0.55 | 0.2 | 0.68 | 0.2 | 0.2 | 0.2 | 0.2 | 0.2 | 0.2 | 0.2
| 2011-05-19 | 0.38 | 0.2 | 1.2 | 0.2 | 0.2 | 0.2 | 0.2 | 0.26 | 0.2 | 0.2
| 2011-11-22 | 0.42 | 0.2 | 0.26 | 0.2 | 0.2 | 0.2 | 0.2 | 0.2 | 0.2 | 0.2
| 2012-05-24 | 0.36 | 0.2 | 0.82 | 0.2 | 0.2 | 0.2 | 0.2 | 0.2 | 0.2 | 0.2
| 2012-11-08 | 0.63 | 0.2 | 0.24 | 0.2 | 0.2 | 0.2 | 0.2 | 0.2 | 0.2 | 0.2
| 2021-08-04 | 0.32 | 0.2 | 0.2 | 0.2 | 0.2 | 0.2 | 0.2 | 0.2 | 0.2 | 0.2
| 2022-08-03 | 0.29 | 0.2 | 0.2 | 0.2 | 0.2 | 0.2 | 0.2 | 0.2 | 0.2 | 0.2
MW‑1d | 2000-07-21 | 0.5 | 0.2 | 0.29 | 0.2 | 0.2 | 0.2 | 0.2 | 0.2 | 0.2 | 0.2
| 2001-11-15 | 0.64 | 0.2 | 0.2 | 0.2 | 0.2 | 0.2 | 0.2 | 0.2 | 0.2 | 0.2
| 2002-11-20 | 0.52 | 0.2 | 0.2 | 0.2 | 0.2 | 0.2 | 0.2 | 0.2 | 0.2 | 0.2
| 2003-11-26 | 0.7 | 0.2 | 0.2 | 0.2 | 0.2 | 0.2 | 0.2 | 0.2 | 0.2 | 0.2
| 2006-08-16 | 0.32 | 0.2 | 0.2 | 0.2 | 0.2 | 0.2 | 0.2 | 0.2 | 0.2 | 0.2
| 2007-02-14 | 0.24 | 0.2 | 0.2 | 0.2 | 0.2 | 0.2 | 0.2 | 0.2 | 0.2 | 0.2
| 2007-09-24 | 0.37 | 0.2 | 0.2 | 0.2 | 0.2 | 0.2 | 0.2 | 0.2 | 0.2 | 0.2
| 2008-03-13 | 0.24 | 0.2 | 0.2 | 0.2 | 0.2 | 0.2 | 0.2 | 0.29 | 0.2 | 0.2
| 2008-09-26 | 0.32 | 0.2 | 0.2 | 0.2 | 0.2 | 0.2 | 0.2 | 0.2 | 0.2 | 0.22
| 2009-09-24 | 0.2 | 0.2 | 0.2 | 0.2 | 0.2 | 0.2 | 0.2 | 0.2 | 0.2 | 0.2
| 2010-05-12 | 0.2 | 0.2 | 0.2 | 0.2 | 0.2 | 0.2 | 0.2 | 0.2 | 0.2 | 0.2
| 2010-11-18 | 0.2 | 0.2 | 0.2 | 0.2 | 0.2 | 0.2 | 0.2 | 0.2 | 0.2 | 0.2
| 2011-05-19 | 0.2 | 0.2 | 0.2 | 0.2 | 0.2 | 0.2 | 0.2 | 0.28 | 0.2 | 0.27
| 2011-11-22 | 0.24 | 0.2 | 0.2 | 0.2 | 0.2 | 0.2 | 0.2 | 0.2 | 0.2 | 0.2
| 2012-05-24 | 0.2 | 0.2 | 0.2 | 0.2 | 0.2 | 0.2 | 0.2 | 0.2 | 0.2 | 0.21
| 2012-11-08 | 0.31 | 0.2 | 0.2 | 0.2 | 0.2 | 0.2 | 0.2 | 0.2 | 0.2 | 0.2
| 2021-08-04 | 0.2 | 0.2 | 0.2 | 0.2 | 0.2 | 0.2 | 0.2 | 0.2 | 0.2 | 0.2
| 2022-08-03 | 0.2 | 0.2 | 0.2 | 0.2 | 0.2 | 0.2 | 0.2 | 0.2 | 0.2 | 0.2
MW‑2d | 2000-07-21 | 0.73 | 0.2 | 0.2 | 0.2 | 0.2 | 0.2 | 0.2 | 0.2 | 0.2 | 0.2
| 2001-11-16 | 1.2 | 0.2 | 0.2 | 0.2 | 0.2 | 0.2 | 0.2 | 0.2 | 0.2 | 0.2
| 2002-11-21 | 1.2 | 0.2 | 0.2 | 0.2 | 0.2 | 0.2 | 0.2 | 0.2 | 0.2 | 0.2
| 2003-11-26 | 0.2 | 0.2 | 0.2 | 0.2 | 0.2 | 0.2 | 0.2 | 0.2 | 0.2 | 0.2
| 2006-08-17 | 4.5 | 0.28 | 0.2 | 0.2 | 0.2 | 0.2 | 0.2 | 0.2 | 0.2 | 0.2
| 2007-02-14 | 0.78 | 0.2 | 0.2 | 0.2 | 0.2 | 0.2 | 0.2 | 0.2 | 0.2 | 0.2
| 2007-09-24 | 0.45 | 0.2 | 0.2 | 0.2 | 0.2 | 0.2 | 0.2 | 0.2 | 0.2 | 0.2
| 2008-03-13 | 0.39 | 0.2 | 0.2 | 0.2 | 0.2 | 0.2 | 0.2 | 0.29 | 0.2 | 0.2
| 2008-09-26 | 0.41 | 0.2 | 0.2 | 0.2 | 0.2 | 0.2 | 0.2 | 0.2 | 0.2 | 0.2
| 2009-09-24 | 2.2 | 0.2 | 0.2 | 0.2 | 0.2 | 0.2 | 0.2 | 0.2 | 0.2 | 0.2
| 2010-05-12 | 0.41 | 0.2 | 0.2 | 0.2 | 0.2 | 0.2 | 0.2 | 0.2 | 0.2 | 0.2
| 2010-11-18 | 0.71 | 0.2 | 0.2 | 0.2 | 0.2 | 0.2 | 0.2 | 0.2 | 0.2 | 0.2
| 2011-05-19 | 0.45 | 0.2 | 0.2 | 0.2 | 0.2 | 0.2 | 0.2 | 0.41 | 0.2 | 0.2
| 2011-11-22 | 0.61 | 0.2 | 0.2 | 0.2 | 0.2 | 0.2 | 0.2 | 0.2 | 0.2 | 0.2
| 2012-05-24 | 0.36 | 0.2 | 0.5 | 0.2 | 0.2 | 0.2 | 0.2 | 0.2 | 0.2 | 0.2
| 2012-11-08 | 0.53 | 0.2 | 0.2 | 0.2 | 0.2 | 0.2 | 0.2 | 0.2 | 0.2 | 0.2
| 2021-08-04 | 0.54 | 0.2 | 0.2 | 0.2 | 0.2 | 0.2 | 0.2 | 0.2 | 0.2 | 0.2
| 2022-08-03 | 0.6 | 0.2 | 0.2 | 0.2 | 0.2 | 0.2 | 0.2 | 0.2 | 0.2 | 0.2
MW‑3 | 2000-07-21 | 0.69 | 0.2 | 1.1 | 0.2 | 0.2 | 0.2 | 0.2 | 0.2 | 0.2 | 0.2
| 2001-02-12 | 0.66 | 0.2 | 0.23 | 0.2 | 0.2 | 0.2 | 0.2 | 0.2 | 0.2 | 0.2
| 2001-05-17 | 0.64 | 0.2 | 1.3 | 0.2 | 0.2 | 0.2 | 0.2 | 0.2 | 0.2 | 0.2
| 2001-08-15 | 0.66 | 0.2 | 0.88 | 0.2 | 0.2 | 0.2 | 0.2 | 0.2 | 0.2 | 0.2
| 2001-11-15 | 0.57 | 0.2 | 0.73 | 0.2 | 0.2 | 0.2 | 0.2 | 0.2 | 0.2 | 0.2
| 2002-02-20 | 0.66 | 0.31 | 1.3 | 0.2 | 0.2 | 0.2 | 0.2 | 0.2 | 0.2 | 0.2
| 2002-05-20 | 0.52 | 0.2 | 0.93 | 0.2 | 0.2 | 0.2 | 0.2 | 0.2 | 0.2 | 0.2
| 2002-08-19 | 0.57 | 0.2 | 0.79 | 0.2 | 0.2 | 0.2 | 0.2 | 0.2 | 0.2 | 0.2
| 2002-11-20 | 0.57 | 0.2 | 0.84 | 0.2 | 0.2 | 0.2 | 0.2 | 0.2 | 0.2 | 0.37
| 2003-02-20 | 0.68 | 0.2 | 1.1 | 0.2 | 0.2 | 0.2 | 0.2 | 0.2 | 0.2 | 0.2
| 2003-05-21 | 0.5 | 0.2 | 0.91 | 0.2 | 0.2 | 0.2 | 0.2 | 0.2 | 0.2 | 0.2
| 2003-08-21 | 0.54 | 0.2 | 0.69 | 0.2 | 0.2 | 0.2 | 0.2 | 0.2 | 0.2 | 0.2
| 2003-11-26 | 0.87 | 0.2 | 1.05 | 0.2 | 0.2 | 0.2 | 0.2 | 0.2 | 0.2 | 0.2
| 2004-03-03 | 0.6 | 0.2 | 1.03 | 0.2 | 0.2 | 0.2 | 0.2 | 0.2 | 0.2 | 0.2
MW‑4 | 2000-09-15 | 1.6 | 4.9 | 120 | 2.8 | 0.2 | 1 | 0.2 | 0.2 | 0.2 | 0.2
| 2001-02-12 | 1 | 2.3 | 48 | 0.9 | 0.2 | 0.22 | 0.2 | 0.2 | 0.2 | 0.2
| 2001-05-17 | 1 | 3.4 | 100 | 1.6 | 0.2 | 1 | 0.2 | 0.2 | 0.2 | 0.2
| 2001-08-15 | 0.97 | 2.9 | 70 | 1.1 | 0.2 | 0.68 | 0.2 | 0.2 | 0.2 | 0.2
| 2001-11-15 | 0.99 | 1.6 | 35 | 0.57 | 0.2 | 0.29 | 0.2 | 0.2 | 0.2 | 0.2
| 2002-02-20 | 9.8 | 18 | 110 | 1.3 | 0.2 | 0.71 | 0.2 | 0.2 | 0.2 | 0.2
| 2002-05-20 | 3.8 | 6.6 | 65 | 0.9 | 0.2 | 0.32 | 0.2 | 0.2 | 0.2 | 0.2
| 2002-08-19 | 2.4 | 4.2 | 77 | 1.7 | 0.4 | 0.4 | 0.4 | 0.4 | 0.4 | 0.4
| 2002-11-21 | 1.6 | 3.7 | 38 | 0.99 | 0.2 | 0.2 | 0.2 | 0.2 | 0.2 | 0.2
| 2003-02-20 | 1.5 | 3.1 | 36 | 0.48 | 0.2 | 0.2 | 0.2 | 0.2 | 0.2 | 0.2
| 2003-05-21 | 2.4 | 4.7 | 65 | 0.97 | 0.2 | 0.2 | 0.2 | 0.2 | 0.2 | 0.2
| 2003-08-21 | 1.8 | 3.8 | 54 | 0.78 | 0.2 | 0.2 | 0.2 | 0.2 | 0.2 | 0.2
| 2003-11-26 | 1.73 | 2 | 24.8 | 1 | 1 | 1 | 1 | 1 | 1 | 1
| 2004-03-03 | 2.09 | 4.07 | 75 | 0.88 | 0.2 | 0.21 | 0.2 | 0.2 | 0.2 | 0.2
| 2006-08-16 | 1.4 | 2.7 | 33 | 0.56 | 0.2 | 0.21 | 0.2 | 0.2 | 0.2 | 0.2
| 2007-02-14 | 1.4 | 3.7 | 49 | 0.43 | 0.2 | 0.2 | 0.2 | 0.2 | 0.2 | 0.2
| 2007-09-24 | 1.1 | 2.1 | 23 | 0.28 | 0.2 | 0.2 | 0.2 | 0.2 | 0.2 | 0.2
| 2008-03-13 | 1.1 | 2.6 | 52 | 0.51 | 0.2 | 0.2 | 0.2 | 0.28 | 0.2 | 0.2
| 2008-09-26 | 0.84 | 1.3 | 14 | 0.2 | 0.2 | 0.2 | 0.2 | 0.2 | 0.2 | 0.2
| 2009-09-24 | 1 | 2 | 23 | 0.25 | 0.2 | 0.2 | 0.2 | 0.2 | 0.2 | 0.2
| 2010-05-12 | 0.98 | 1.8 | 37 | 0.34 | 0.2 | 0.2 | 0.2 | 0.2 | 0.2 | 0.2
| 2010-11-18 | 0.66 | 0.89 | 12 | 0.2 | 0.2 | 0.2 | 0.2 | 0.2 | 0.2 | 0.2
| 2011-05-19 | 0.86 | 1.3 | 24 | 0.26 | 0.2 | 0.2 | 0.2 | 0.32 | 0.2 | 0.2
| 2011-11-22 | 0.71 | 0.73 | 9.2 | 0.2 | 0.2 | 0.2 | 0.2 | 0.2 | 0.2 | 0.2
| 2012-05-24 | 0.7 | 1.1 | 23 | 0.21 | 0.2 | 0.2 | 0.2 | 0.2 | 0.2 | 0.2
| 2012-11-08 | 0.73 | 0.75 | 9.8 | 0.2 | 0.2 | 0.2 | 0.2 | 0.2 | 0.2 | 0.2
| 2021-08-04 | 0.36 | 0.21 | 0.33 | 0.2 | 0.2 | 0.2 | 0.2 | 0.2 | 0.2 | 0.2
| 2022-08-03 | 0.39 | 0.24 | 0.31 | 0.2 | 0.2 | 0.2 | 0.2 | 0.2 | 0.2 | 0.2
MW‑5 | 2000-09-15 | 1.2 | 0.2 | 0.2 | 0.2 | 0.2 | 0.2 | 0.2 | 0.2 | 0.2 | 0.2
| 2001-02-12 | 0.7 | 0.2 | 0.2 | 0.2 | 0.2 | 0.2 | 0.2 | 0.2 | 0.2 | 0.2
| 2001-05-17 | 0.62 | 0.2 | 0.2 | 0.2 | 0.2 | 0.2 | 0.2 | 0.2 | 0.2 | 0.2
| 2001-08-15 | 0.88 | 0.2 | 0.2 | 0.2 | 0.2 | 0.2 | 0.2 | 0.2 | 0.2 | 0.2
| 2001-11-15 | 0.9 | 0.2 | 0.2 | 0.2 | 0.2 | 0.2 | 0.2 | 0.2 | 0.2 | 0.2
| 2002-02-20 | 0.44 | 0.2 | 0.2 | 0.2 | 0.2 | 0.2 | 0.2 | 0.2 | 0.2 | 0.2
| 2002-05-20 | 0.39 | 0.2 | 0.2 | 0.2 | 0.2 | 0.2 | 0.2 | 0.2 | 0.2 | 0.2
| 2002-08-19 | 0.71 | 0.2 | 0.2 | 0.2 | 0.2 | 0.2 | 0.2 | 0.2 | 0.2 | 0.2
| 2002-11-21 | 0.86 | 0.2 | 0.2 | 0.2 | 0.2 | 0.2 | 0.2 | 0.2 | 0.2 | 0.2
| 2003-02-20 | 0.62 | 0.2 | 0.2 | 0.2 | 0.2 | 0.2 | 0.2 | 0.2 | 0.2 | 0.2
| 2003-05-21 | 0.52 | 0.2 | 0.2 | 0.2 | 0.2 | 0.2 | 0.2 | 0.2 | 0.2 | 0.2
| 2003-08-21 | 0.89 | 0.2 | 0.2 | 0.2 | 0.2 | 0.2 | 0.2 | 0.2 | 0.2 | 0.2
| 2003-11-26 | 0.86 | 0.2 | 0.2 | 0.2 | 0.2 | 0.2 | 0.2 | 0.2 | 0.2 | 0.2
| 2004-03-03 | 0.55 | 0.2 | 0.2 | 0.2 | 0.2 | 0.2 | 0.2 | 0.2 | 0.2 | 0.2
| 2006-08-17 | 0.66 | 0.2 | 0.2 | 0.2 | 0.2 | 0.2 | 0.2 | 0.2 | 0.2 | 0.2
| 2007-02-14 | 0.34 | 0.2 | 0.2 | 0.2 | 0.2 | 0.2 | 0.2 | 0.2 | 0.2 | 0.2
| 2007-09-24 | 0.69 | 0.2 | 0.2 | 0.2 | 0.2 | 0.2 | 0.2 | 0.2 | 0.2 | 0.2
| 2008-03-13 | 0.33 | 0.2 | 0.2 | 0.2 | 0.2 | 0.2 | 0.2 | 0.33 | 0.2 | 0.2
| 2008-09-26 | 0.67 | 0.2 | 0.2 | 0.2 | 0.2 | 0.2 | 0.2 | 0.2 | 0.2 | 0.21
| 2009-09-24 | 0.6 | 0.2 | 0.2 | 0.2 | 0.2 | 0.2 | 0.2 | 0.2 | 0.2 | 0.2
| 2010-05-12 | 0.28 | 0.2 | 0.2 | 0.2 | 0.2 | 0.2 | 0.2 | 0.2 | 0.2 | 0.2
| 2010-11-18 | 0.22 | 0.2 | 0.2 | 0.2 | 0.2 | 0.2 | 0.2 | 0.2 | 0.2 | 0.2
| 2011-05-19 | 0.29 | 0.2 | 0.2 | 0.2 | 0.2 | 0.2 | 0.2 | 0.25 | 0.2 | 0.2
| 2011-11-22 | 0.43 | 0.2 | 0.2 | 0.2 | 0.2 | 0.2 | 0.2 | 0.2 | 0.2 | 0.22
| 2012-05-24 | 0.27 | 0.2 | 0.2 | 0.2 | 0.2 | 0.2 | 0.2 | 0.2 | 0.2 | 0.2
| 2012-11-08 | 0.44 | 0.2 | 0.2 | 0.2 | 0.2 | 0.2 | 0.2 | 0.2 | 0.2 | 0.2
| 2021-08-04 | 0.33 | 0.2 | 0.2 | 0.2 | 0.2 | 0.2 | 0.2 | 0.2 | 0.2 | 0.2
| 2022-08-03 | 0.31 | 0.2 | 0.2 | 0.2 | 0.2 | 0.2 | 0.2 | 0.2 | 0.2 | 0.2
a = MTCA Method A Cleanup Level for Groundwater from WAC 173-340 Table 720-1
b = MTCA Method B Cleanup Level for Groundwater for Noncancer or Cancer, whichever is lower, from Department of Ecology Master CLARC tables, January 2023.
Samples were collected by Herrera Environmental Consultants, unless otherwise indicated.
B&C = Samples collected by Brown and Caldwell.
ND = Not detected. Laboratory reporting limit (RL is shown in parentheses.
Values shown in bold were detected above the laboratory RL.
Values shown in bold and shaded were detected above the applicable Cleanup Level.
PCE = Tetrachloroethylene |  | TCE = Trichloroethylene |  |  | cDCE = cis-1,2-Dichloroethene |  |  | tDCE = trans-1,2-Dichloroethene
1,1-DCE = 1,1-Dichloroethene |  | 1,1-DCA = 1,1-Dichloroethane |  |  | 1,4-DCB = 1,4-Dichlorobenzene |  |  | 1,3-DCB = 1,3-Dichlorobenzene
– = Not available. | Established ground water CUL for this constituent is not available.
Sources: Herrera (2012; B&C (2004b.