## Table A1-Bridge Dates
Table A1. Field tasks and sampling dates at Duwamish River at Golf Course at Tukwila, Washington, 2013-15.
[A trip blank for volatile organic compounds was included with each water chemistry sample. Abbreviations: X, task was completed on that date; –, task not completed on that date; HRMS, high-resolution mass spectrometry; MS/MSD, matrix spike/matrix spike duplicate; PSRM, Puget Sound Reference Material]
Task number | Field tasks | Sampling date
|  | 2013-11-21 | 2013-12-02 | 2014-01-11 | 2014-02-14 | 2014-02-18 | 2014-03-06 | 2014-04-17 | 2014-06-11 | 2014-07-23 | 2014-08-05 | 2014-09-24 | 2014-10-08 | 2014-10-22 | 2014-10-23 | 2014-10-26 | 2014-10-31 | 2014-11-20 | 2014-11-25 | 2014-11-26 | 2014-12-22 | 2015-01-05 | 2015-01-06 | 2015-01-08 | 2015-02-05 | 2015-02-26
1 | Instantaneous streamflow | bar: 2013-11-21 to 2015-02-26
2 | General water quality (field parameters) | bar: 2013-11-21 to 2015-02-26
3a | Water chemistry | - | - | X (plus trip and field equipment blank for non-HRMS compounds) | X | X | X | X | X (plus trip and field equipment blank) | X | - | X (plus trip and field equipment blank; field concurrent replicate) | X | X | X | - | - | X (plus trip and field equipment blank) | X | X | X | - | X (plus trip and field equipment blank for HRMS compounds) | X | X (plus trip and field equipment blank; field concurrent replicate) | X
3b | Water chemistry (volatile organic compounds) | - | - | X (plus trip and field equipment blank) | X | X | X | X | X (plus trip and field equipment blank) | X | - | X (plus trip and field equipment blank; field concurrent replicate) | X | X | X | - | - | X (plus trip and field equipment blank) | X | X | X | - | X | X | X (plus trip and field equipment blank; field concurrent replicate) | X
4 | Suspended-sediment physical paramters | X | X | X | X | X | X | X | X | X | Source blank and equipment blank | X (from churn) | X | X | X | - | - | X | X | X | X | - | X | X | X | X
5 | Suspended-sediment chemistry | - | - | X | X | X | X | X | X | X | Source blank and equipment blank; PSRM for non-HRMS compounds | X | X | X | X | X | X | X | X | X | X | X | X | X | X | X
Task number | Field tasks | 2013-11-21: Sampling date
|  | 2014-07-22 | 2014-09-17 | 2015-02-23 | 2015-03-23
6 | Bed-sediment chemistry | 2013-11-21: X (plus PSRM for HRMS compounds); 2013-12-02: X (plus field split); 2014-01-11: X (plus field split; lab replicate, centrifuge recovery sample for non-HRMS compounds); 2014-02-14: X (plus lab replicate; centrifuge recovery sample for non-HRMS compounds)

## Table A2-Bridge field data
Table A2. General hydrology, water quality, and field conditions during bridge-based sampling at Duwamish River at Golf Course at Tukwila, Washington, 2013-15.
[72-hour antecedent precipitation is the sum of the daily totals on the sampling date and two previous days from the National Oceanic and Atmospheric Administration precipitation station at Seattle-Tacoma Airport (GHCND:USW00024233). 30-day antecedent precipitation is the sum of the daily totals from the previous 30 days from the National Oceanic and Atmospheric Administration precipitation station at Seattle-Tacoma Airport (GHCND:USW00024233). Instantaneous streamflow was measured with an acoustic Doppler current profiler. Instantaneous turbidity was measured with a hand-held multi-parameter sonde. Abbreviations: na, not applicable; ft3/s, cubic foot per second; °C, degrees Celsius; mg/L, milligram per liter; FNU, Formazin Nephelometric Units; μm, micrometer; μS/cm, microsiemens per centimeter at 25 °C; –, not analyzed; R, rejected owing to probe malfunction]
Parameter name | Unit |  |  | Sampling date
|  | 2013-11-21 | 2013-12-02 | 2014-01-11 | 2014-02-14 | 2014-02-18 | 2014-03-06 | 2014-04-17 | 2014-06-11 | 2014-07-23 | 2014-09-24 | 2014-10-08 | 2014-10-22 | 2014-10-23 | 2014-10-26 | 2014-10-31 | 2014-11-20 | 2014-11-25 | 2014-11-26 | 2014-12-22 | 2015-01-05 | 2015-01-06 | 2015-01-08 | 2015-02-05 | 2015-02-26
Event type | na | Baseline | Storm | Storm (peak and falling limb) | Storm (peak and falling limb) | Storm (falling limb) | Dam release plus storm (peak) | Baseline with rain pulses | Baseline with occasional reverse flows | Summer storm, storm drain runoff | First fall flush; rapidly changing tidal conditions | Baseline with reverse flows | Storm (rising limb) | Storm (peak) | Baseline (post-storm) | Storm (small) | Baseline | Storm (pre-dam release) | Dam release (peak) | Dam release (peak) | Dam release (rising limb) | Dam release (peak and falling) | Dam release (falling limb) | Storm (small) | Baseline
72-hour antecedent precipitation | inch | 0.04 | 0.39 | 1.24 | 0.62 | 2.21 | 2.61 | 1.18 | 0 | 0.77 | 1.53 | 0 | 1.76 | 1.67 | 0.46 | 1.69 | 0.14 | 1.24 | 0.78 | 0.77 | 0.72 | 0.72 | 0 | 1.41 | 0.53
30-day antecedent precipitation | inch | 3.78 | 3.86 | 2.86 | 3.25 | 5.69 | 9.71 | 2.67 | 0.37 | 0.17 | 1.26 | 2.11 | 5.77 | 5.77 | 4.85 | 6.08 | 5.56 | 4.77 | 5.43 | 6.38 | 5.11 | 5.13 | 4.78 | 3.61 | 4.22
Instantaneous streamflow | ft3/s | - | - | 3350 | 2990 | 4210 | 7180 | 2310 | 951 | 496 | 1080 | 1020 | 1310 | - | - | - | - | - | 6760 | - | - | 6960 | - | 1960 | 1360
Water temperature | °C | - | - | 6.46 | 5.66 | 4.86 | 6.67 | 9.56 | 14.83 | 15.94 | 16.5 | 15.21 | 13.31 | 12.75 | - | - | 5.84 | 6.89 | 8.04 | 7.34 | - | 6.04 | 5.97 | 7.55 | 8.21
pH | na | - | - | 7.09 | 6.9 | 6.87 | 6.78 | R | 7.26 | 7.15 | 7.16 | 6.95 | 6.86 | 7.02 | - | - | 6.91 | 6.89 | 6.96 | 6.91 | - | R | 6.8 | 6.86 | 7.01
Specific conductance | µS/cm | - | - | 62 | 65 | 72 | 50 | 83 | 130 | 159 | 96 | 128 | 91 | 84 | - | - | 124 | 59 | 41 | 50 | - | 37 | 46 | 93 | 122
Dissolved oxygen | mg/L | - | - | 11.81 | 12.13 | 11.97 | 11.66 | 10.69 | R | R | 8.27 | 8.75 | 9.3 | 9.41 | - | - | 11.18 | 11.68 | 11.24 | 11.67 | - | 12.2 | 12.12 | 10.93 | 10.74
Barometric pressure | mm Hg | - | - | 748.2 | 757.6 | 752.8 | 751.9 | 756.7 | 760 | 761 | 754.6 | 762.1 | 754.7 | 756.6 | - | - | 761.6 | 768 | 764.2 | 771.1 | - | 769.4 | 767 | 751.3 | 763.2
Instantaneous turbidity | FNU | - | - | 17 | 17 | 35 | 57 | - | - | - | - | 3.1 | 5.5 | 12 | - | - | - | 14 | 100 | 62 | - | 170 | 67 | 8.4 | 2.9
Suspended sediment concentration | mg/L | 71 | 169 | 56 | 76 | 145 | 327 | 15 | 9 | 45 | 31 | 9 | 19 | 56 | - | - | 9 | 41 | 410 | 222 | - | 555 | 267 | 35 | 6
Fine suspended sediment (less than 62.5 mm) | percent | 80 | 70 | 86 | 82 | 56 | 68 | - | 84 | 95 | 76 | 83 | 80 | 81 | - | - | 92 | 69 | 67 | 79 | - | 69 | 72 | 94 | 80
Pump duration (for sediment chemistry) | hour | - | - | 7.5 | 7 | 5.25 | 6.75 | 146.5 | 96 | 6 | 29 | 90.5 | 24 | 11 | 46.5 | 22.5 | 69 | 42 | 4 | 3.5 | 17.5 | 24 | 4 | 39.25 | 96
Estimated pumped volume (for sediment chemistry) | L | - | - | 1575 | 1470 | 1100 | 1420 | 10550 | 6910 | 1260 | 2920 | 6520 | 2350 | 1340 | 3350 | 1620 | 4970 | 3020 | 840 | 740 | 1260 | 2450 | 840 | 2830 | 6910

## Table A3-Bed sed field data
Table A3. General hydrology and field sampling conditions during the bed-sediment sampling dates at Duwamish River at Golf Course at Tukwila, Washington, 2013-15.
[72-hour antecedent precipitation is the sum of the daily totals on the sampling date and two previous days from the National Oceanic and Atmospheric Administration precipitation station at Seattle-Tacoma Airport (GHCND:USW00024233). Median values calculated from 15-minute data at USGS 12113390 Duwamish River at Golf Course at Tukwila, WA. Abbreviations: ft, foot; ft/s, foot per second; ft3/s, cubic foot per second; FNU, Formazin Nephelometric Units; °C, degrees Celsius; E, estimated owing to sensor malfunction]
Parameter name | Unit | Sampling date
|  | 2014-07-22 | 2014-09-17 | 2015-02-23 | 2015-03-23
72-hour antecedent precipitation | inch | 0.01 | 0.02 | 0 | 0.51
Streamflow, median, from rating curve | ft3/s | 460 | 440 | 1340 | 1290
Turbidity, median | FNU | E 3.7 | E 3.4 | 3.6 | 3.5
Gage height, median | ft | 3.94 | 3.94 | 6.5 | 6.45
Water temperature, median | °C | 17.6 | 16.2 | 7.1 | 9.5
Stream velocity, median | ft/s | 1.13 | 1.1 | 2.02 | 1.97

## Table A4 - Unf Water Results
Table A4. Concentrations of organic carbon, hexavalent chromium, metals, polycyclic aromatic hydrocarbons and other semivolatile compounds, butyltins, pesticides, volatile organic compounds, dioxins/furans, and polychlorinated biphenyls in unfiltered-water samples, Duwamish River at Golf Course at Tukwila, Washington, 2013-15.
[Sample date and type: Q, qualifier (blank cells indicate an unqualified detection); U, not detected above detection limit (reporting limit is in Result column); UJ, not detected above detection limit (detection limit is in Result column); J, estimated (result between detection limit and reporting limit); NJ, result did not meet all quantitation criteria (an estimated maxiumum possible concentration is in Result column); R, unquantifiable owing to extraction interference of labeled compound (no value in Result column). Abbreviations: cPAH, carcinogenic polycyclic aromatic hydrocarbon; HPAH, high molecular-weight polycyclic aromatic hydrocarbon; LPAH, low molecular-weight polycyclic aromatic hydrocarbon; mg/L, milligram per liter; μg/L, microgram per liter; μg TEQ/L, micrograms toxic equivalent per liter; ng/L, nanogram per liter; PCB, polychlorinated biphenyl; pg/L, picogram per liter; pg TEQ/L, picograms toxic equivalent per liter; na, not applicable; -, not analyzed. Unless an alternate reference is given, method numbers refer to the U.S. Environmental Protection Agency's SW-846 publication]
Detected compound
Parameter name | Chemical Abstracts Service No. | Method | Unit | Sample date and type
|  |  |  | 2014-01-11 |  | 2014-02-14 |  | 2014-02-18 |  | 2014-03-06 |  | 2014-04-17 |  | 2014-06-11 |  | 2014-07-23 |  | 2014-09-24 |  | 2014-10-08 |  | 2014-10-22 |  | 2014-10-23 |  | 2014-11-20 |  | 2014-11-25 |  | 2014-11-26 |  | 2014-12-22 |  | 2015-01-06 |  | 2015-01-08 |  | 2015-02-05 |  | 2015-02-26
|  |  |  | Storm |  | Storm |  | Storm |  | Dam |  | Baseline |  | Baseline |  | Storm |  | Storm |  | Baseline |  | Storm |  | Storm |  | Baseline |  | Storm |  | Dam |  | Dam |  | Dam |  | Dam |  | Storm |  | Baseline
|  |  |  | Result | Q | Result | Q | Result | Q | Result | Q | Result | Q | Result | Q | Result | Q | Result | Q | Result | Q | Result | Q | Result | Q | Result | Q | Result | Q | Result | Q | Result | Q | Result | Q | Result | Q | Result | Q | Result | Q
Organic carbon
Total Organic Carbon | na | 5310B | mg/L | 2.13 |  | 2.16 |  | 3.98 |  | 2.56 |  | 1.93 |  | 1.75 |  | 3.38 |  | 2.8 |  | 1.62 |  | 2.77 |  | 3.53 |  | 1.85 |  | 3.07 |  | 6.46 |  | 6.3 |  | 7.39 |  | 3.17 |  | 2.66 |  | 1.5
Hexavalent chromium
Chromium, Hexavalent | 18540-29-9 | 7196A | mg/L | 0.01 | U | 0.01 | U | 0.01 | U | 0.01 | U | 0.01 | U | 0.01 | U | 0.01 | U | 0.01 | U | 0.01 | U | 0.01 | U | 0.01 | U | 0.01 | U | 0.01 | U | 0.01 | U | 0.01 | U | 0.01 | U | 0.01 | U | 0.01 | U | 0.01 | U
Metals
Antimony | 7440-36-0 | 6020 | mg/L | 0.2 | U | 0.07 | U | 0.2 |  | 0.12 | U | 0.1 | U | 0.04 | U | 0.14 | J | 0.2 |  | 0.04 | U | 0.13 | U | 0.13 | U | 0.05 | U | 0.08 | U | 0.09 | J | 0.09 | U | 0.12 | U | 0.05 | J | 0.06 | U | 0.08 | U
Arsenic | 7440-38-2 | 6020 | mg/L | 0.8 |  | 1 |  | 2 |  | 1.9 |  | 0.7 |  | 0.7 |  | 1.2 |  | 1 |  | 0.9 |  | 0.9 |  | 1.3 |  | 0.6 |  | 0.8 |  | 2.6 |  | 1.9 |  | 2.7 |  | 1.3 |  | 0.9 |  | 0.6
Barium | 7440-39-3 | 6020 | mg/L | 8.6 |  | 10.7 |  | 23.3 |  | 24.5 |  | 4.9 |  | 4.2 |  | 7.6 |  | 6.2 |  | 3.7 |  | 5.8 |  | 9.5 |  | 4 |  | 8.2 |  | 37.5 |  | 28.3 |  | 55.1 |  | 24 |  | 9 |  | 3.7
Beryllium | 7440-41-7 | 6020 | mg/L | 0.2 | U | 0.04 | J | 0.06 | J | 0.04 | J | 0.2 | U | 0.2 | U | 0.07 | U | 0.08 | J | 0.2 | U | 0.2 | U | 0.2 | U | 0.2 | U | 0.03 | J | 0.14 | J | 0.1 | J | 0.2 |  | 0.09 | J | 0.2 | U | 0.2 | U
Cadmium | 7440-43-9 | 6020 | mg/L | 0.1 | U | 0.1 | U | 0.1 |  | 0.1 |  | 0.03 | J | 0.1 | U | 0.04 | U | 0.04 | J | 0.03 | U | 0.03 | U | 0.07 | U | 0.1 | U | 0.03 | J | 0.1 |  | 0.09 | U | 0.05 | U | 0.07 | J | 0.05 | J | 0.02 | J
Chromium | 7440-47-3 | 6020 | mg/L | 1 |  | 1.5 | U | 4 |  | 3.2 |  | 0.43 | J | 0.25 | J | 0.43 | J | 0.85 | J | 0.25 | J | 0.7 | U | 1.3 | U | 0.27 | U | 0.9 |  | 3.9 |  | 2.6 |  | 4 |  | 1.8 |  | 0.7 |  | 0.18 | J
Cobalt | 7440-48-4 | 6020 | mg/L | - |  | - |  | - |  | 1.6 |  | 0.2 |  | 0.14 | J | 0.3 |  | 0.2 |  | 0.11 | U | 0.2 |  | 0.5 |  | 0.16 | J | 0.5 |  | 2.4 |  | 1.7 |  | 3.6 |  | 1.4 |  | 0.4 |  | 0.13 | J
Copper | 7440-50-8 | 6020 | mg/L | 2.9 |  | 2.8 |  | 6.7 |  | 6.4 |  | 1.5 | U | 0.8 |  | 2.7 |  | 2.5 |  | 0.8 | U | 1.5 |  | 2.4 |  | 1 |  | 2.1 |  | 8.9 |  | 6.1 |  | 12.1 |  | 5 |  | 2.1 |  | 0.9
Lead | 7439-92-1 | 6020 | mg/L | 0.7 |  | 0.6 |  | 2.8 |  | 1.4 |  | 0.4 |  | 0.1 |  | 1.3 |  | 0.8 |  | 0.1 |  | 0.5 |  | 0.7 |  | 0.1 |  | 0.5 |  | 2 |  | 1.6 |  | 2.5 |  | 1 |  | 0.8 |  | 0.1
Manganese | 7439-96-5 | 6020 | mg/L | - |  | - |  | - |  | 124 |  | 43.9 |  | 91.7 |  | 129 |  | 102 |  | 72.7 |  | 57 |  | 123 |  | 95.3 |  | 67.5 |  | 258 |  | 139 |  | 262 |  | 107 |  | 84.8 |  | 58.6
Mercury | 7439-97-6 | 7470A | ng/L | 20 | U | 3.3 | J | 20 | U | 18.8 | J | 20 | U | 20 | U | 20 | U | 20 | U | 20 | U | 20 | U | 20 | U | 20 | U | 17.2 | U | 20.4 |  | 16.6 | J | 21.2 |  | 4.4 | J | 20 | U | 5.7 | U
Molybdenum | 7439-98-7 | 6020 | mg/L | - |  | - |  | - |  | 0.16 | U | 0.2 | J | 0.2 |  | 0.3 |  | 0.4 |  | 0.2 | U | 0.3 |  | 0.2 |  | 0.19 | U | 0.16 | J | 0.16 | J | 0.12 | U | 0.13 | U | 0.12 | U | 0.2 |  | 0.14 | U
Nickel | 7440-02-0 | 6020 | mg/L | 1.2 |  | 1.7 |  | 3.8 |  | 4.5 |  | 0.8 |  | 0.6 |  | 1 |  | 0.9 |  | 0.5 |  | 0.8 |  | 1.4 |  | 0.5 |  | 1.1 |  | 4.8 |  | 3.5 |  | 4.9 |  | 2 |  | 1 |  | 0.48 | J
Selenium | 7782-49-2 | 6020 | mg/L | 0.5 | U | 0.5 | U | 0.13 | J | 0.5 | U | 0.5 | U | 0.5 | U | 0.5 | U | 0.5 | U | 0.5 | U | 0.5 | U | 0.5 | U | 0.5 | U | 0.5 | U | 0.5 | U | 0.14 | J | 0.5 | U | 0.5 | U | 0.5 | U | 0.5 | U
Silver | 7440-22-4 | 6020 | mg/L | 0.2 | U | 0.01 | J | 0.03 | U | 0.02 | U | 0.01 | U | 0.2 | U | 0.2 | U | 0.2 | U | 0.2 | U | 0.01 | J | 0.01 | J | 0.2 | U | 0.01 | J | 0.03 | J | 0.03 | U | 0.08 | U | 0.02 | J | 0.2 | U | 0.01 | J
Thallium | 7440-28-0 | 6020 | mg/L | 0.2 | U | 0.01 | U | 0.01 | J | 0.02 | U | 0.01 | U | 0.2 | U | 0.2 | U | 0.2 | U | 0.01 | U | 0.01 | U | 0.01 | U | 0.2 | U | 0.01 | U | 0.03 | J | 0.03 | U | 0.05 | U | 0.02 | J | 0.02 | U | 0.01 | U
Vanadium | 7440-62-2 | 6020 | mg/L | 2.8 |  | 3.6 |  | 6.6 |  | 7.9 |  | 1.4 |  | 0.9 |  | 1.4 |  | 1.5 |  | 0.8 |  | 1.5 |  | 3 |  | 1 |  | 2.9 |  | 13.1 |  | 8.5 |  | 19 |  | 8.1 |  | 2.1 |  | 0.8
Zinc | 7440-66-6 | 6020 | mg/L | 7 |  | 7 | U | 28 |  | 13 |  | 5 | U | 1.9 | U | 11 |  | 9 |  | 2 | U | 5 |  | 7 |  | 4 | U | 6 | U | 23 |  | 13 |  | 19 |  | 8 |  | 9 | U | 2.1 | J
Polycyclic aromatic hydrocarbons
LPAH | na | calculated | mg/L | 0.011 | U | 0.01 | U | 0.016 |  | 0.01 | U | 0.01 | U | 0.0099 | U | 0.0059 | J | 0.0071 | J | 0.01 | U | 0.012 | U | 0.01 | U | 0.027 | U | 0.01 | U | 0.01 | U | 0.0077 | U | 0.0081 | U | 0.0089 | J | 0.0052 | J | 0.013 | U
HPAH | na | calculated | mg/L | 0.02 | U | 0.02 | U | 0.253 |  | 0.02 | U | 0.02 | U | 0.02 | U | 0.0236 | J | 0.026 | J | 0.02 | U | 0.0122 | J | 0.02 | U | 0.02 | U | 0.02 | U | 0.02 | U | 0.02 | U | 0.02 | U | 0.02 | U | 0.033 | J | 0.01 | U
cPAH | na | calculated | mg/L | 0.02 | U | 0.02 | U | 0.14 |  | 0.02 | U | 0.02 | U | 0.02 | U | 0.0057 | J | 0.0056 | J | 0.02 | U | 0.02 | U | 0.02 | U | 0.02 | U | 0.02 | U | 0.02 | U | 0.02 | U | 0.02 | U | 0.02 | U | 0.0107 | J | 0.01 | U
cPAH | na | calculated | mg TEQ/L | 0.0018305 | U | 0.0018305 | U | 0.03134 |  | 0.0018305 | U | 0.0018305 | U | 0.0018305 | U | 0.001872 | J | 0.001901 | J | 0.0018305 | U | 0.0018305 | U | 0.0018305 | U | 0.0018305 | U | 0.0018305 | U | 0.0018305 | U | 0.0018305 | U | 0.0018305 | U | 0.0018305 | U | 0.002265 | J | 0.0018305 | U
Naphthalene | 91-20-3 | 8270D SIM | mg/L | 0.011 | U | 0.01 | U | 0.01 | U | 0.017 | U | 0.01 | U | 0.0099 | U | 0.018 | U | 0.011 | U | 0.01 | U | 0.012 | U | 0.01 | U | 0.027 | U | 0.01 | U | 0.01 | U | 0.0077 | U | 0.0081 | U | 0.021 | U | 0.01 | U | 0.013 | U
1-Methylnaphthalene | 90-12-0 | 8270D SIM | mg/L | 0.01 | U | 0.01 | U | 0.01 | U | 0.01 | U | 0.01 | U | 0.01 | U | 0.0063 | J | 0.0054 | J | 0.01 | U | 0.01 | U | 0.01 | U | 0.01 | U | 0.01 | U | 0.01 | U | 0.01 | U | 0.01 | U | 0.01 | U | 0.01 | U | 0.01 | U
2-Methylnaphthalene | 91-57-6 | 8270D SIM | mg/L | 0.01 | U | 0.01 | U | 0.01 | U | 0.01 | U | 0.01 | U | 0.01 | U | 0.0078 | J | 0.01 | U | 0.01 | U | 0.01 | U | 0.01 | U | 0.01 | U | 0.01 | U | 0.01 | U | 0.01 | U | 0.01 | U | 0.0053 | J | 0.01 | U | 0.01 | U
Acenaphthene | 83-32-9 | 8270D SIM | mg/L | 0.01 | U | 0.01 | U | 0.01 | U | 0.01 | U | 0.01 | U | 0.01 | U | 0.01 | U | 0.01 | U | 0.01 | U | 0.01 | U | 0.01 | U | 0.01 | U | 0.01 | U | 0.01 | U | 0.01 | U | 0.01 | U | 0.01 | U | 0.01 | U | 0.01 | U
Acenaphthylene | 208-96-8 | 8270D SIM | mg/L | 0.01 | U | 0.01 | U | 0.01 | U | 0.01 | U | 0.01 | U | 0.01 | U | 0.01 | U | 0.01 | U | 0.01 | U | 0.01 | U | 0.01 | U | 0.01 | U | 0.01 | U | 0.01 | U | 0.01 | U | 0.01 | U | 0.01 | U | 0.01 | U | 0.01 | U
Anthracene | 120-12-7 | 8270D SIM | mg/L | 0.01 | U | 0.01 | U | 0.01 | U | 0.01 | U | 0.01 | U | 0.01 | U | 0.01 | U | 0.01 | U | 0.01 | U | 0.01 | U | 0.01 | U | 0.01 | U | 0.01 | U | 0.01 | U | 0.01 | U | 0.01 | U | 0.01 | U | 0.01 | U | 0.01 | U
Benzo[a]anthracene | 56-55-3 | 8270D SIM | mg/L | 0.01 | U | 0.01 | U | 0.016 |  | 0.01 | U | 0.01 | U | 0.01 | U | 0.01 | U | 0.01 | U | 0.01 | U | 0.01 | U | 0.01 | U | 0.01 | U | 0.01 | U | 0.01 | U | 0.01 | U | 0.01 | U | 0.01 | U | 0.01 | U | 0.01 | U
Benzo[a]pyrene | 50-32-8 | 8270D SIM | mg/L | 0.01 | U | 0.01 | U | 0.022 |  | 0.01 | U | 0.01 | U | 0.01 | U | 0.01 | U | 0.01 | U | 0.01 | U | 0.01 | U | 0.01 | U | 0.01 | U | 0.01 | U | 0.01 | U | 0.01 | U | 0.01 | U | 0.01 | U | 0.01 | U | 0.01 | U
Benzo[g,h,i]perylene | 191-24-2 | 8270D SIM | mg/L | 0.01 | U | 0.01 | U | 0.025 |  | 0.01 | U | 0.01 | U | 0.01 | U | 0.006 | J | 0.006 | J | 0.01 | U | 0.0062 | J | 0.01 | U | 0.01 | U | 0.01 | U | 0.01 | U | 0.01 | U | 0.01 | U | 0.01 | U | 0.0058 | J | 0.01 | U
Chrysene | 218-01-9 | 8270D SIM | mg/L | 0.01 | U | 0.01 | U | 0.029 |  | 0.01 | U | 0.01 | U | 0.01 | U | 0.0057 | J | 0.0056 | J | 0.01 | U | 0.01 | U | 0.01 | U | 0.01 | U | 0.01 | U | 0.01 | U | 0.01 | U | 0.01 | U | 0.01 | U | 0.0055 | J | 0.01 | U
Dibenz[a,h]anthracene | 53-70-3 | 8270D SIM | mg/L | 0.01 | U | 0.01 | U | 0.01 | U | 0.01 | U | 0.01 | U | 0.01 | U | 0.01 | U | 0.01 | U | 0.01 | U | 0.01 | U | 0.01 | U | 0.01 | U | 0.01 | U | 0.01 | U | 0.01 | U | 0.01 | U | 0.01 | U | 0.01 | U | 0.01 | U
Dibenzofuran | 132-64-9 | 8270D SIM | mg/L | 0.01 | U | 0.01 | U | 0.01 | U | 0.01 | U | 0.01 | U | 0.01 | U | 0.01 | U | 0.01 | U | 0.01 | U | 0.01 | U | 0.01 | U | 0.0052 | J | 0.01 | U | 0.01 | U | 0.01 | U | 0.01 | U | 0.0082 | J | 0.01 | U | 0.01 | U
Fluoranthene | 206-44-0 | 8270D SIM | mg/L | 0.01 | U | 0.01 | U | 0.044 |  | 0.01 | U | 0.01 | U | 0.01 | U | 0.0064 | J | 0.0058 | J | 0.01 | U | 0.01 | U | 0.01 | U | 0.01 | U | 0.01 | U | 0.01 | U | 0.01 | U | 0.01 | U | 0.01 | U | 0.0075 | J | 0.01 | U
Fluorene | 86-73-7 | 8270D SIM | mg/L | 0.01 | U | 0.01 | U | 0.01 | U | 0.01 | U | 0.01 | U | 0.01 | U | 0.01 | U | 0.01 | U | 0.01 | U | 0.01 | U | 0.01 | U | 0.01 | U | 0.01 | U | 0.01 | U | 0.01 | U | 0.01 | U | 0.01 | U | 0.01 | U | 0.01 | U
Indeno[1,2,3-cd]pyrene | 193-39-5 | 8270D SIM | mg/L | 0.01 | U | 0.01 | U | 0.02 |  | 0.01 | U | 0.01 | U | 0.01 | U | 0.01 | U | 0.01 | U | 0.01 | U | 0.01 | U | 0.01 | U | 0.01 | U | 0.01 | U | 0.01 | U | 0.01 | U | 0.01 | U | 0.01 | U | 0.01 | U | 0.01 | U
Phenanthrene | 85-01-8 | 8270D SIM | mg/L | 0.01 | U | 0.01 | U | 0.016 |  | 0.01 | U | 0.01 | U | 0.01 | U | 0.0059 | J | 0.0071 | J | 0.01 | U | 0.01 | U | 0.01 | U | 0.01 | U | 0.01 | U | 0.01 | U | 0.01 | U | 0.01 | U | 0.0089 | J | 0.0052 | J | 0.01 | U
Pyrene | 129-00-0 | 8270D SIM | mg/L | 0.01 | U | 0.01 | U | 0.044 |  | 0.01 | U | 0.01 | U | 0.01 | U | 0.0055 | J | 0.0086 | J | 0.01 | U | 0.006 | J | 0.01 | U | 0.01 | U | 0.01 | U | 0.01 | U | 0.01 | U | 0.01 | U | 0.01 | U | 0.009 | J | 0.01 | U
Total benzofluoranthenes | na | 8270D SIM | mg/L | 0.02 | U | 0.02 | U | 0.053 |  | 0.02 | U | 0.02 | U | 0.02 | U | 0.02 | U | 0.02 | U | 0.02 | U | 0.02 | U | 0.02 | U | 0.02 | U | 0.02 | U | 0.02 | U | 0.02 | U | 0.02 | U | 0.02 | U | 0.0052 | J | 0.02 | U
Semivolatile compounds
1,2,4-Trichlorobenzene | 120-82-1 | 8270D | mg/L | 1 | U | 1 | U | 1 | U | 1 | U | 1 | U | 1 | U | 1 | U | 1 | U | 1 | U | 1 | U | 1 | U | 1 | U | 1 | U | 1 | U | 1 | U | 1 | U | 1 | U | 1 | U | 1 | U
1,2-Dichlorobenzene | 95-50-1 | 8270D | mg/L | 1 | U | 1 | U | 1 | U | 1 | U | 1 | U | 1 | U | 1 | U | 1 | U | 1 | U | 1 | U | 1 | U | 1 | U | 1 | U | 1 | U | 1 | U | 1 | U | 1 | U | 1 | U | 1 | U
1,3-Dichlorobenzene | 541-73-1 | 8270D | mg/L | 1 | U | 1 | U | 1 | U | 1 | U | 1 | U | 1 | U | 1 | U | 1 | U | 1 | U | 1 | U | 1 | U | 1 | U | 1 | U | 1 | U | 1 | U | 1 | U | 1 | U | 1 | U | 1 | U
1,4-Dichlorobenzene | 106-46-7 | 8270D | mg/L | 1 | U | 1 | U | 1 | U | 1 | U | 1 | U | 1 | U | 1 | U | 1 | U | 1 | U | 1 | U | 1 | U | 1 | U | 1 | U | 1 | U | 1 | U | 1 | U | 1 | U | 1 | U | 1 | U
1-Methylnaphthalene | 90-12-0 | 8270D | mg/L | 1 | U | 1 | U | 1 | U | 1 | U | 1 | U | 1 | U | 1 | U | 1 | U | 1 | U | 1 | U | 1 | U | 1 | U | 1 | U | 1 | U | 1 | U | 1 | U | 1 | U | 1 | U | 1 | U
2,4,5-Trichlorophenol | 95-95-4 | 8270D | mg/L | 5 | U | 5 | U | 5 | U | 5 | U | 5 | U | 5 | U | 5 | U | 5 | U | 5 | U | 5 | U | 5 | U | 5 | U | 5 | U | 5 | U | 5 | U | 5 | U | 5 | U | 5 | U | 5 | U
2,4,6-Trichlorophenol | 88-06-2 | 8270D | mg/L | 3 | U | 3 | U | 3 | U | 3 | U | 3 | U | 3 | U | 3 | U | 3 | U | 3 | U | 3 | U | 3 | U | 3 | U | 3 | U | 3 | U | 3 | U | 3 | U | 3 | U | 3 | U | 3 | U
2,4-Dichlorophenol | 120-83-2 | 8270D | mg/L | 3 | U | 3 | U | 3 | U | 3 | U | 3 | U | 3 | U | 3 | U | 3 | U | 3 | U | 3 | U | 3 | U | 3 | U | 3 | U | 3 | U | 3 | U | 3 | U | 3 | U | 3 | U | 3 | U
2,4-Dimethylphenol | 105-67-9 | 8270D | mg/L | 3 | U | 3 | U | 3 | U | 3 | U | 3 | U | 3 | U | 3 | U | 3 | U | 3 | U | 3 | U | 3 | U | 3 | U | 3 | U | 3 | U | 3 | U | 3 | U | 3 | U | 3 | U | 3 | U
2,4-Dinitrophenol | 51-28-5 | 8270D | mg/L | 20 | U | 20 | U | 20 | U | 20 | U | 20 | U | 20 | U | 20 | U | 20 | U | 20 | U | 20 | U | 20 | U | 20 | U | 20 | U | 20 | U | 20 | U | 20 | U | 20 | U | 20 | U | 20 | U
2,4-Dinitrotoluene | 121-14-2 | 8270D | mg/L | 3 | U | 3 | U | 3 | U | 3 | U | 3 | U | 3 | U | 3 | U | 3 | U | 3 | U | 3 | U | 3 | U | 3 | U | 3 | U | 3 | U | 3 | U | 3 | U | 3 | U | 3 | U | 3 | U
2,6-Dinitrotoluene | 606-20-2 | 8270D | mg/L | 3 | U | 3 | U | 3 | U | 3 | U | 3 | U | 3 | U | 3 | U | 3 | U | 3 | U | 3 | U | 3 | U | 3 | U | 3 | U | 3 | U | 3 | U | 3 | U | 3 | U | 3 | U | 3 | U
2-Chloronaphthalene | 91-58-7 | 8270D | mg/L | 1 | U | 1 | U | 1 | U | 1 | U | 1 | U | 1 | U | 1 | U | 1 | U | 1 | U | 1 | U | 1 | U | 1 | U | 1 | U | 1 | U | 1 | U | 1 | U | 1 | U | 1 | U | 1 | U
2-Chlorophenol | 95-57-8 | 8270D | mg/L | 1 | U | 1 | U | 1 | U | 1 | U | 1 | U | 1 | U | 1 | U | 1 | U | 1 | U | 1 | U | 1 | U | 1 | U | 1 | U | 1 | U | 1 | U | 1 | U | 1 | U | 1 | U | 1 | U
2-Methylnaphthalene | 91-57-6 | 8270D | mg/L | 1 | U | 1 | U | 1 | U | 1 | U | 1 | U | 1 | U | 1 | U | 1 | U | 1 | U | 1 | U | 1 | U | 1 | U | 1 | U | 1 | U | 1 | U | 1 | U | 1 | U | 1 | U | 1 | U
2-Methylphenol | 95-48-7 | 8270D | mg/L | 1 | U | 1 | U | 1 | U | 1 | U | 1 | U | 1 | U | 1 | U | 1 | U | 1 | U | 1 | U | 1 | U | 1 | U | 1 | U | 1 | U | 1 | U | 1 | U | 1 | U | 1 | U | 1 | U
2-Nitroaniline | 88-74-4 | 8270D | mg/L | 3 | U | 3 | U | 3 | U | 3 | U | 3 | U | 3 | U | 3 | U | 3 | U | 3 | U | 3 | U | 3 | U | 3 | U | 3 | U | 3 | U | 3 | U | 3 | U | 3 | U | 3 | U | 3 | U
2-Nitrophenol | 88-75-5 | 8270D | mg/L | 3 | U | 3 | U | 3 | U | 3 | U | 3 | U | 3 | U | 3 | U | 3 | U | 3 | U | 3 | U | 3 | U | 3 | U | 3 | U | 3 | U | 3 | U | 3 | U | 3 | U | 3 | U | 3 | U
3,3'-Dichlorobenzidine | 91-94-1 | 8270D | mg/L | 5 | U | 5 | U | 5 | U | 5 | U | 5 | U | 5 | U | 5 | U | 5 | U | 5 | U | 5 | U | 5 | U | 5 | U | 5 | U | 5 | U | 5 | U | 5 | U | 5 | U | 5 | U | 5 | U
3-Nitroaniline | 99-09-2 | 8270D | mg/L | 3 | U | 3 | U | 3 | U | 3 | U | 3 | U | 3 | U | 3 | U | 3 | U | 3 | U | 3 | U | 3 | U | 3 | U | 3 | U | 3 | U | 3 | U | 3 | U | 3 | U | 3 | U | 3 | U
4,6-Dinitro-2-methylphenol | 534-52-1 | 8270D | mg/L | 10 | U | 10 | U | 10 | U | 10 | U | 10 | U | 10 | U | 10 | U | 10 | U | 10 | U | 10 | U | 10 | U | 10 | U | 10 | U | 10 | U | 10 | U | 10 | U | 10 | U | 10 | U | 10 | U
4-Bromophenyl-phenylether | 101-55-3 | 8270D | mg/L | 1 | U | 1 | U | 1 | U | 1 | U | 1 | U | 1 | U | 1 | U | 1 | U | 1 | U | 1 | U | 1 | U | 1 | U | 1 | U | 1 | U | 1 | U | 1 | U | 1 | U | 1 | U | 1 | U
4-Chloro-3-methylphenol | 59-50-7 | 8270D | mg/L | 3 | U | 3 | U | 3 | U | 3 | U | 3 | U | 3 | U | 3 | U | 3 | U | 3 | U | 3 | U | 3 | U | 3 | U | 3 | U | 3 | U | 3 | U | 3 | U | 3 | U | 3 | U | 3 | U
4-Chloroaniline | 106-47-8 | 8270D | mg/L | 5 | U | 5 | U | 5 | U | 5 | U | 5 | U | 5 | U | 5 | U | 5 | U | 5 | U | 5 | U | 5 | U | 5 | U | 5 | U | 5 | U | 5 | U | 5 | U | 5 | U | 5 | U | 5 | U
4-Chlorophenyl-phenylether | 7005-72-3 | 8270D | mg/L | 1 | U | 1 | U | 1 | U | 1 | U | 1 | U | 1 | U | 1 | U | 1 | U | 1 | U | 1 | U | 1 | U | 1 | U | 1 | U | 1 | U | 1 | U | 1 | U | 1 | U | 1 | U | 1 | U
4-Methylphenol | 106-44-5 | 8270D | mg/L | 2 | U | 2 | U | 2 | U | 2 | U | 2 | U | 2 | U | 2 | U | 2 | U | 2 | U | 2 | U | 2 | U | 2 | U | 2 | U | 2 | U | 2 | U | 2 | U | 2 | U | 2 | U | 2 | U
4-Nitroaniline | 100-01-6 | 8270D | mg/L | 3 | U | 3 | U | 3 | U | 3 | U | 3 | U | 3 | U | 3 | U | 3 | U | 3 | U | 3 | U | 3 | U | 3 | U | 3 | U | 3 | U | 3 | U | 3 | U | 3 | U | 3 | U | 3 | U
4-Nitrophenol | 100-02-7 | 8270D | mg/L | 10 | U | 10 | U | 10 | U | 10 | U | 10 | U | 10 | U | 10 | U | 10 | U | 10 | U | 10 | U | 10 | U | 10 | U | 10 | U | 10 | U | 10 | U | 10 | U | 10 | U | 10 | U | 10 | U
Acenaphthene | 83-32-9 | 8270D | mg/L | 1 | U | 1 | U | 1 | U | 1 | U | 1 | U | 1 | U | 1 | U | 1 | U | 1 | U | 1 | U | 1 | U | 1 | U | 1 | U | 1 | U | 1 | U | 1 | U | 1 | U | 1 | U | 1 | U
Acenaphthylene | 208-96-8 | 8270D | mg/L | 1 | U | 1 | U | 1 | U | 1 | U | 1 | U | 1 | U | 1 | U | 1 | U | 1 | U | 1 | U | 1 | U | 1 | U | 1 | U | 1 | U | 1 | U | 1 | U | 1 | U | 1 | U | 1 | U
Anthracene | 120-12-7 | 8270D | mg/L | 1 | U | 1 | U | 1 | U | 1 | U | 1 | U | 1 | U | 1 | U | 1 | U | 1 | U | 1 | U | 1 | U | 1 | U | 1 | U | 1 | U | 1 | U | 1 | U | 1 | U | 1 | U | 1 | U
Benzo[a]anthracene | 56-55-3 | 8270D | mg/L | 1 | U | 1 | U | 1 | U | 1 | U | 1 | U | 1 | U | 1 | U | 1 | U | 1 | U | 1 | U | 1 | U | 1 | U | 1 | U | 1 | U | 1 | U | 1 | U | 1 | U | 1 | U | 1 | U
Benzo[a]pyrene | 50-32-8 | 8270D | mg/L | 1 | U | 1 | U | 1 | U | 1 | U | 1 | U | 1 | U | 1 | U | 1 | U | 1 | U | 1 | U | 1 | U | 1 | U | 1 | U | 1 | U | 1 | U | 1 | U | 1 | U | 1 | U | 1 | U
Benzo[g,h,i]perylene | 191-24-2 | 8270D | mg/L | 1 | U | 1 | U | 1 | U | 1 | U | 1 | U | 1 | U | 1 | U | 1 | U | 1 | U | 1 | U | 1 | U | 1 | U | 1 | U | 1 | U | 1 | U | 1 | U | 1 | U | 1 | U | 1 | U
Benzoic acid | 65-85-0 | 8270D | mg/L | 20 | U | 20 | U | 20 | U | 20 | U | 20 | U | 20 | U | 20 | U | 20 | U | 20 | U | 20 | U | 20 | U | 20 | U | 20 | U | 20 | U | 20 | U | 20 | U | 20 | U | 20 | U | 20 | U
Benzyl alcohol | 100-51-6 | 8270D | mg/L | 2 | U | 2 | U | 2 | U | 2 | U | 2 | U | 2 | U | 2 | U | 2 | U | 2 | U | 2 | U | 2 | U | 2 | U | 2 | U | 2 | U | 2 | U | 2 | U | 2 | U | 2 | U | 2 | U
Bis(2-chloro-1-methyl) ether | 108-60-1 | 8270D | mg/L | 1 | U | 1 | U | 1 | U | 1 | U | 1 | U | 1 | U | 1 | U | 1 | U | 1 | U | 1 | U | 1 | U | 1 | U | 1 | U | 1 | U | 1 | U | 1 | U | 1 | U | 1 | U | 1 | U
Bis(2-chloroethoxy) methane | 111-91-1 | 8270D | mg/L | 1 | U | 1 | U | 1 | U | 1 | U | 1 | U | 1 | U | 1 | U | 1 | U | 1 | U | 1 | U | 1 | U | 1 | U | 1 | U | 1 | U | 1 | U | 1 | U | 1 | U | 1 | U | 1 | U
Bis(2-chloroethyl) ether | 111-44-4 | 8270D | mg/L | 1 | U | 1 | U | 1 | U | 1 | U | 1 | U | 1 | U | 1 | U | 1 | U | 1 | U | 1 | U | 1 | U | 1 | U | 1 | U | 1 | U | 1 | U | 1 | U | 1 | U | 1 | U | 1 | U
Bis(2-ethylhexyl)phthalate | 117-81-7 | 8270D | mg/L | 3 | U | 3 | U | 3 | U | 3 | U | 2.9 | J | 3 | U | 3 | U | 3 | U | 3 | U | 3 | U | 3 | U | 3 | U | 3 | U | 3 | U | 3 | U | 3 | U | 3 | U | 3 | U | 3 | U
Butylbenzylphthalate | 85-68-7 | 8270D | mg/L | 1 | U | 1 | U | 1 | U | 1 | U | 1 | U | 1 | U | 1 | U | 1 | U | 1 | U | 1 | U | 1 | U | 1 | U | 1 | U | 1 | U | 1 | U | 1 | U | 1 | U | 1 | U | 1 | U
Carbazole | 86-74-8 | 8270D | mg/L | 1 | U | 1 | U | 1 | U | 1 | U | 1 | U | 1 | U | 1 | U | 1 | U | 1 | U | 1 | U | 1 | U | 1 | U | 1 | U | 1 | U | 1 | U | 1 | U | 1 | U | 1 | U | 1 | U
Chrysene | 218-01-9 | 8270D | mg/L | 1 | U | 1 | U | 1 | U | 1 | U | 1 | U | 1 | U | 1 | U | 1 | U | 1 | U | 1 | U | 1 | U | 1 | U | 1 | U | 1 | U | 1 | U | 1 | U | 1 | U | 1 | U | 1 | U
Dibenz[a,h]anthracene | 53-70-3 | 8270D | mg/L | 1 | U | 1 | U | 1 | U | 1 | U | 1 | U | 1 | U | 1 | U | 1 | U | 1 | U | 1 | U | 1 | U | 1 | U | 1 | U | 1 | U | 1 | U | 1 | U | 1 | U | 1 | U | 1 | U
Dibenzofuran | 132-64-9 | 8270D | mg/L | 1 | U | 1 | U | 1 | U | 1 | U | 1 | U | 1 | U | 1 | U | 1 | U | 1 | U | 1 | U | 1 | U | 1 | U | 1 | U | 1 | U | 1 | U | 1 | U | 1 | U | 1 | U | 1 | U
Diethylphthalate | 84-66-2 | 8270D | mg/L | 1 | U | 1 | U | 1 | U | 1 | U | 1 | U | 1 | U | 1 | U | 1 | U | 1 | U | 1 | U | 1 | U | 1 | U | 1 | U | 1 | U | 1 | U | 1 | U | 1 | U | 1 | U | 1 | U
Dimethylphthalate | 131-11-3 | 8270D | mg/L | 1 | U | 1 | U | 1 | U | 1 | U | 1 | U | 1 | U | 1 | U | 1 | U | 1 | U | 1 | U | 1 | U | 1 | U | 1 | U | 1 | U | 1 | U | 1 | U | 1 | U | 1 | U | 1 | U
Di-n-butylphthalate | 84-74-2 | 8270D | mg/L | 1 | U | 1 | U | 1 | U | 1 | U | 1 | U | 1 | U | 1 | U | 1 | U | 1 | U | 1 | U | 1 | U | 1 | U | 1 | U | 1 | U | 1 | U | 1 | U | 1 | U | 1 | U | 1 | U
Di-n-octyl phthalate | 117-84-0 | 8270D | mg/L | 1 | U | 1 | U | 1 | U | 1 | U | 1 | U | 1 | U | 1 | U | 1 | U | 1 | U | 1 | U | 1 | U | 1 | U | 1 | U | 1 | U | 1 | U | 1 | U | 1 | U | 1 | U | 1 | U
Fluoranthene | 206-44-0 | 8270D | mg/L | 1 | U | 1 | U | 1 | U | 1 | U | 1 | U | 1 | U | 1 | U | 1 | U | 1 | U | 1 | U | 1 | U | 1 | U | 1 | U | 1 | U | 1 | U | 1 | U | 1 | U | 1 | U | 1 | U
Fluorene | 86-73-7 | 8270D | mg/L | 1 | U | 1 | U | 1 | U | 1 | U | 1 | U | 1 | U | 1 | U | 1 | U | 1 | U | 1 | U | 1 | U | 1 | U | 1 | U | 1 | U | 1 | U | 1 | U | 1 | U | 1 | U | 1 | U
Hexachlorobenzene | 118-74-1 | 8270D | mg/L | 1 | U | 1 | U | 1 | U | 1 | U | 1 | U | 1 | U | 1 | U | 1 | U | 1 | U | 1 | U | 1 | U | 1 | U | 1 | U | 1 | U | 1 | U | 1 | U | 1 | U | 1 | U | 1 | U
Hexachlorobutadiene | 87-68-3 | 8270D | mg/L | 3 | U | 3 | U | 3 | U | 3 | U | 3 | U | 3 | U | 3 | U | 3 | U | 3 | U | 3 | U | 3 | U | 3 | U | 3 | U | 3 | U | 3 | U | 3 | U | 3 | U | 3 | U | 3 | U
Hexachlorocyclopentadiene | 77-47-4 | 8270D | mg/L | 5 | U | 5 | U | 5 | U | 5 | U | 5 | U | 5 | U | 5 | U | 5 | U | 5 | U | 5 | U | 5 | U | 5 | U | 5 | U | 5 | U | 5 | U | 5 | U | 5 | U | 5 | U | 5 | U
Hexachloroethane | 67-72-1 | 8270D | mg/L | 2 | U | 2 | U | 2 | U | 2 | U | 2 | U | 2 | U | 2 | U | 2 | U | 2 | U | 2 | U | 2 | U | 2 | U | 2 | U | 2 | U | 2 | U | 2 | U | 2 | U | 2 | U | 2 | U
Indeno[1,2,3-cd]pyrene | 193-39-5 | 8270D | mg/L | 1 | U | 1 | U | 1 | U | 1 | U | 1 | U | 1 | U | 1 | U | 1 | U | 1 | U | 1 | U | 1 | U | 1 | U | 1 | U | 1 | U | 1 | U | 1 | U | 1 | U | 1 | U | 1 | U
Isophorone | 78-59-1 | 8270D | mg/L | 1 | U | 1 | U | 1 | U | 1 | U | 1 | U | 1 | U | 1 | U | 1 | U | 1 | U | 1 | U | 1 | U | 1 | U | 1 | U | 1 | U | 1 | U | 1 | U | 1 | U | 1 | U | 1 | U
Naphthalene | 91-20-3 | 8270D | mg/L | 1 | U | 1 | U | 1 | U | 1 | U | 1 | U | 1 | U | 1 | U | 1 | U | 1 | U | 1 | U | 1 | U | 1 | U | 1 | U | 1 | U | 1 | U | 1 | U | 1 | U | 1 | U | 1 | U
Nitrobenzene | 98-95-3 | 8270D | mg/L | 1 | U | 1 | U | 1 | U | 1 | U | 1 | U | 1 | U | 1 | U | 1 | U | 1 | U | 1 | U | 1 | U | 1 | U | 1 | U | 1 | U | 1 | U | 1 | U | 1 | U | 1 | U | 1 | U
N-Nitroso-di-n-propylamine | 621-64-7 | 8270D | mg/L | 1 | U | 1 | U | 1 | U | 1 | U | 1 | U | 1 | U | 1 | U | 1 | U | 1 | U | 1 | U | 1 | U | 1 | U | 1 | U | 1 | U | 1 | U | 1 | U | 1 | U | 1 | U | 1 | U
N-Nitrosodiphenylamine | 86-30-6 | 8270D | mg/L | 1 | U | 1 | U | 1 | U | 1 | U | 1 | U | 1 | U | 1 | U | 1 | U | 1 | U | 1 | U | 1 | U | 1 | U | 1 | U | 1 | U | 1 | U | 1 | U | 1 | U | 1 | U | 1 | U
Pentachlorophenol | 87-86-5 | 8270D | mg/L | 10 | U | 10 | U | 10 | U | 10 | U | 10 | U | 10 | U | 10 | U | 10 | U | 10 | U | 10 | U | 10 | U | 10 | U | 10 | U | 10 | U | 10 | U | 10 | U | 10 | U | 10 | U | 10 | U
Phenanthrene | 85-01-8 | 8270D | mg/L | 1 | U | 1 | U | 1 | U | 1 | U | 1 | U | 1 | U | 1 | U | 1 | U | 1 | U | 1 | U | 1 | U | 1 | U | 1 | U | 1 | U | 1 | U | 1 | U | 1 | U | 1 | U | 1 | U
Phenol | 108-95-2 | 8270D | mg/L | 1 | U | 1 | U | 1 | U | 1 | U | 1 | U | 1 | U | 1 | U | 1 | U | 1 | U | 1 | U | 1 | U | 1 | U | 1 | U | 1 | U | 1 | U | 1 | U | 1 | U | 1 | U | 1 | U
Pyrene | 129-00-0 | 8270D | mg/L | 1 | U | 1 | U | 1 | U | 1 | U | 1 | U | 1 | U | 1 | U | 1 | U | 1 | U | 1 | U | 1 | U | 1 | U | 1 | U | 1 | U | 1 | U | 1 | U | 1 | U | 1 | U | 1 | U
Total benzofluoranthenes | na | 8270D | mg/L | 5 | U | 5 | U | 5 | U | 5 | U | 2 | U | 2 | U | 2 | U | 2 | U | 2 | U | 2 | U | 2 | U | 2 | U | 2 | U | 2 | U | 2 | U | 2 | U | 2 | U | 2 | U | 2 | U
Butyltins
Butyltin | 78763-54-9 | 8270D | mg/L | 0.2 | U | 0.2 | U | 0.2 | U | 0.2 | U | 0.2 | U | 0.2 | U | 0.2 | U | 0.2 | U | 0.2 | U | 0.2 | U | 0.2 | U | 0.2 | U | 0.2 | U | 0.2 | U | 0.2 | U | 0.2 | U | 0.2 | U | 0.2 | U | 0.2 | U
Dibutyltin Ion | 14488-53-0 | 8270D | mg/L | 0.29 | U | 0.29 | U | 0.29 | U | 0.29 | U | 0.29 | U | 0.29 | U | 0.29 | U | 0.29 | U | 0.29 | U | 0.29 | U | 0.29 | U | 0.29 | U | 0.29 | U | 0.29 | U | 0.29 | U | 0.29 | U | 0.29 | U | 0.29 | U | 0.29 | U
Tributyltin Ion | 36643-28-4 | 8270D | mg/L | 0.19 | U | 0.19 | U | 0.19 | U | 0.19 | U | 0.19 | U | 0.19 | U | 0.19 | U | 0.19 | U | 0.19 | U | 0.19 | U | 0.19 | U | 0.19 | U | 0.19 | U | 0.19 | U | 0.19 | U | 0.19 | U | 0.19 | U | 0.19 | U | 0.19 | U
Pesticides
a-HCH (BHC) | 319-84-6 | 8081B | mg/L | 0.05 | U | 0.05 | U | 0.05 | U | 0.05 | U | 0.05 | U | 0.05 | U | 0.05 | U | 0.05 | U | 0.05 | U | 0.05 | U | 0.05 | U | 0.05 | U | 0.056 | U | 0.058 | U | 0.05 | U | 0.05 | U | 0.05 | U | 0.025 | U | 0.025 | U
Aldrin | 309-00-2 | 8081B | mg/L | 0.05 | U | 0.05 | U | 0.05 | U | 0.05 | U | 0.05 | U | 0.05 | U | 0.05 | U | 0.05 | U | 0.05 | U | 0.05 | U | 0.05 | U | 0.05 | U | 0.056 | U | 0.058 | U | 0.05 | U | 0.05 | U | 0.05 | U | 0.025 | U | 0.025 | U
b-HCH (BHC) | 319-85-7 | 8081B | mg/L | 0.05 | U | 0.05 | U | 0.05 | U | 0.05 | U | 0.05 | U | 0.05 | U | 0.05 | U | 0.05 | U | 0.05 | U | 0.05 | U | 0.05 | U | 0.05 | U | 0.056 | U | 0.058 | U | 0.05 | U | 0.05 | U | 0.05 | U | 0.025 | U | 0.025 | U
cis-Chlordane | 5103-71-9 | 8081B | mg/L | 0.05 | U | 0.05 | U | 0.05 | U | 0.05 | U | 0.05 | U | 0.05 | U | 0.05 | U | 0.05 | U | 0.05 | U | 0.05 | U | 0.05 | U | 0.05 | U | 0.056 | U | 0.058 | U | 0.05 | U | 0.05 | U | 0.05 | U | 0.025 | U | 0.025 | U
d-HCH (BHC) | 319-86-8 | 8081B | mg/L | 0.05 | U | 0.05 | U | 0.05 | U | 0.05 | U | 0.05 | U | 0.05 | U | 0.05 | U | 0.05 | U | 0.05 | U | 0.05 | U | 0.05 | U | 0.05 | U | 0.056 | U | 0.058 | U | 0.05 | U | 0.05 | U | 0.05 | U | 0.025 | U | 0.025 | U
Dieldrin | 60-57-1 | 8081B | mg/L | 0.1 | U | 0.1 | U | 0.1 | U | 0.1 | U | 0.1 | U | 0.1 | U | 0.1 | U | 0.1 | U | 0.1 | U | 0.1 | U | 0.1 | U | 0.1 | U | 0.11 | U | 0.12 | U | 0.1 | U | 0.1 | U | 0.1 | U | 0.05 | U | 0.05 | U
Endosulfan I | 959-98-8 | 8081B | mg/L | 0.05 | U | 0.05 | U | 0.05 | U | 0.05 | U | 0.05 | U | 0.05 | U | 0.05 | U | 0.05 | U | 0.05 | U | 0.05 | U | 0.05 | U | 0.05 | U | 0.056 | U | 0.058 | U | 0.05 | U | 0.05 | U | 0.05 | U | 0.025 | U | 0.025 | U
Endosulfan II | 33213-65-9 | 8081B | mg/L | 0.1 | U | 0.1 | U | 0.1 | U | 0.1 | U | 0.1 | U | 0.1 | U | 0.1 | U | 0.1 | U | 0.1 | U | 0.1 | U | 0.1 | U | 0.1 | U | 0.11 | U | 0.12 | U | 0.1 | U | 0.1 | U | 0.1 | U | 0.05 | U | 0.05 | U
Endosulfan sulfate | 1031-07-8 | 8081B | mg/L | 0.1 | U | 0.1 | U | 0.1 | U | 0.1 | U | 0.1 | U | 0.1 | U | 0.1 | U | 0.1 | U | 0.1 | U | 0.1 | U | 0.1 | U | 0.1 | U | 0.11 | U | 0.12 | U | 0.1 | U | 0.1 | U | 0.1 | U | 0.05 | U | 0.05 | U
Endrin | 72-20-8 | 8081B | mg/L | 0.1 | U | 0.1 | U | 0.1 | U | 0.1 | U | 0.1 | U | 0.1 | U | 0.1 | U | 0.1 | U | 0.1 | U | 0.1 | U | 0.1 | U | 0.1 | U | 0.11 | U | 0.12 | U | 0.1 | U | 0.1 | U | 0.1 | U | 0.05 | U | 0.05 | U
Endrin aldehyde | 7421-93-4 | 8081B | mg/L | 0.1 | U | 0.1 | U | 0.1 | U | 0.1 | U | 0.1 | U | 0.1 | U | 0.1 | U | 0.1 | U | 0.1 | U | 0.1 | U | 0.1 | U | 0.1 | U | 0.11 | U | 0.12 | U | 0.1 | U | 0.1 | U | 0.1 | U | 0.05 | U | 0.05 | U
Endrin ketone | 53494-70-5 | 8081B | mg/L | 0.1 | U | 0.1 | U | 0.1 | U | 0.1 | U | 0.1 | U | 0.1 | U | 0.1 | U | 0.1 | U | 0.1 | U | 0.1 | U | 0.1 | U | 0.1 | U | 0.11 | U | 0.12 | U | 0.1 | U | 0.1 | U | 0.1 | U | 0.05 | U | 0.05 | U
g-HCH (BHC, Lindane) | 58-89-9 | 8081B | mg/L | 0.05 | U | 0.05 | U | 0.05 | U | 0.05 | U | 0.05 | U | 0.05 | U | 0.05 | U | 0.05 | U | 0.05 | U | 0.05 | U | 0.05 | U | 0.05 | U | 0.056 | U | 0.058 | U | 0.05 | U | 0.05 | U | 0.05 | U | 0.025 | U | 0.025 | U
Heptachlor | 76-44-8 | 8081B | mg/L | 0.05 | U | 0.05 | U | 0.05 | U | 0.05 | U | 0.05 | U | 0.05 | U | 0.05 | U | 0.05 | U | 0.05 | U | 0.05 | U | 0.05 | U | 0.05 | U | 0.056 | U | 0.058 | U | 0.05 | U | 0.05 | U | 0.05 | U | 0.025 | U | 0.025 | U
Heptachlor epoxide | 1024-57-3 | 8081B | mg/L | 0.05 | U | 0.05 | U | 0.05 | U | 0.05 | U | 0.05 | U | 0.05 | U | 0.05 | U | 0.05 | U | 0.05 | U | 0.05 | U | 0.05 | U | 0.05 | U | 0.056 | U | 0.058 | U | 0.05 | U | 0.05 | U | 0.05 | U | 0.05 | U | 0.05 | U
Methoxychlor | 72-43-5 | 8081B | mg/L | 0.5 | U | 0.5 | U | 0.5 | U | 0.5 | U | 0.5 | U | 0.5 | U | 0.5 | U | 0.5 | U | 0.5 | U | 0.5 | U | 0.5 | U | 0.5 | U | 0.56 | U | 0.58 | U | 0.5 | U | 0.5 | U | 0.5 | U | 0.25 | U | 0.25 | U
p,p'-DDD | 72-54-8 | 8081B | mg/L | 0.1 | U | 0.1 | U | 0.1 | U | 0.1 | U | 0.1 | U | 0.1 | U | 0.1 | U | 0.1 | U | 0.1 | U | 0.1 | U | 0.1 | U | 0.1 | U | 0.11 | U | 0.12 | U | 0.1 | U | 0.1 | U | 0.1 | U | 0.05 | U | 0.05 | U
p,p'-DDE | 72-55-9 | 8081B | mg/L | 0.1 | U | 0.1 | U | 0.1 | U | 0.1 | U | 0.1 | U | 0.1 | U | 0.1 | U | 0.1 | U | 0.1 | U | 0.1 | U | 0.1 | U | 0.1 | U | 0.11 | U | 0.12 | U | 0.1 | U | 0.1 | U | 0.1 | U | 0.05 | U | 0.05 | U
p,p'-DDT | 50-29-3 | 8081B | mg/L | 0.1 | U | 0.1 | U | 0.1 | U | 0.1 | U | 0.1 | U | 0.1 | U | 0.1 | U | 0.1 | U | 0.1 | U | 0.1 | U | 0.1 | U | 0.1 | U | 0.11 | U | 0.12 | U | 0.1 | U | 0.1 | U | 0.1 | U | 0.05 | U | 0.05 | U
Toxaphene | 8001-35-2 | 8081B | mg/L | 5 | U | 5 | U | 5 | U | 5 | U | 5 | U | 5 | U | 5 | U | 5 | U | 5 | U | 5 | U | 5 | U | 5 | U | 5.6 | U | 5.8 | U | 5 | U | 5 | U | 5 | U | 1.2 | U | 1.2 | U
trans-Chlordane | 5103-74-2 | 8081B | mg/L | 0.05 | U | 0.05 | U | 0.05 | U | 0.05 | U | 0.05 | U | 0.05 | U | 0.05 | U | 0.05 | U | 0.05 | U | 0.05 | U | 0.05 | U | 0.05 | U | 0.056 | U | 0.058 | U | 0.05 | U | 0.05 | U | 0.05 | U | 0.025 | U | 0.025 | U
Volatile organic compounds
1,1,1,2-Tetrachloroethane | 630-20-6 | 8260C | mg/L | 0.2 | U | 0.2 | U | 0.2 | U | 0.2 | U | 0.2 | U | 0.2 | U | 0.2 | U | 0.2 | U | 0.2 | U | 0.2 | U | 0.2 | U | 0.2 | U | 0.2 | U | 0.2 | U | 0.2 | U | 0.2 | U | 0.2 | U | 0.2 | U | 0.2 | U
1,1,1-Trichloroethane | 71-55-6 | 8260C | mg/L | 0.2 | U | 0.2 | U | 0.2 | U | 0.2 | U | 0.2 | U | 0.2 | U | 0.2 | U | 0.2 | U | 0.2 | U | 0.2 | U | 0.2 | U | 0.2 | U | 0.2 | U | 0.2 | U | 0.2 | U | 0.2 | U | 0.2 | U | 0.2 | U | 0.2 | U
1,1,2,2-Tetrachloroethane | 79-34-5 | 8260C | mg/L | 0.2 | U | 0.2 | U | 0.2 | U | 0.2 | U | 0.2 | U | 0.2 | U | 0.2 | U | 0.2 | U | 0.2 | U | 0.2 | U | 0.2 | U | 0.2 | U | 0.2 | U | 0.2 | U | 0.2 | U | 0.2 | U | 0.2 | U | 0.2 | U | 0.2 | U
1,1,2-Trichloro-1,2,2-trifluoroethane | 76-13-1 | 8260C | mg/L | 0.2 | U | 0.2 | U | 0.2 | U | 0.2 | U | 0.2 | U | 0.2 | U | 0.2 | U | 0.2 | U | 0.2 | U | 0.2 | U | 0.2 | U | 0.2 | U | 0.2 | U | 0.2 | U | 0.2 | U | 0.2 | U | 0.2 | U | 0.2 | U | 0.2 | U
1,1,2-Trichloroethane | 79-00-5 | 8260C | mg/L | 0.2 | U | 0.2 | U | 0.2 | U | 0.2 | U | 0.2 | U | 0.2 | U | 0.2 | U | 0.2 | U | 0.2 | U | 0.2 | U | 0.2 | U | 0.2 | U | 0.2 | U | 0.2 | U | 0.2 | U | 0.2 | U | 0.2 | U | 0.2 | U | 0.2 | U
1,1-Dichloroethane | 75-34-3 | 8260C | mg/L | 0.2 | U | 0.2 | U | 0.2 | U | 0.2 | U | 0.2 | U | 0.2 | U | 0.2 | U | 0.2 | U | 0.2 | U | 0.2 | U | 0.2 | U | 0.2 | U | 0.2 | U | 0.2 | U | 0.2 | U | 0.2 | U | 0.2 | U | 0.2 | U | 0.2 | U
1,1-Dichloroethene | 75-35-4 | 8260C | mg/L | 0.2 | U | 0.2 | U | 0.2 | U | 0.2 | U | 0.2 | U | 0.2 | U | 0.2 | U | 0.2 | U | 0.2 | U | 0.2 | U | 0.2 | U | 0.2 | U | 0.2 | U | 0.2 | U | 0.2 | U | 0.2 | U | 0.2 | U | 0.2 | U | 0.2 | U
1,1-Dichloropropene | 563-58-6 | 8260C | mg/L | 0.2 | U | 0.2 | U | 0.2 | U | 0.2 | U | 0.2 | U | 0.2 | U | 0.2 | U | 0.2 | U | 0.2 | U | 0.2 | U | 0.2 | U | 0.2 | U | 0.2 | U | 0.2 | U | 0.2 | U | 0.2 | U | 0.2 | U | 0.2 | U | 0.2 | U
1,2,3-Trichlorobenzene | 87-61-6 | 8260C | mg/L | 0.5 | U | 0.5 | U | 0.5 | U | 0.5 | U | 0.5 | U | 0.5 | U | 0.5 | U | 0.5 | U | 0.5 | U | 0.5 | U | 0.5 | U | 0.5 | U | 0.5 | U | 0.5 | U | 0.5 | U | 0.5 | U | 0.5 | U | 0.5 | U | 0.5 | U
1,2,3-Trichloropropane | 96-18-4 | 8260C | mg/L | 0.5 | U | 0.5 | U | 0.5 | U | 0.5 | U | 0.5 | U | 0.5 | U | 0.5 | U | 0.5 | U | 0.5 | U | 0.5 | U | 0.5 | U | 0.5 | U | 0.5 | U | 0.5 | U | 0.5 | U | 0.5 | U | 0.5 | U | 0.5 | U | 0.5 | U
1,2,4-Trichlorobenzene | 120-82-1 | 8260C | mg/L | 0.5 | U | 0.5 | U | 0.5 | U | 0.5 | U | 0.5 | U | 0.5 | U | 0.5 | U | 0.5 | U | 0.5 | U | 0.5 | U | 0.5 | U | 0.5 | U | 0.5 | U | 0.5 | U | 0.5 | U | 0.5 | U | 0.5 | U | 0.5 | U | 0.5 | U
1,2,4-Trimethylbenzene | 95-63-6 | 8260C | mg/L | 0.2 | U | 0.2 | U | 0.2 | U | 0.2 | U | 0.2 | U | 0.2 | U | 0.2 | U | 0.2 | U | 0.2 | U | 0.2 | U | 0.2 | U | 0.2 | U | 0.2 | U | 0.2 | U | 0.2 | U | 0.2 | U | 0.2 | U | 0.2 | U | 0.2 | U
1,2-Dibromo-3-chloropropane | 96-12-8 | 8260C | mg/L | 0.5 | U | 0.5 | U | 0.5 | U | 0.5 | U | 0.5 | U | 0.5 | U | 0.5 | U | 0.5 | U | 0.5 | U | 0.5 | U | 0.5 | U | 0.5 | U | 0.5 | U | 0.5 | U | 0.5 | U | 0.5 | U | 0.5 | U | 0.5 | U | 0.5 | U
1,2-Dibromoethane | 106-93-4 | 8260C | mg/L | 0.2 | U | 0.2 | U | 0.2 | U | 0.2 | U | 0.2 | U | 0.2 | U | 0.2 | U | 0.2 | U | 0.2 | U | 0.2 | U | 0.2 | U | 0.2 | U | 0.2 | U | 0.2 | U | 0.2 | U | 0.2 | U | 0.2 | U | 0.2 | U | 0.2 | U
1,2-Dichlorobenzene | 95-50-1 | 8260C | mg/L | 0.2 | U | 0.2 | U | 0.2 | U | 0.2 | U | 0.2 | U | 0.2 | U | 0.2 | U | 0.2 | U | 0.2 | U | 0.2 | U | 0.2 | U | 0.2 | U | 0.2 | U | 0.2 | U | 0.2 | U | 0.2 | U | 0.2 | U | 0.2 | U | 0.2 | U
1,2-Dichloroethane | 107-06-2 | 8260C | mg/L | 0.2 | U | 0.2 | U | 0.2 | U | 0.2 | U | 0.2 | U | 0.2 | U | 0.2 | U | 0.2 | U | 0.2 | U | 0.2 | U | 0.2 | U | 0.2 | U | 0.2 | U | 0.2 | U | 0.2 | U | 0.2 | U | 0.2 | U | 0.2 | U | 0.2 | U
1,2-Dichloropropane | 78-87-5 | 8260C | mg/L | 0.2 | U | 0.2 | U | 0.2 | U | 0.2 | U | 0.2 | U | 0.2 | U | 0.2 | U | 0.2 | U | 0.2 | U | 0.2 | U | 0.2 | U | 0.2 | U | 0.2 | U | 0.2 | U | 0.2 | U | 0.2 | U | 0.2 | U | 0.2 | U | 0.2 | U
1,3,5-Trimethylbenzene | 108-67-8 | 8260C | mg/L | 0.2 | U | 0.2 | U | 0.2 | U | 0.2 | U | 0.2 | U | 0.2 | U | 0.2 | U | 0.2 | U | 0.2 | U | 0.2 | U | 0.2 | U | 0.2 | U | 0.2 | U | 0.2 | U | 0.2 | U | 0.2 | U | 0.2 | U | 0.2 | U | 0.2 | U
1,3-Dichlorobenzene | 541-73-1 | 8260C | mg/L | 0.2 | U | 0.2 | U | 0.2 | U | 0.2 | U | 0.2 | U | 0.2 | U | 0.2 | U | 0.2 | U | 0.2 | U | 0.2 | U | 0.2 | U | 0.2 | U | 0.2 | U | 0.2 | U | 0.2 | U | 0.2 | U | 0.2 | U | 0.2 | U | 0.2 | U
1,3-Dichloropropane | 142-28-9 | 8260C | mg/L | 0.2 | U | 0.2 | U | 0.2 | U | 0.2 | U | 0.2 | U | 0.2 | U | 0.2 | U | 0.2 | U | 0.2 | U | 0.2 | U | 0.2 | U | 0.2 | U | 0.2 | U | 0.2 | U | 0.2 | U | 0.2 | U | 0.2 | U | 0.2 | U | 0.2 | U
1,4-Dichlorobenzene | 106-46-7 | 8260C | mg/L | 0.2 | U | 0.2 | U | 0.2 | U | 0.2 | U | 0.2 | U | 0.2 | U | 0.2 | U | 0.2 | U | 0.2 | U | 0.2 | U | 0.2 | U | 0.2 | U | 0.2 | U | 0.2 | U | 0.2 | U | 0.2 | U | 0.2 | U | 0.2 | U | 0.2 | U
2,2-Dichloropropane | 594-20-7 | 8260C | mg/L | 0.2 | U | 0.2 | U | 0.2 | U | 0.2 | U | 0.2 | U | 0.2 | U | 0.2 | U | 0.2 | U | 0.2 | U | 0.2 | U | 0.2 | U | 0.2 | U | 0.2 | U | 0.2 | U | 0.2 | U | 0.2 | U | 0.2 | U | 0.2 | U | 0.2 | U
2-Butanone | 78-93-3 | 8260C | mg/L | 5 | U | 5 | U | 5 | U | 5 | U | 5 | U | 5 | U | 5 | U | 5 | U | 5 | U | 5 | U | 5 | U | 5 | U | 5 | U | 5 | U | 5 | U | 5 | U | 5 | U | 5 | U | 5 | U
2-Chloroethylvinylether | 110-75-8 | 8260C | mg/L | 1 | U | 1 | U | 1 | U | 1 | U | 1 | U | 1 | U | 1 | U | 1 | U | 1 | U | 1 | U | 1 | U | 1 | U | 1 | U | 1 | U | 1 | U | 1 | U | 1 | U | 1 | U | 1 | U
2-Chlorotoluene | 95-49-8 | 8260C | mg/L | 0.2 | U | 0.2 | U | 0.2 | U | 0.2 | U | 0.2 | U | 0.2 | U | 0.2 | U | 0.2 | U | 0.2 | U | 0.2 | U | 0.2 | U | 0.2 | U | 0.2 | U | 0.2 | U | 0.2 | U | 0.2 | U | 0.2 | U | 0.2 | U | 0.2 | U
2-Hexanone | 591-78-6 | 8260C | mg/L | 5 | U | 5 | U | 5 | U | 5 | U | 5 | U | 5 | U | 5 | U | 5 | U | 5 | U | 5 | U | 5 | U | 5 | U | 5 | U | 5 | U | 5 | U | 5 | U | 5 | U | 5 | U | 5 | U
4-Chlorotoluene | 106-43-4 | 8260C | mg/L | 0.2 | U | 0.2 | U | 0.2 | U | 0.2 | U | 0.2 | U | 0.2 | U | 0.2 | U | 0.2 | U | 0.2 | U | 0.2 | U | 0.2 | U | 0.2 | U | 0.2 | U | 0.2 | U | 0.2 | U | 0.2 | U | 0.2 | U | 0.2 | U | 0.2 | U
4-Isopropyltoluene | 99-87-6 | 8260C | mg/L | 0.2 | U | 0.2 | U | 0.2 | U | 0.2 | U | 0.2 | U | 0.2 | U | 0.2 | U | 0.2 | U | 0.2 | U | 0.2 | U | 0.2 | U | 0.2 | U | 0.2 | U | 0.2 | U | 0.2 | U | 0.2 | U | 0.2 | U | 0.2 | U | 0.2 | U
4-methyl-2-pentanone (MIBK) | 108-10-1 | 8260C | mg/L | 5 | U | 5 | U | 5 | U | 5 | U | 5 | U | 5 | U | 5 | U | 5 | U | 5 | U | 5 | U | 5 | U | 5 | U | 5 | U | 5 | U | 5 | U | 5 | U | 5 | U | 5 | U | 5 | U
Acetone | 67-64-1 | 8260C | mg/L | 5 | U | 5 | U | 5 | U | 5 | U | 5 | U | 5 | U | 5 | U | 5 | U | 5 | U | 5 | U | 5 | U | 5 | U | 5 | U | 5 | U | 5 | U | 5 | U | 5 | U | 5 | U | 5 | U
Acrolein | 107-02-8 | 8260C | mg/L | 5 | U | 5 | U | 5 | U | 5 | U | 5 | U | 5 | U | 5 | U | 5 | U | 5 | U | 5 | U | 5 | U | 5 | U | 5 | U | 5 | U | 5 | U | 5 | U | 5 | U | 5 | U | 5 | U
Acrylonitrile | 107-13-1 | 8260C | mg/L | 1 | U | 1 | U | 1 | U | 1 | U | 1 | U | 1 | U | 1 | U | 1 | U | 1 | U | 1 | U | 1 | U | 1 | U | 1 | U | 1 | U | 1 | U | 1 | U | 1 | U | 1 | U | 1 | U
Benzene | 71-43-2 | 8260C | mg/L | 0.2 | U | 0.2 | U | 0.2 | U | 0.2 | U | 0.2 | U | 0.2 | U | 0.2 | U | 0.2 | U | 0.2 | U | 0.2 | U | 0.2 | U | 0.2 | U | 0.2 | U | 0.2 | U | 0.2 | U | 0.2 | U | 0.2 | U | 0.2 | U | 0.2 | U
Bromobenzene | 108-86-1 | 8260C | mg/L | 0.2 | U | 0.2 | U | 0.2 | U | 0.2 | U | 0.2 | U | 0.2 | U | 0.2 | U | 0.2 | U | 0.2 | U | 0.2 | U | 0.2 | U | 0.2 | U | 0.2 | U | 0.2 | U | 0.2 | U | 0.2 | U | 0.2 | U | 0.2 | U | 0.2 | U
Bromochloromethane | 74-97-5 | 8260C | mg/L | 0.2 | U | 0.2 | U | 0.2 | U | 0.2 | U | 0.2 | U | 0.2 | U | 0.2 | U | 0.2 | U | 0.2 | U | 0.2 | U | 0.2 | U | 0.2 | U | 0.2 | U | 0.2 | U | 0.2 | U | 0.2 | U | 0.2 | U | 0.2 | U | 0.2 | U
Bromodichloromethane | 75-27-4 | 8260C | mg/L | 0.2 | U | 0.2 | U | 0.2 | U | 0.2 | U | 0.2 | U | 0.2 | U | 0.2 | U | 0.2 | U | 0.2 | U | 0.2 | U | 0.2 | U | 0.2 | U | 0.2 | U | 0.2 | U | 0.2 | U | 0.2 | U | 0.2 | U | 0.2 | U | 0.2 | U
Bromoethane | 74-96-4 | 8260C | mg/L | 0.2 | U | 0.2 | U | 0.2 | U | 0.2 | U | 0.2 | U | 0.2 | U | 0.2 | U | 0.2 | U | 0.2 | U | 0.2 | U | 0.2 | U | 0.2 | U | 0.2 | U | 0.2 | U | 0.2 | U | 0.2 | U | 0.2 | U | 0.2 | U | 0.2 | U
Bromoform | 75-25-2 | 8260C | mg/L | 0.2 | U | 0.2 | U | 0.2 | U | 0.2 | U | 0.2 | U | 0.2 | U | 0.2 | U | 0.2 | U | 0.2 | U | 0.2 | U | 0.2 | U | 0.2 | U | 0.2 | U | 0.2 | U | 0.2 | U | 0.2 | U | 0.2 | U | 0.2 | U | 0.2 | U
Bromomethane | 74-83-9 | 8260C | mg/L | 1 | U | 1 | U | 1 | U | 1 | U | 1 | U | 1 | U | 1 | U | 1 | U | 1 | U | 1 | U | 1 | U | 1 | U | 1 | U | 1 | U | 1 | U | 1 | U | 1 | U | 1 | U | 1 | U
Carbon disulfide | 75-15-0 | 8260C | mg/L | 0.2 | U | 0.2 | U | 0.2 | U | 0.2 | U | 0.2 | U | 0.2 | U | 0.2 | U | 0.2 | U | 0.2 | U | 0.2 | U | 0.2 | U | 0.2 | U | 0.2 | U | 0.2 | U | 0.2 | U | 0.2 | U | 0.2 | U | 0.2 | U | 0.2 | U
Carbon tetrachloride | 56-23-5 | 8260C | mg/L | 0.2 | U | 0.2 | U | 0.2 | U | 0.2 | U | 0.2 | U | 0.2 | U | 0.2 | U | 0.2 | U | 0.2 | U | 0.2 | U | 0.2 | U | 0.2 | U | 0.2 | U | 0.2 | U | 0.2 | U | 0.2 | U | 0.2 | U | 0.2 | U | 0.2 | U
Chlorobenzene | 108-90-7 | 8260C | mg/L | 0.2 | U | 0.2 | U | 0.2 | U | 0.2 | U | 0.2 | U | 0.2 | U | 0.2 | U | 0.2 | U | 0.2 | U | 0.2 | U | 0.2 | U | 0.2 | U | 0.2 | U | 0.2 | U | 0.2 | U | 0.2 | U | 0.2 | U | 0.2 | U | 0.2 | U
Chloroethane | 75-00-3 | 8260C | mg/L | 0.2 | U | 0.2 | U | 0.2 | U | 0.2 | U | 0.2 | U | 0.2 | U | 0.2 | U | 0.2 | U | 0.2 | U | 0.2 | U | 0.2 | U | 0.2 | U | 0.2 | U | 0.2 | U | 0.2 | U | 0.2 | U | 0.2 | U | 0.2 | U | 0.2 | U
Chloroform | 67-66-3 | 8260C | mg/L | 0.2 | U | 0.2 | U | 0.2 | U | 0.2 | U | 0.2 | U | 0.2 | U | 0.2 | U | 0.2 | U | 0.2 | U | 0.2 | U | 0.2 | U | 0.2 | U | 0.2 | U | 0.2 | U | 0.2 | U | 0.2 | U | 0.2 | U | 0.2 | U | 0.2 | U
Chloromethane | 74-87-3 | 8260C | mg/L | 0.5 | U | 0.5 | U | 0.5 | U | 0.5 | U | 0.5 | U | 0.5 | U | 0.5 | U | 0.5 | U | 0.5 | U | 0.5 | U | 0.5 | U | 0.5 | U | 0.5 | U | 0.5 | U | 0.5 | U | 0.5 | U | 0.5 | U | 0.5 | U | 0.5 | U
cis-1,2-Dichloroethene | 156-59-2 | 8260C | mg/L | 0.2 | U | 0.2 | U | 0.2 | U | 0.2 | U | 0.2 | U | 0.2 | U | 0.2 | U | 0.2 | U | 0.2 | U | 0.2 | U | 0.2 | U | 0.2 | U | 0.2 | U | 0.2 | U | 0.2 | U | 0.2 | U | 0.2 | U | 0.2 | U | 0.2 | U
cis-1,3-Dichloropropene | 10061-01-5 | 8260C | mg/L | 0.2 | U | 0.2 | U | 0.2 | U | 0.2 | U | 0.2 | U | 0.2 | U | 0.2 | U | 0.2 | U | 0.2 | U | 0.2 | U | 0.2 | U | 0.2 | U | 0.2 | U | 0.2 | U | 0.2 | U | 0.2 | U | 0.2 | U | 0.2 | U | 0.2 | U
Dibromochloromethane | 124-48-1 | 8260C | mg/L | 0.2 | U | 0.2 | U | 0.2 | U | 0.2 | U | 0.2 | U | 0.2 | U | 0.2 | U | 0.2 | U | 0.2 | U | 0.2 | U | 0.2 | U | 0.2 | U | 0.2 | U | 0.2 | U | 0.2 | U | 0.2 | U | 0.2 | U | 0.2 | U | 0.2 | U
Dibromomethane | 74-95-3 | 8260C | mg/L | 0.2 | U | 0.2 | U | 0.2 | U | 0.2 | U | 0.2 | U | 0.2 | U | 0.2 | U | 0.2 | U | 0.2 | U | 0.2 | U | 0.2 | U | 0.2 | U | 0.2 | U | 0.2 | U | 0.2 | U | 0.2 | U | 0.2 | U | 0.2 | U | 0.2 | U
Ethylbenzene | 100-41-4 | 8260C | mg/L | 0.2 | U | 0.2 | U | 0.2 | U | 0.2 | U | 0.2 | U | 0.2 | U | 0.2 | U | 0.2 | U | 0.2 | U | 0.2 | U | 0.2 | U | 0.2 | U | 0.2 | U | 0.2 | U | 0.2 | U | 0.2 | U | 0.2 | U | 0.2 | U | 0.2 | U
Hexachlorobutadiene | 87-68-3 | 8260C | mg/L | 0.5 | U | 0.5 | U | 0.5 | U | 0.5 | U | 0.5 | U | 0.5 | U | 0.5 | U | 0.5 | U | 0.5 | U | 0.5 | U | 0.5 | U | 0.5 | U | 0.5 | U | 0.5 | U | 0.5 | U | 0.5 | U | 0.5 | U | 0.5 | U | 0.5 | U
Iodomethane | 74-88-4 | 8260C | mg/L | 1 | U | 1 | U | 1 | U | 1 | U | 1 | U | 1 | U | 1 | U | 1 | U | 1 | U | 1 | U | 1 | U | 1 | U | 1 | U | 1 | U | 1 | U | 1 | U | 1 | U | 1 | U | 1 | U
Isopropylbenzene | 98-82-8 | 8260C | mg/L | 0.2 | U | 0.2 | U | 0.2 | U | 0.2 | U | 0.2 | U | 0.2 | U | 0.2 | U | 0.2 | U | 0.2 | U | 0.2 | U | 0.2 | U | 0.2 | U | 0.2 | U | 0.2 | U | 0.2 | U | 0.2 | U | 0.2 | U | 0.2 | U | 0.2 | U
Methylene chloride | 75-09-2 | 8260C | mg/L | 1 | U | 1 | U | 1 | U | 1 | U | 1 | U | 1 | U | 0.61 | J | 1 | U | 1 | U | 1 | U | 1 | U | 1 | U | 1 | U | 1 | U | 1 | U | 1 | U | 1 | U | 1 | U | 1 | U
m-Xylene plus p-Xylene | 179601-23-1 | 8260C | mg/L | 0.4 | U | 0.4 | U | 0.4 | U | 0.4 | U | 0.4 | U | 0.4 | U | 0.4 | U | 0.4 | U | 0.4 | U | 0.4 | U | 0.4 | U | 0.4 | U | 0.4 | U | 0.4 | U | 0.4 | U | 0.4 | U | 0.4 | U | 0.4 | U | 0.4 | U
Naphthalene | 91-20-3 | 8260C | mg/L | 0.5 | U | 0.5 | U | 0.5 | U | 0.5 | U | 0.5 | U | 0.5 | U | 0.5 | U | 0.5 | U | 0.5 | U | 0.5 | U | 0.5 | U | 0.5 | U | 0.5 | U | 0.5 | U | 0.5 | U | 0.5 | U | 0.5 | U | 0.5 | U | 0.5 | U
n-Butylbenzene | 104-51-8 | 8260C | mg/L | 0.2 | U | 0.2 | U | 0.2 | U | 0.2 | U | 0.2 | U | 0.2 | U | 0.2 | U | 0.2 | U | 0.2 | U | 0.2 | U | 0.2 | U | 0.2 | U | 0.2 | U | 0.2 | U | 0.2 | U | 0.2 | U | 0.2 | U | 0.2 | U | 0.2 | U
n-Propylbenzene | 103-65-1 | 8260C | mg/L | 0.2 | U | 0.2 | U | 0.2 | U | 0.2 | U | 0.2 | U | 0.2 | U | 0.2 | U | 0.2 | U | 0.2 | U | 0.2 | U | 0.2 | U | 0.2 | U | 0.2 | U | 0.2 | U | 0.2 | U | 0.2 | U | 0.2 | U | 0.2 | U | 0.2 | U
o-Xylene | 95-47-6 | 8260C | mg/L | 0.2 | U | 0.2 | U | 0.2 | U | 0.2 | U | 0.2 | U | 0.2 | U | 0.2 | U | 0.2 | U | 0.2 | U | 0.2 | U | 0.2 | U | 0.2 | U | 0.2 | U | 0.2 | U | 0.2 | U | 0.2 | U | 0.2 | U | 0.2 | U | 0.2 | U
sec-Butylbenzene | 135-98-8 | 8260C | mg/L | 0.2 | U | 0.2 | U | 0.2 | U | 0.2 | U | 0.2 | U | 0.2 | U | 0.2 | U | 0.2 | U | 0.2 | U | 0.2 | U | 0.2 | U | 0.2 | U | 0.2 | U | 0.2 | U | 0.2 | U | 0.2 | U | 0.2 | U | 0.2 | U | 0.2 | U
Styrene | 100-42-5 | 8260C | mg/L | 0.2 | U | 0.2 | U | 0.2 | U | 0.2 | U | 0.2 | U | 0.2 | U | 0.2 | U | 0.2 | U | 0.2 | U | 0.2 | U | 0.2 | U | 0.2 | U | 0.2 | U | 0.2 | U | 0.2 | U | 0.2 | U | 0.2 | U | 0.2 | U | 0.2 | U
tert-Butylbenzene | 98-06-6 | 8260C | mg/L | 0.2 | U | 0.2 | U | 0.2 | U | 0.2 | U | 0.2 | U | 0.2 | U | 0.2 | U | 0.2 | U | 0.2 | U | 0.2 | U | 0.2 | U | 0.2 | U | 0.2 | U | 0.2 | U | 0.2 | U | 0.2 | U | 0.2 | U | 0.2 | U | 0.2 | U
Tetrachloroethene | 127-18-4 | 8260C | mg/L | 0.2 | U | 0.2 | U | 0.2 | U | 0.2 | U | 0.2 | U | 0.2 | U | 0.2 | U | 0.2 | U | 0.2 | U | 0.2 | U | 0.2 | U | 0.2 | U | 0.2 | U | 0.2 | U | 0.2 | U | 0.2 | U | 0.2 | U | 0.2 | U | 0.2 | U
Toluene | 108-88-3 | 8260C | mg/L | 0.2 | U | 0.2 | U | 0.2 | U | 0.2 | U | 0.2 | U | 0.2 | U | 0.2 | U | 0.13 | U | 0.2 | U | 0.2 | U | 0.2 | U | 0.2 | U | 0.2 | U | 0.2 | U | 0.2 | U | 0.2 | U | 0.2 | U | 0.2 | U | 0.2 | U
trans-1,2-Dichloroethene | 156-60-5 | 8260C | mg/L | 0.2 | U | 0.2 | U | 0.2 | U | 0.2 | U | 0.2 | U | 0.2 | U | 0.2 | U | 0.2 | U | 0.2 | U | 0.2 | U | 0.2 | U | 0.2 | U | 0.2 | U | 0.2 | U | 0.2 | U | 0.2 | U | 0.2 | U | 0.2 | U | 0.2 | U
trans-1,3-Dichloropropene | 10061-02-6 | 8260C | mg/L | 0.2 | U | 0.2 | U | 0.2 | U | 0.2 | U | 0.2 | U | 0.2 | U | 0.2 | U | 0.2 | U | 0.2 | U | 0.2 | U | 0.2 | U | 0.2 | U | 0.2 | U | 0.2 | U | 0.2 | U | 0.2 | U | 0.2 | U | 0.2 | U | 0.2 | U
trans-1,4-Dichloro-2-butene | 110-57-6 | 8260C | mg/L | 1 | U | 1 | U | 1 | U | 1 | U | 1 | U | 1 | U | 1 | U | 1 | U | 1 | U | 1 | U | 1 | U | 1 | U | 1 | U | 1 | U | 1 | U | 1 | U | 1 | U | 1 | U | 1 | U
Trichloroethene | 79-01-6 | 8260C | mg/L | 0.2 | U | 0.2 | U | 0.2 | U | 0.2 | U | 0.2 | U | 0.2 | U | 0.2 | U | 0.2 | U | 0.2 | U | 0.2 | U | 0.2 | U | 0.2 | U | 0.2 | U | 0.2 | U | 0.2 | U | 0.2 | U | 0.2 | U | 0.2 | U | 0.2 | U
Trichlorofluoromethane | 75-69-4 | 8260C | mg/L | 0.2 | U | 0.2 | U | 0.2 | U | 0.2 | U | 0.2 | U | 0.2 | U | 0.2 | U | 0.2 | U | 0.2 | U | 0.2 | U | 0.2 | U | 0.2 | U | 0.2 | U | 0.2 | U | 0.2 | U | 0.2 | U | 0.2 | U | 0.2 | U | 0.2 | U
Vinyl acetate | 108-05-4 | 8260C | mg/L | 0.2 | U | 0.2 | U | 0.2 | U | 0.2 | U | 0.2 | U | 0.2 | U | 0.2 | U | 0.2 | U | 0.2 | U | 0.2 | U | 0.2 | U | 0.2 | U | 0.2 | U | 0.2 | U | 0.2 | U | 0.2 | U | 0.2 | U | 0.2 | U | 0.2 | U
Vinyl chloride | 75-01-4 | 8260C | mg/L | 0.2 | U | 0.2 | U | 0.2 | U | 0.2 | U | 0.2 | U | 0.2 | U | 0.2 | U | 0.2 | U | 0.2 | U | 0.2 | U | 0.2 | U | 0.2 | U | 0.2 | U | 0.2 | U | 0.2 | U | 0.2 | U | 0.2 | U | 0.2 | U | 0.2 | U
Dioxins/furans
Total dioxins/furans | na | calculated | pg/L | 30.4 |  | 13.2 | UJ | 186.097 | J | 38.746 |  | 14.3 | UJ | 8.9 | UJ | 87.381 |  | 49.392 |  | 6.68 | J | 33.272 |  | 47.33 |  | 6.14 | J | 26.93 | J | 11.125 | J | 26.67 | J | 30.98 | J | 14.38 | J | 37.17 | J | 1.06 | J
Total dioxins/furans | na | calculated | pg TEQ/L | 0.83456 |  | 0.8429 | UJ | 1.2969 | J | 0.94422 | J | 0.99005 | UJ | 0.85348 | UJ | 1.1327 |  | 1.0052 | J | 0.99294 | J | 0.89783 | J | 1.2686 | J | 0.89162 | J | 1.0712 | J | 1.1604 | J | 0.90372 | J | 0.95649 | J | 0.99028 | J | 0.9623 |  | 0.91528 | J
1,2,3,4,6,7,8,9-Octachlorodibenzofuran | 39001-02-0 | 1613B | pg/L | 3.99 | NJ | 0.916 | UJ | 13.5 | J | 3.23 | UJ | 0.929 | UJ | 0.535 | UJ | 4.99 | UJ | 3.25 | J | 1.25 | NJ | 2.04 | NJ | 3.49 | UJ | 0.667 | NJ | 2.13 | UJ | 3.21 | J | 1.63 | UJ | 1.95 | UJ | 1.41 | UJ | 2.25 | J | 0.574 | UJ
1,2,3,4,6,7,8,9-Octachlorodibenzo-p-dioxin | 3268-87-9 | 1613B | pg/L | 30.4 |  | 13.2 | UJ | 142 |  | 35.4 |  | 14.3 | UJ | 8.9 | UJ | 73.9 |  | 45.5 |  | 6.68 | J | 32.3 |  | 45.8 |  | 6.14 | J | 23.6 | J | 24.5 | UJ | 23.1 |  | 26.7 |  | 12 | J | 30.3 |  | 3.6 | NJ
1,2,3,4,6,7,8-Heptachlorodibenzofuran | 67562-39-4 | 1613B | pg/L | 1.35 | NJ | 0.913 | NJ | 5.19 | J | 1.86 | J | 0.714 | UJ | 0.542 | UJ | 2.23 | UJ | 1.71 | UJ | 0.607 | UJ | 0.972 | J | 1.53 | J | 0.579 | NJ | 2.1 | UJ | 1.9 | NJ | 1.26 | UJ | 1.47 | NJ | 1.09 | UJ | 1.15 | NJ | 0.574 | UJ
1,2,3,4,6,7,8-Heptachlorodibenzo-p-dioxin | 35822-46-9 | 1613B | pg/L | 5.11 | UJ | 2.08 | UJ | 22.2 |  | 4.42 | UJ | 2.16 | UJ | 1.88 | UJ | 12.7 |  | 5.17 | UJ | 0.905 | UJ | 3.55 | NJ | 6.07 | NJ | 1.83 | NJ | 3.33 | J | 5 | J | 3.57 | J | 4.28 | J | 2.38 | J | 4.62 | J | 1.06 | J
1,2,3,4,7,8,9-Heptachlorodibenzofuran | 55673-89-7 | 1613B | pg/L | 0.694 | UJ | 0.526 | UJ | 1.07 | J | 0.506 | UJ | 0.62 | UJ | 0.535 | UJ | 0.58 | UJ | 0.537 | UJ | 0.607 | UJ | 0.548 | UJ | 0.634 | UJ | 0.559 | UJ | 0.598 | UJ | 0.702 | NJ | 0.575 | UJ | 0.572 | UJ | 0.606 | UJ | 0.559 | UJ | 0.574 | UJ
1,2,3,4,7,8-Hexachlorodibenzofuran | 70648-26-9 | 1613B | pg/L | 0.488 | UJ | 0.526 | UJ | 0.482 | UJ | 0.506 | UJ | 0.62 | UJ | 0.535 | UJ | 0.58 | UJ | 0.537 | UJ | 0.607 | UJ | 0.548 | UJ | 0.634 | UJ | 0.559 | UJ | 0.598 | UJ | 0.624 | J | 0.575 | UJ | 0.572 | UJ | 0.606 | UJ | 0.559 | UJ | 0.574 | UJ
1,2,3,4,7,8-Hexachlorodibenzo-p-dioxin | 39227-28-6 | 1613B | pg/L | 0.488 | UJ | 0.526 | UJ | 0.647 | J | 0.506 | UJ | 0.62 | UJ | 0.535 | UJ | 0.58 | UJ | 0.537 | UJ | 0.607 | UJ | 0.548 | UJ | 0.634 | UJ | 0.559 | UJ | 0.598 | UJ | 0.587 | UJ | 0.168 | NJ | 0.572 | UJ | 0.606 | UJ | 0.559 | UJ | 0.574 | UJ
1,2,3,6,7,8-Hexachlorodibenzofuran | 57117-44-9 | 1613B | pg/L | 0.488 | UJ | 0.526 | UJ | 0.482 | UJ | 0.506 | UJ | 0.62 | UJ | 0.535 | UJ | 0.58 | UJ | 0.537 | UJ | 0.607 | UJ | 0.548 | UJ | 0.634 | UJ | 0.559 | UJ | 0.598 | UJ | 0.587 | UJ | 0.575 | UJ | 0.572 | UJ | 0.606 | UJ | 0.559 | UJ | 0.574 | UJ
1,2,3,6,7,8-Hexachlorodibenzo-p-dioxin | 57653-85-7 | 1613B | pg/L | 0.488 | UJ | 0.526 | UJ | 1.22 | NJ | 0.795 | J | 0.62 | UJ | 0.535 | UJ | 0.818 | NJ | 0.557 | NJ | 0.691 | NJ | 0.548 | UJ | 0.663 | NJ | 0.559 | UJ | 0.598 | UJ | 0.903 | J | 0.316 | NJ | 0.572 | UJ | 0.606 | UJ | 0.559 | UJ | 0.574 | UJ
1,2,3,7,8,9-Hexachlorodibenzofuran | 72918-21-9 | 1613B | pg/L | 0.488 | UJ | 0.526 | UJ | 0.482 | UJ | 0.506 | UJ | 0.62 | UJ | 0.535 | UJ | 0.58 | UJ | 0.537 | UJ | 0.607 | UJ | 0.548 | UJ | 0.634 | UJ | 0.559 | UJ | 0.598 | UJ | 0.617 | J | 0.575 | UJ | 0.572 | UJ | 0.606 | UJ | 0.559 | UJ | 0.574 | UJ
1,2,3,7,8,9-Hexachlorodibenzo-p-dioxin | 19408-74-3 | 1613B | pg/L | 0.505 | NJ | 0.526 | UJ | 1.49 | J | 0.691 | J | 0.62 | UJ | 0.535 | UJ | 0.781 | J | 0.537 | UJ | 0.788 | NJ | 0.548 | UJ | 0.634 | UJ | 0.559 | UJ | 0.861 | NJ | 0.771 | J | 0.271 | NJ | 0.572 | UJ | 0.606 | UJ | 0.559 | UJ | 0.574 | UJ
1,2,3,7,8-Pentachlorodibenzofuran | 57117-41-6 | 1613B | pg/L | 0.488 | UJ | 0.526 | UJ | 0.482 | UJ | 0.506 | UJ | 0.62 | UJ | 0.535 | UJ | 0.58 | UJ | 0.537 | UJ | 0.607 | UJ | 0.548 | UJ | 0.634 | UJ | 0.559 | UJ | 0.598 | UJ | 0.587 | UJ | 0.575 | UJ | 0.572 | UJ | 0.606 | UJ | 0.559 | UJ | 0.574 | UJ
1,2,3,7,8-Pentachlorodibenzo-p-dioxin | 40321-76-4 | 1613B | pg/L | 0.488 | UJ | 0.526 | UJ | 0.482 | UJ | 0.506 | UJ | 0.62 | UJ | 0.535 | UJ | 0.58 | UJ | 0.537 | UJ | 0.607 | UJ | 0.548 | UJ | 0.634 | UJ | 0.559 | UJ | 0.598 | UJ | 0.587 | UJ | 0.575 | UJ | 0.572 | UJ | 0.606 | UJ | 0.559 | UJ | 0.574 | UJ
2,3,4,6,7,8-Hexachlorodibenzofuran | 60851-34-5 | 1613B | pg/L | 0.488 | UJ | 0.526 | UJ | 0.539 | NJ | 0.506 | UJ | 0.62 | UJ | 0.535 | UJ | 0.58 | UJ | 0.537 | UJ | 0.607 | UJ | 0.548 | UJ | 0.634 | UJ | 0.559 | UJ | 0.598 | UJ | 0.587 | UJ | 0.575 | UJ | 0.572 | UJ | 0.606 | UJ | 0.559 | UJ | 0.574 | UJ
2,3,4,7,8-Pentachlorodibenzofuran | 57117-31-4 | 1613B | pg/L | 0.488 | UJ | 0.526 | UJ | 0.482 | UJ | 0.506 | UJ | 0.62 | UJ | 0.535 | UJ | 0.58 | UJ | 0.642 | J | 0.72 | NJ | 0.548 | UJ | 0.634 | UJ | 0.559 | UJ | 0.598 | UJ | 0.587 | UJ | 0.575 | UJ | 0.572 | UJ | 0.606 | UJ | 0.712 | NJ | 0.574 | UJ
2,3,7,8-Tetrachlorodibenzofuran | 51207-31-9 | 1613B | pg/L | 0.488 | UJ | 0.526 | UJ | 0.603 | UJ | 0.506 | UJ | 0.62 | UJ | 0.535 | UJ | 0.58 | UJ | 0.537 | UJ | 0.607 | UJ | 0.548 | UJ | 0.712 | NJ | 0.559 | UJ | 0.598 | UJ | 0.587 | UJ | 0.581 | UJ | 0.572 | UJ | 0.722 | UJ | 0.559 | UJ | 0.574 | UJ
2,3,7,8-Tetrachlorodibenzo-p-dioxin | 1746-01-6 | 1613B | pg/L | 0.537 | NJ | 0.526 | UJ | 0.482 | UJ | 0.506 | UJ | 0.62 | UJ | 0.535 | UJ | 0.58 | UJ | 0.537 | UJ | 0.607 | UJ | 0.548 | UJ | 1.05 | NJ | 0.559 | UJ | 0.734 | NJ | 0.587 | UJ | 0.575 | UJ | 0.572 | UJ | 0.606 | UJ | 0.559 | UJ | 0.574 | UJ
Polychlorinated biphenyls (by high-resolution mass spectrometry)
Total polychlorinated biphenyls | 1336-36-3 | calculated | pg/L | 488.614 |  | 162.28 | J | 6790.613 |  | 339.578 | J | 35.986 | J | 53.845 | J | 1475.005 | J | 375.78 |  | 75.931 | J | 162.689 | J | 2276.9 |  | 87.671 | J | 158.518 | J | 233.17 | J | 143.169 | J | 274.676 | J | 71.301 | J | 299.971 | J | 32.666 | J
Total monochloro biphenyls | 27323-18-8 | calculated | pg/L | 10.5 | UJ | 4.47 | UJ | 6.06 | UJ | 7.48 | UJ | 11.4 | NJ | 3.67 | J | 51 | J | 8.63 | UJ | 17.48 | J | 10.78 | J | 13.45 | J |  | R | 1.17 | NJ | 6.23 | NJ | 1.11 | UJ | 2.97 | UJ | 1.46 | UJ |  | R | 2.12 | J
Total dichloro biphenyls | 25512-42-9 | calculated | pg/L | 38.5 | UJ | 6.04 | NJ | 63.9 | UJ | 60.3 | UJ | 46.8 | UJ | 7.2 | J | 6.35 |  | 12.33 |  | 7.53 | J | 4.31 | J | 16.86 | J | 12.41 |  | 8.06 | NJ | 6.86 | UJ | 9.7 |  | 10.6 |  | 15.98 | J | 42.8 | UJ | 15.2 | UJ
Total trichloro biphenyls | 25323-68-6 | calculated | pg/L | 8.733 | J | 13.844 | J | 159.07 | J | 14.947 | J | 4.01 | J | 3.847 | J | 6.005 | J | 12.64 |  | 16.68 | J | 16.211 | J | 32.111 | J | 22.5 | J | 3 | J | 11.08 | J | 8.054 | J | 12.99 | J | 9.952 | J | 11.37 | J | 5.63 | J
Total tetrachloro biphenyls | 26914-33-0 | calculated | pg/L | 8.387 | J | 10.49 | J | 834.621 |  | 10.9 | J | 6.59 | J | 11.923 | J | 13.11 | J | 6.97 | J | 5.053 | J | 2.1 | J | 28.32 | J | 11.11 | J | 15.917 | J | 64.398 | J | 17.082 | J | 25.929 | J | 12.466 | J | 39.163 | J | 9.84 | J
Total pentachloro biphenyls | 25429-29-2 | calculated | pg/L | 171.444 |  | 90.755 | J | 2626.71 |  | 101.541 |  | 11.1 | J | 15.95 | J | 699.8 | J | 34.37 |  | 6.5 | J | 25.64 | J | 1268.28 |  | 12.223 | J | 52.349 | J | 29.58 | J | 58.64 | J | 49.53 | J | 18.31 | J | 39.065 |  | 5.72 | J
Total hexachloro biphenyls | 26601-64-9 | calculated | pg/L | 195.22 |  | 29.95 | J | 2177.152 |  | 125.69 |  | 5.983 | J | 3.796 | J | 526.47 |  | 139.56 | J | 18.987 | J | 81.618 | J | 729.13 |  | 19.87 | J | 58.442 | J | 85.78 | J | 34.876 | J | 76.684 | J | 9.8 | J | 142.793 |  | 5.44
Total heptachloro biphenyls | 28655-71-2 | calculated | pg/L | 92.43 |  | 13.371 | J | 803.3 |  | 74.45 | J | 5.21 | J | 5.76 | UJ | 130.63 | J | 122.64 |  | 2.11 | J | 7.25 | J | 149.559 |  | 3.843 | J | 20.608 | J | 28.482 | J | 12.58 | J | 69.363 |  | 3.763 | J | 45.64 |  | 1.81 | J
Total octachloro biphenyls | 55722-26-4 | calculated | pg/L | 12.4 | J | 2.75 | J | 150.46 |  | 12.05 | J | 1.293 | J | 4.549 | J | 41.64 | J | 38.53 | J | 1.591 | J | 11.47 | J | 30.28 | J | 3.655 | J | 5.776 | J | 6.56 |  | 2.237 | J | 25.02 | J | 1.91 | NJ | 16.19 | J | 0.596 | J
Total nonachloro biphenyls | 53742-07-7 | calculated | pg/L | 3.56 | UJ | 1.12 | J | 39.3 |  | 4.5 | UJ | 1.39 | NJ | 1.17 | J | 9.71 | NJ | 8.74 | J | 1.05 | UJ | 3.31 | J | 8.91 | J | 0.571 | UJ | 2.426 | J | 3.46 | J | 1.17 | NJ | 4.56 | J | 1.03 | J | 2.44 | J | 0.686 | NJ
Total decachloro biphenyls | 2051-24-3 | calculated | pg/L | 2.36 | UJ | 2.42 | UJ | 12.8 | NJ | 4.71 | UJ | 1.8 | J | 1.74 | J | 3.9 | NJ | 2.92 | NJ | 1.13 | NJ | 1.94 | NJ | 3.7 | NJ | 2.06 | J | 1.73 | NJ | 3.83 | J | 1.67 | UJ | 2.54 | NJ | 1.75 | NJ | 3.31 | J | 1.51 | J
PCB-001 | 2051-60-7 | 1668C | pg/L | 6.31 | NJ | 3.6 | UJ | 3.89 | UJ | 6.45 | UJ | 5.6 | UJ | 3.67 | J | 13.1 | J | 7.81 | UJ | 6.19 | J | 7.33 | J | 7.14 | NJ |  | R | 1.17 | NJ | 6.23 | NJ | 1.08 | UJ | 1.68 | UJ | 1.22 | UJ |  | R | 2.12 | J
PCB-002 | 2051-61-8 | 1668C | pg/L | 5.29 | NJ | 2.74 | UJ | 4.29 | UJ | 3.59 | UJ | 10.8 | NJ | 4.81 | NJ | 18.5 | J | 7.58 | UJ | 4.8 | J | 3.45 | J | 5.86 | J |  | R | 0.855 | NJ | 5.38 | UJ | 0.804 | UJ | 1.11 | UJ | 0.977 | UJ |  | R | 1.39 | UJ
PCB-003 | 2051-62-9 | 1668C | pg/L | 10.5 | UJ | 4.47 | UJ | 6.06 | UJ | 7.48 | UJ | 11.4 | NJ | 8.11 | NJ | 19.4 | J | 8.63 | UJ | 6.49 | J | 6.04 | NJ | 7.59 | J |  | R | 1.15 | NJ |  | R | 1.11 | UJ | 2.97 | UJ | 1.46 | UJ |  | R | 2.02 | UJ
PCB-004 | 13029-08-8 | 1668C | pg/L | 9.38 | UJ | 5.7 | UJ | 63.9 | UJ | 60.3 | UJ | 4.72 | UJ | 1.88 | UJ | 6.96 | NJ | 4.71 |  | 3.18 | J | 6.41 | UJ | 4.21 | UJ | 3.59 | UJ | 3.07 | UJ | 3.45 | UJ | 1.95 | UJ | 3.03 | UJ | 1.72 | UJ | 3.79 | UJ | 2.06 | UJ
PCB-005 | 16605-91-7 | 1668C | pg/L | 6.55 | UJ | 4.32 | UJ | 47.3 | UJ | 44.7 | UJ | 3.87 | UJ | 1.69 | UJ | 5.28 | UJ | 2.68 | UJ | 2.29 | UJ | 3.72 | UJ | 3.3 | UJ | 2.78 | UJ | 2.67 | UJ | 2.68 | UJ | 1.79 | UJ | 2.94 | UJ | 1.54 | UJ | 3 | UJ | 1.73 | UJ
PCB-006 | 25569-80-6 | 1668C | pg/L | 6.05 | UJ | 3.99 | UJ | 41.9 | UJ | 39.7 | UJ | 3.12 | UJ | 1.36 | UJ | 5.45 | NJ | 4.05 | NJ | 2.03 | UJ | 3.3 | UJ | 2.92 | UJ | 2.47 | UJ | 2.28 | UJ | 2.35 | UJ | 1.52 | UJ | 2.5 | UJ | 1.35 | UJ | 2.63 | UJ | 1.51 | UJ
PCB-007 | 33284-50-3 | 1668C | pg/L | 6.29 | UJ | 4.14 | UJ | 43.3 | UJ | 40.9 | UJ | 3.21 | UJ | 4.01 | J | 13.8 | NJ | 7.62 |  | 2.06 | UJ | 3.35 | UJ | 4.22 | J | 2.5 | UJ | 2.33 | UJ | 2.39 | UJ | 1.56 | UJ | 2.57 | UJ | 1.38 | UJ | 2.67 | UJ | 1.54 | UJ
PCB-008 | 34883-43-7 | 1668C | pg/L | 5.71 | UJ | 3.97 | UJ | 39.2 | UJ | 37.1 | UJ | 4.85 | UJ | 3.72 | UJ | 4.23 | UJ | 7.76 | UJ | 5.2 | NJ | 4.93 | NJ | 5.8 |  | 7.21 |  | 2.05 | UJ | 6.86 | UJ | 2.21 | NJ | 2.52 | NJ | 1.97 | J | 5.33 | UJ | 2.47 | UJ
PCB-009 | 34883-39-1 | 1668C | pg/L | 6.05 | UJ | 3.98 | UJ | 41.7 | UJ | 39.4 | UJ | 3.31 | UJ | 1.44 | UJ | 4.62 | UJ | 2.39 | UJ | 1.99 | UJ | 3.24 | UJ | 2.87 | UJ | 2.42 | UJ | 2.27 | UJ | 2.3 | UJ | 1.51 | UJ | 2.49 | UJ | 1.37 | UJ | 2.57 | UJ | 1.48 | UJ
PCB-010 | 33146-45-1 | 1668C | pg/L | 6.13 | UJ | 4.04 | UJ | 43 | UJ | 40.7 | UJ | 3.3 | UJ | 1.44 | UJ | 4.7 | UJ | 2.44 | UJ | 1.86 | UJ | 3.03 | UJ | 2.68 | UJ | 2.26 | UJ | 2.2 | UJ | 2.19 | UJ | 1.47 | UJ | 2.43 | UJ | 1.28 | UJ | 2.45 | UJ | 1.41 | UJ
PCB-011 | 2050-67-1 | 1668C | pg/L | 38.5 | UJ | 41.6 | UJ | 52.1 | UJ | 50 | NJ | 46.8 | UJ | 38.1 | UJ | 70.1 | UJ | 59.8 | UJ | 26.7 | UJ | 27.6 | UJ | 30.7 | UJ | 62.7 | UJ | 8.06 | NJ | 56.6 | UJ | 9.7 |  | 10.6 |  | 10.8 |  | 42.8 | UJ | 15.2 | UJ
PCB-012/013 | na | 1668C | pg/L | 6.7 | UJ | 4.41 | UJ | 47.8 | UJ | 45.2 | UJ | 3.39 | UJ | 1.47 | UJ | 4.86 | UJ | 2.63 | UJ | 2.32 | UJ | 3.76 | UJ | 3.33 | UJ | 2.81 | UJ | 2.51 | UJ | 4.07 | NJ | 1.68 | UJ | 2.76 | UJ | 1.51 | UJ | 3.09 | UJ | 1.78 | UJ
PCB-014 | 34883-41-5 | 1668C | pg/L | 6.14 | UJ | 4.05 | UJ | 43.9 | UJ | 41.5 | UJ | 5.89 | NJ | 1.45 | UJ | 4.67 | UJ | 3.9 | NJ | 2.14 | UJ | 3.48 | UJ | 3.08 | UJ | 2.6 | UJ | 2.39 | UJ | 2.55 | UJ | 1.59 | UJ | 2.62 | UJ | 1.45 | UJ | 2.85 | UJ | 1.64 | UJ
PCB-015 | 2050-68-2 | 1668C | pg/L | 8.76 | NJ | 6.04 | NJ | 40.3 | UJ | 38.1 | UJ | 4.53 | NJ | 3.19 | J | 6.35 |  | 12.9 | UJ | 4.35 | J | 4.31 | J | 6.84 |  | 5.2 |  | 2.84 | UJ | 5.07 | UJ | 1.96 | UJ | 4.06 | NJ | 3.21 | J | 5.5 | NJ | 2.62 | UJ
PCB-016 | 38444-78-9 | 1668C | pg/L | 4.42 | NJ | 4.2 | J | 16 | J | 4.48 |  | 3.76 | NJ | 3.85 | NJ | 6.71 | NJ | 7.74 | NJ | 2.92 | NJ | 2.61 | J | 4.56 |  | 3.52 | NJ | 1.12 | NJ | 5.17 | UJ | 1.68 | J | 1.25 | NJ | 1.17 | J | 3.87 | UJ | 3.4 | UJ
PCB-017 | 37680-66-3 | 1668C | pg/L | 4.28 |  | 3.6 | J | 18 | J | 4.01 | J | 3.57 | UJ | 4.43 | UJ | 8.15 | UJ | 7.35 | NJ | 3.17 | UJ | 2.68 | UJ | 4.53 | UJ | 3.51 | UJ | 0.82 | J | 5.69 |  | 0.984 | J | 1.28 | J | 1.13 | J | 3.92 | J | 3.06 | J
PCB-018/030 | na | 1668C | pg/L | 6.98 | UJ | 7.17 | UJ | 34.8 | UJ | 8.69 | UJ | 7.54 | UJ | 7.56 | UJ | 13.8 | UJ | 13.5 | UJ | 7.68 |  | 6.33 |  | 9.66 |  | 8.01 |  | 1.99 | UJ | 9.47 | UJ | 2.86 | UJ | 4.07 | UJ | 2.39 | UJ | 7.74 | NJ | 6.18 | UJ
PCB-019 | 38444-73-4 | 1668C | pg/L | 2.4 | UJ | 2.93 | UJ | 33.3 | NJ | 2.44 | UJ | 1.78 | J | 1.3 | NJ | 2.47 | NJ | 1.9 | NJ | 1.7 | NJ | 2.28 | NJ | 1.47 | J | 1.52 | J | 0.625 | UJ | 1.92 | J | 0.578 | UJ | 1.65 | J | 2.37 | J | 1.8 | J | 0.792 | NJ
PCB-020/028 | na | 1668C | pg/L | 10.3 | UJ | 11 | UJ | 54.1 |  | 14.3 | UJ | 14.7 | UJ | 16 | UJ | 28.9 | UJ | 30.9 | UJ | 11.5 | UJ | 9.32 | UJ | 18.8 | UJ | 16 | UJ | 3.27 | UJ | 22.9 | UJ | 5.36 | UJ | 6.54 | UJ | 3.86 | UJ | 14.9 | UJ | 7.82 | UJ
PCB-021/033 | na | 1668C | pg/L | 4.44 | UJ | 4.47 | UJ | 16.7 | UJ | 5.88 | UJ | 8.11 | UJ | 8.37 | UJ | 12.9 | UJ | 11.7 | UJ | 4.93 | UJ | 3.83 | NJ | 7.45 | UJ | 8.19 | UJ | 1.55 | UJ | 7.68 | NJ | 1.79 | UJ | 1.78 | UJ | 1.78 | UJ | 6.78 | NJ | 3.16 | UJ
PCB-022 | 38444-85-8 | 1668C | pg/L | 3.53 | UJ | 3.92 | UJ | 17.4 | UJ | 5.23 | UJ | 6.4 | UJ | 6.47 | UJ | 10.5 | UJ | 10.2 | UJ | 3.84 | J | 2.82 | J | 5.73 |  | 6.3 |  | 1.03 | J | 9.26 | UJ | 1.72 | J | 1.39 | J | 1.27 | NJ | 5.86 | UJ | 2.6 | UJ
PCB-023 | 55720-44-0 | 1668C | pg/L | 0.488 | UJ | 0.526 | UJ | 1.52 | UJ | 0.506 | UJ | 2.21 | UJ | 0.551 | UJ | 1.22 | UJ | 0.884 | UJ | 0.976 | UJ | 0.678 | NJ | 0.548 | UJ | 0.571 | UJ | 0.591 | UJ | 0.587 | UJ | 0.572 | UJ | 2.23 | J | 2.13 | J | 0.559 | UJ | 0.574 | UJ
PCB-024 | 55702-45-9 | 1668C | pg/L | 0.488 | UJ | 0.526 | UJ | 1.8 | UJ | 0.506 | UJ | 0.54 | UJ | 0.551 | UJ | 0.605 | J | 0.705 | UJ | 0.594 | UJ | 0.556 | UJ | 0.548 | UJ | 0.571 | UJ | 0.591 | UJ | 0.587 | UJ | 0.572 | UJ | 0.577 | UJ | 0.594 | UJ | 0.559 | UJ | 0.574 | UJ
PCB-025 | 55712-37-3 | 1668C | pg/L | 0.733 | J | 0.994 | J | 3.47 | J | 0.936 | J | 1.83 | UJ | 0.851 | J | 1.33 | J | 2.92 | UJ | 0.93 | J | 0.855 | NJ | 1.68 | UJ | 1.08 | NJ | 0.591 | UJ | 1.22 | UJ | 0.572 | UJ | 0.577 | UJ | 0.594 | UJ | 0.956 | UJ | 0.574 | UJ
PCB-026/029 | na | 1668C | pg/L | 1.75 | UJ | 2.1 | UJ | 7.9 | UJ | 2.48 | UJ | 2.23 | J | 2.44 | J | 4.07 | J | 7.03 |  | 1.66 | J | 1.63 | UJ | 3.69 | J | 2.57 | J | 0.591 | UJ | 3.69 | NJ | 0.66 | NJ | 0.711 | NJ | 0.632 | J | 2.31 | J | 1.18 | J
PCB-027 | 38444-76-7 | 1668C | pg/L | 0.911 | NJ | 0.75 | J | 6.86 | NJ | 0.772 | J | 0.844 | NJ | 0.556 | J | 0.916 | NJ | 1.72 | NJ | 0.594 | UJ | 0.625 | J | 0.951 | J | 0.744 | NJ | 0.591 | UJ | 0.972 | NJ | 0.572 | UJ | 0.577 | UJ | 0.594 | UJ | 0.82 | NJ | 0.73 | NJ
PCB-031 | 16606-02-3 | 1668C | pg/L | 7.61 | UJ | 8.13 | UJ | 37.6 |  | 10.7 | UJ | 11.5 | UJ | 11.8 | UJ | 20.3 | UJ | 24.1 | UJ | 8 | UJ | 6.08 | UJ | 12.7 | UJ | 11.4 | UJ | 2.52 | UJ | 16 | UJ | 3.67 | J | 5.42 | UJ | 2.87 | UJ | 11.1 | UJ | 4.97 | UJ
PCB-032 | 38444-77-8 | 1668C | pg/L | 2.19 | UJ | 2.37 | UJ | 13 | J | 2.73 | UJ | 2.27 | NJ | 3.19 | UJ | 5.68 | UJ | 5.61 |  | 1.91 | UJ | 2.18 | NJ | 3.02 | UJ | 3.14 | UJ | 0.591 | UJ | 3.47 | J | 0.657 | NJ | 0.577 | UJ | 0.622 | NJ | 3.34 | J | 1.39 | J
PCB-034 | 37680-68-5 | 1668C | pg/L | 0.488 | UJ | 0.526 | UJ | 1.5 | UJ | 0.506 | UJ | 2.38 | UJ | 0.563 | UJ | 1.31 | UJ | 0.864 | UJ | 0.932 | UJ | 0.606 | J | 0.548 | UJ | 0.571 | UJ | 0.591 | UJ | 0.587 | UJ | 0.572 | UJ | 2.38 | J | 2.28 | NJ | 0.565 | UJ | 0.574 | UJ
PCB-035 | 37680-69-6 | 1668C | pg/L | 0.95 | J | 1.16 | J | 1.58 | UJ | 0.909 | J | 2.3 | UJ | 1.15 | UJ | 1.33 | UJ | 2.16 | UJ | 1.05 | UJ | 0.704 | UJ | 0.907 | UJ | 1.93 | UJ | 0.591 | UJ | 5.63 | UJ | 0.598 | UJ | 0.577 | UJ | 0.594 | UJ | 2.51 | UJ | 0.614 | UJ
PCB-036 | 38444-87-0 | 1668C | pg/L | 0.488 | UJ | 0.526 | UJ | 1.41 | UJ | 0.506 | UJ | 2.26 | UJ | 0.551 | UJ | 1.25 | UJ | 0.831 | UJ | 0.937 | UJ | 0.556 | UJ | 0.548 | UJ | 0.571 | UJ | 0.591 | UJ | 0.587 | UJ | 0.572 | UJ | 0.577 | UJ | 0.594 | UJ | 0.585 | UJ | 0.574 | UJ
PCB-037 | 38444-90-5 | 1668C | pg/L | 2.77 | J | 3.14 | J | 16.9 | J | 3.84 | J | 4.01 | UJ | 4.06 | UJ | 9.43 | UJ | 9.15 | UJ | 2.57 | J | 3.22 | J | 6.05 |  | 4.1 | J | 1.15 | J | 6.74 | UJ | 1.12 | NJ | 4.06 | J | 2.52 | J | 5.93 | UJ | 1.49 | UJ
PCB-038 | 53555-66-1 | 1668C | pg/L | 0.488 | UJ | 0.526 | UJ | 1.52 | UJ | 0.506 | UJ | 2.23 | UJ | 0.551 | UJ | 1.23 | UJ | 0.882 | UJ | 0.984 | UJ | 0.556 | UJ | 0.548 | UJ | 0.571 | UJ | 0.591 | UJ | 0.587 | UJ | 0.572 | UJ | 0.577 | UJ | 0.594 | UJ | 0.602 | UJ | 0.574 | UJ
PCB-039 | 38444-88-1 | 1668C | pg/L | 0.488 | UJ | 0.526 | UJ | 1.49 | UJ | 0.506 | UJ | 2.25 | UJ | 0.551 | UJ | 1.24 | UJ | 0.863 | UJ | 0.957 | UJ | 0.556 | UJ | 0.548 | UJ | 0.571 | UJ | 0.591 | UJ | 0.587 | UJ | 0.572 | UJ | 0.577 | UJ | 0.594 | UJ | 0.577 | UJ | 0.574 | UJ
PCB-040/041/071 | na | 1668C | pg/L | 5.7 | UJ | 5.67 | UJ | 37.5 |  | 6.77 | UJ | 8.9 | UJ | 8.51 | UJ | 17.3 | UJ | 16.2 | UJ | 3.9 | NJ | 4.17 | NJ | 13.7 |  | 7.44 | NJ | 1.91 | J | 11.5 | UJ | 1.9 | J | 3.49 | J | 1.5 | NJ | 10.8 | UJ | 2.55 | UJ
PCB-042 | 36559-22-5 | 1668C | pg/L | 2.32 | J | 2.44 | J | 17.4 |  | 3.47 | J | 3.27 | UJ | 4.28 | UJ | 6.29 | UJ | 7.82 | UJ | 2.05 | NJ | 2.43 | NJ | 6.16 |  | 3.51 | J | 0.947 | J | 5.45 | UJ | 1.07 | NJ | 0.749 | J | 0.605 | J | 4.56 | UJ | 1.12 | NJ
PCB-043 | 70362-46-8 | 1668C | pg/L | 0.555 | NJ | 0.526 | UJ | 2.61 | NJ | 0.506 | UJ | 0.878 | UJ | 0.551 | UJ | 1.02 | J | 0.991 | UJ | 0.73 | J | 0.556 | UJ | 1.14 | NJ | 0.632 | NJ | 0.591 | UJ | 0.678 | J | 0.572 | UJ | 0.577 | UJ | 0.594 | UJ | 1.04 | NJ | 0.574 | UJ
PCB-044/047/065 | na | 1668C | pg/L | 12.9 | UJ | 11.7 | UJ | 106 |  | 14.3 | UJ | 13.2 | UJ | 17.7 | UJ | 39.1 | UJ | 37.4 | UJ | 12 | UJ | 10.2 | UJ | 44.3 | UJ | 14 | NJ | 4.52 | J | 42.2 |  | 5.57 |  | 6.43 |  | 3.71 | J | 18.9 |  | 7.46
PCB-045/051 | na | 1668C | pg/L | 3.07 | UJ | 2.52 | UJ | 12.4 |  | 2.96 | UJ | 3.04 | J | 4.28 | J | 6.32 | NJ | 7.57 | NJ | 3.01 | NJ | 2.1 | J | 4.63 |  | 2.66 | NJ | 1.12 | J | 8.52 | NJ | 1.14 | NJ | 1.05 | J | 0.663 | J | 3.6 | UJ | 1.79 | NJ
PCB-046 | 41464-47-5 | 1668C | pg/L | 0.93 | NJ | 0.76 | J | 4.98 | NJ | 1.11 | J | 1.33 | J | 1.29 | J | 2.33 | J | 1.48 | J | 0.71 | UJ | 1.06 | NJ | 1.63 | J | 1.14 | J | 0.591 | UJ | 1.62 | NJ | 0.572 | UJ | 0.577 | UJ | 0.594 | UJ | 1.05 | J | 0.574 | UJ
PCB-048 | 70362-47-9 | 1668C | pg/L | 2.03 | J | 2.34 | J | 11.4 |  | 2.82 | J | 2.73 | UJ | 2.73 | J | 4.86 | UJ | 4.24 | J | 1.26 | UJ | 1.82 | UJ | 3.28 | UJ | 2.2 | UJ | 0.591 | UJ | 4.15 | J | 0.702 | NJ | 0.751 | NJ | 0.594 | UJ | 3.44 | J | 1.28 | NJ
PCB-049/069 | na | 1668C | pg/L | 6.42 | UJ | 5.75 | UJ | 53.6 |  | 8.09 | UJ | 7.1 | UJ | 8.21 | UJ | 20.3 | UJ | 16.5 | UJ | 4.96 | UJ | 5.95 | UJ | 23.8 | UJ | 6.6 | UJ | 2.03 | J | 10.6 | UJ | 2.42 | J | 4.64 | NJ | 1.76 | J | 8.52 | UJ | 3.47 | UJ
PCB-050/053 | na | 1668C | pg/L | 1.85 | J | 2 | J | 13.8 |  | 2.2 | J | 2.22 | J | 2.84 | J | 5.89 | NJ | 3.81 | UJ | 1.8 | NJ | 1.49 | NJ | 4.3 | UJ | 2.05 | NJ | 0.746 | J | 1.86 | NJ | 0.945 | NJ | 0.582 | NJ | 0.594 | UJ | 2.43 | J | 0.901 | NJ
PCB-052 | 35693-99-3 | 1668C | pg/L | 17.5 | UJ | 15.6 | UJ | 203 |  | 18.6 | UJ | 18.4 | UJ | 18.6 | UJ | 58.3 | UJ | 37.7 | UJ | 13.1 | UJ | 16.7 | UJ | 82 | UJ | 16.8 | UJ | 7.67 | UJ | 79.7 | UJ | 10.3 | UJ | 10 | UJ | 4.57 | UJ | 34 | UJ | 10.7 | UJ
PCB-054 | 15968-05-5 | 1668C | pg/L | 0.617 | J | 0.557 | J | 1.75 | J | 0.506 | UJ | 0.54 | UJ | 0.551 | UJ | 0.591 | UJ | 0.76 | UJ | 0.594 | UJ | 0.61 | NJ | 0.548 | UJ | 0.571 | UJ | 0.591 | UJ | 0.587 | UJ | 0.572 | UJ | 2.44 | J | 2.38 | NJ | 0.559 | UJ | 0.574 | UJ
PCB-055 | 74338-24-2 | 1668C | pg/L | 0.488 | UJ | 0.526 | UJ | 0.908 | NJ | 0.506 | UJ | 0.697 | UJ | 0.85 | NJ | 1.25 | J | 1.03 | UJ | 0.594 | UJ | 0.556 | UJ | 0.744 | UJ | 0.619 | UJ | 0.591 | UJ | 0.83 | UJ | 0.572 | UJ | 0.577 | UJ | 0.594 | UJ | 0.567 | UJ | 0.574 | UJ
PCB-056 | 41464-43-1 | 1668C | pg/L | 3.91 | UJ | 3.35 | UJ | 33.6 |  | 5.59 | UJ | 5.88 | UJ | 7.94 | UJ | 15.5 | UJ | 14.1 | UJ | 3.13 | UJ | 2.88 | UJ | 14.5 | UJ | 5.76 | UJ | 1.5 | J | 9.83 | UJ | 2.06 | NJ | 3.08 | J | 0.891 | J | 8.31 | UJ | 1.88 | UJ
PCB-057 | 70424-67-8 | 1668C | pg/L | 0.488 | UJ | 0.526 | UJ | 0.529 | UJ | 0.506 | UJ | 0.703 | UJ | 0.756 | UJ | 1.04 | UJ | 0.961 | UJ | 0.594 | UJ | 0.556 | UJ | 0.686 | UJ | 0.571 | UJ | 0.591 | UJ | 0.798 | UJ | 0.572 | UJ | 0.577 | UJ | 0.594 | UJ | 0.559 | UJ | 0.574 | UJ
PCB-058 | 41464-49-7 | 1668C | pg/L | 0.488 | UJ | 0.526 | UJ | 0.544 | UJ | 0.506 | UJ | 0.728 | UJ | 0.783 | UJ | 1.08 | UJ | 0.973 | UJ | 0.594 | UJ | 0.556 | UJ | 0.678 | UJ | 0.571 | UJ | 0.591 | UJ | 0.827 | UJ | 0.572 | UJ | 0.577 | UJ | 0.594 | UJ | 0.565 | UJ | 0.574 | UJ
PCB-059/062/075 | na | 1668C | pg/L | 0.895 | NJ | 0.953 | J | 5.97 |  | 1.3 | J | 1.3 | UJ | 1.71 | UJ | 2.87 | UJ | 2.66 | NJ | 0.993 | J | 0.928 | NJ | 2.2 | J | 1.14 | J | 0.591 | UJ | 2.59 | UJ | 0.572 | UJ | 0.577 | UJ | 0.594 | UJ | 1.94 | UJ | 0.574 | UJ
PCB-060 | 33025-41-1 | 1668C | pg/L | 1.93 | UJ | 2.04 | UJ | 15.2 |  | 3.1 | UJ | 3.51 | UJ | 4.35 | UJ | 8.45 | UJ | 7.63 | NJ | 1.84 | UJ | 1.96 | UJ | 5.34 | NJ | 3.76 | UJ | 0.694 | J | 6.9 | UJ | 1.04 | J | 0.943 | NJ | 0.637 | NJ | 5.29 | UJ | 1.09 | NJ
PCB-061/070/074/076 | na | 1668C | pg/L | 19.9 | UJ | 20 | UJ | 194 |  | 24.5 | UJ | 22.2 | UJ | 26 | UJ | 72 | UJ | 55.8 | UJ | 16.4 | UJ | 17 | UJ | 98.8 | UJ | 20.2 | UJ | 7.08 | UJ | 34.2 | UJ | 9.75 | UJ | 8.09 | UJ | 4.39 | UJ | 31.3 | UJ | 10.3 | UJ
PCB-063 | 74472-34-7 | 1668C | pg/L | 0.488 | UJ | 0.526 | UJ | 3.02 | J | 0.506 | UJ | 0.68 | UJ | 0.731 | UJ | 1.01 | UJ | 0.938 | NJ | 0.594 | UJ | 0.556 | UJ | 0.793 | NJ | 0.571 | UJ | 0.591 | UJ | 0.776 | UJ | 0.572 | UJ | 0.577 | UJ | 0.594 | UJ | 0.778 | J | 0.574 | UJ
PCB-064 | 52663-58-8 | 1668C | pg/L | 5.01 | UJ | 4.18 | UJ | 38.4 |  | 5.62 | UJ | 5.97 | UJ | 7.37 | UJ | 13.4 | UJ | 13.3 | UJ | 3.33 | J | 4.11 | NJ | 13 | NJ | 5.32 |  | 1.7 | NJ | 9.64 |  | 1.81 | J | 1.51 | NJ | 1.09 | J | 8.62 |  | 2.38 | J
PCB-066 | 32598-10-0 | 1668C | pg/L | 8.16 | UJ | 7.22 | UJ | 68.3 |  | 10.8 | UJ | 11.3 | UJ | 13.6 | UJ | 29.3 | UJ | 25.1 | UJ | 6.76 | UJ | 6.77 | UJ | 34.2 | UJ | 9.77 | UJ | 2.45 | J | 17.6 | UJ | 3.42 | J | 4.63 |  | 1.81 | J | 16.2 | UJ | 3.58 | UJ
PCB-067 | 73575-53-8 | 1668C | pg/L | 0.488 | UJ | 0.526 | UJ | 1.7 | J | 0.506 | UJ | 0.619 | UJ | 0.665 | UJ | 0.924 | NJ | 1.12 | NJ | 0.594 | UJ | 0.556 | UJ | 0.604 | UJ | 0.571 | UJ | 0.591 | UJ | 0.719 | UJ | 0.572 | UJ | 0.577 | UJ | 0.594 | UJ | 0.585 | J | 0.574 | UJ
PCB-068 | 73575-52-7 | 1668C | pg/L | 0.488 | UJ | 0.526 | UJ | 0.97 | J | 0.506 | UJ | 0.688 | UJ | 0.783 | J | 1.02 | UJ | 1.85 | NJ | 0.594 | UJ | 0.556 | UJ | 0.642 | UJ | 0.571 | UJ | 0.591 | UJ | 4.36 | J | 0.572 | UJ | 0.577 | UJ | 0.594 | UJ | 0.559 | UJ | 0.574 | UJ
PCB-072 | 41464-42-0 | 1668C | pg/L | 0.488 | UJ | 0.526 | UJ | 0.781 | J | 0.506 | UJ | 0.677 | UJ | 0.728 | UJ | 1 | UJ | 0.897 | UJ | 0.594 | UJ | 0.556 | UJ | 0.643 | UJ | 0.571 | UJ | 0.591 | UJ | 0.745 | UJ | 0.572 | UJ | 0.577 | UJ | 0.594 | UJ | 0.559 | UJ | 0.574 | UJ
PCB-073 | 74338-23-1 | 1668C | pg/L | 0.488 | UJ | 0.526 | UJ | 0.497 | NJ | 0.506 | UJ | 0.56 | UJ | 0.551 | UJ | 0.818 | NJ | 0.667 | UJ | 0.594 | UJ | 0.556 | UJ | 0.548 | UJ | 0.571 | UJ | 0.591 | UJ | 0.587 | UJ | 0.572 | UJ | 0.577 | UJ | 0.594 | UJ | 0.559 | UJ | 0.574 | UJ
PCB-077 | 32598-13-3 | 1668C | pg/L | 1.57 | J | 1.44 | J | 11.6 |  | 1.66 | NJ | 0.897 | NJ | 1.94 | NJ | 6.73 |  | 4.61 | NJ | 1.07 | UJ | 1.8 | NJ | 4.04 | UJ | 1.44 | NJ | 0.96 | NJ | 3.37 | J | 0.922 | J | 2.27 | J | 0.917 | J | 3.36 | J | 0.815 | NJ
PCB-078 | 70362-49-1 | 1668C | pg/L | 0.488 | UJ | 0.526 | UJ | 0.541 | UJ | 0.506 | UJ | 2.2 | NJ | 0.773 | UJ | 1.18 | NJ | 1.06 | UJ | 1.26 | NJ | 0.556 | UJ | 0.774 | UJ | 1.16 | NJ | 0.591 | UJ | 0.875 | UJ | 0.572 | UJ | 0.577 | UJ | 0.594 | UJ | 0.598 | UJ | 0.574 | UJ
PCB-079 | 41464-48-6 | 1668C | pg/L | 0.488 | UJ | 0.526 | UJ | 4.23 |  | 0.506 | UJ | 1.41 | NJ | 0.661 | UJ | 1.78 | J | 1.25 | J | 0.594 | UJ | 0.556 | UJ | 3.31 | NJ | 0.571 | UJ | 0.591 | UJ | 0.754 | UJ | 0.572 | UJ | 0.577 | UJ | 0.594 | UJ | 0.559 | UJ | 0.574 | UJ
PCB-080 | 33284-52-5 | 1668C | pg/L | 0.488 | UJ | 0.526 | UJ | 0.482 | UJ | 0.506 | UJ | 0.648 | UJ | 0.697 | UJ | 0.962 | UJ | 0.912 | UJ | 0.594 | UJ | 0.556 | UJ | 0.682 | UJ | 0.571 | UJ | 0.591 | UJ | 0.835 | UJ | 0.572 | UJ | 0.577 | UJ | 0.594 | UJ | 0.57 | UJ | 0.574 | UJ
PCB-081 | 70362-50-4 | 1668C | pg/L | 0.488 | UJ | 0.526 | UJ | 0.482 | UJ | 0.506 | UJ | 0.873 | NJ | 0.804 | UJ | 1.02 | UJ | 4.57 | NJ | 0.622 | NJ | 0.556 | UJ | 0.707 | UJ | 0.653 | NJ | 0.591 | UJ | 0.937 | UJ | 0.572 | UJ | 1.79 | J | 1.02 | J | 0.639 | UJ | 0.574 | UJ
PCB-082 | 52663-62-4 | 1668C | pg/L | 3.67 | J | 2.51 | J | 50.1 |  | 3.18 | J | 3.91 | NJ | 3.05 | NJ | 20.4 | J | 8.55 |  | 1.07 | J | 3.16 | J | 25.6 |  | 1.68 | J | 1.65 | NJ | 4.42 | J | 1.19 | J | 1.01 | NJ | 0.594 | UJ | 6.16 | NJ | 1.74 | J
PCB-083/099 | na | 1668C | pg/L | 17.8 | UJ | 11.6 | UJ | 204 |  | 13.9 | UJ | 11.4 | NJ | 9.46 |  | 56.3 | J | 29.3 | UJ | 4.86 | NJ | 11.2 | UJ | 98.7 |  | 7.53 | UJ | 6.51 | NJ | 15.2 | UJ | 6.94 | UJ | 8.04 | UJ | 3.46 | UJ | 17.2 | UJ | 4.67 | NJ
PCB-084 | 52663-60-2 | 1668C | pg/L | 7.1 |  | 4.86 |  | 114 |  | 6.03 |  | 7.21 | UJ | 6.1 | UJ | 37.5 | J | 14.2 |  | 3.56 | J | 4.98 |  | 47.3 |  | 4.78 | NJ | 3.34 | J | 7.3 |  | 2.37 | J | 2.76 | NJ | 1.12 | J | 9.59 |  | 2.66 | NJ
PCB-085/116/117 | na | 1668C | pg/L | 5.34 |  | 4.06 | J | 69 |  | 5.55 |  | 5.92 | NJ | 3.97 | J | 22.4 | J | 9.79 | UJ | 2.18 | NJ | 4.56 | NJ | 35.5 |  | 2.09 | NJ | 1.93 | J | 5.07 | UJ | 2.51 | J | 2.19 | J | 1.18 | NJ | 7.12 | UJ | 1.92 | UJ
PCB-086/087/097/109/119/125 | na | 1668C | pg/L | 23.7 | UJ | 17.8 | UJ | 302 |  | 19.4 | UJ | 10.5 | UJ | 14.3 | UJ | 92.1 | NJ | 42.2 | UJ | 9.49 | NJ | 16.8 | NJ | 150 |  | 9.91 |  | 10.3 | UJ | 19.5 | UJ | 8.65 | UJ | 9.3 | UJ | 4.31 | UJ | 26.1 | UJ | 7.51 | UJ
PCB-088/091 | na | 1668C | pg/L | 3.7 | J | 3.07 | J | 52.5 |  | 3.61 | NJ | 4.06 | J | 2.52 | J | 22.9 | NJ | 6.99 |  | 1.4 | UJ | 2.85 | UJ | 24.5 | NJ | 2.32 | UJ | 1.87 | J | 4.55 | J | 1.79 | J | 1.33 | NJ | 1.09 | J | 5.14 |  | 0.926 | NJ
PCB-089 | 73575-57-2 | 1668C | pg/L | 0.827 | UJ | 0.553 | UJ | 4.11 |  | 0.506 | UJ | 1.06 | NJ | 0.712 | UJ | 3.3 | UJ | 1.25 | UJ | 0.594 | UJ | 0.556 | UJ | 1.74 | J | 0.571 | UJ | 0.591 | UJ | 0.883 | UJ | 0.682 | UJ | 0.754 | UJ | 0.594 | UJ | 0.559 | UJ | 0.574 | UJ
PCB-090/101/113 | na | 1668C | pg/L | 36.2 |  | 22.1 |  | 411 |  | 24.7 |  | 13.2 | UJ | 16.2 | UJ | 118 |  | 52.7 | UJ | 10.8 | UJ | 20.5 | UJ | 180 |  | 12.5 | UJ | 12.4 |  | 24.6 | UJ | 13.5 |  | 14.3 |  | 5.75 |  | 31.2 | UJ | 10.2 | UJ
PCB-092 | 52663-61-3 | 1668C | pg/L | 6.25 |  | 3.72 | J | 82.3 |  | 4.81 | NJ | 4.51 | UJ | 3.29 | UJ | 25.2 | NJ | 10.7 | UJ | 1.87 | J | 3.14 | NJ | 32 |  | 2.61 | NJ | 2.87 | NJ | 4.93 | NJ | 2.02 | J | 2.17 | NJ | 0.917 | NJ | 5.99 |  | 1.71 | NJ
PCB-093/095/098/100/102 | na | 1668C | pg/L | 25.1 |  | 16.8 | UJ | 354 |  | 18.6 | UJ | 20.5 | UJ | 16 | UJ | 123 |  | 38.6 | UJ | 9.99 | NJ | 17.5 |  | 135 |  | 11.6 | NJ | 13.2 | UJ | 22.4 | UJ | 9.13 | UJ | 13.8 | NJ | 5.5 | UJ | 28 | UJ | 8.51 | NJ
PCB-094 | 73575-55-0 | 1668C | pg/L | 0.854 | UJ | 0.571 | UJ | 1.97 | J | 0.506 | UJ | 1.26 | NJ | 0.728 | UJ | 3.34 | UJ | 1.28 | UJ | 0.594 | UJ | 0.556 | UJ | 0.968 | NJ | 0.571 | UJ | 0.591 | UJ | 0.87 | UJ | 0.674 | UJ | 0.746 | UJ | 0.594 | UJ | 0.559 | UJ | 0.574 | UJ
PCB-096 | 73575-54-9 | 1668C | pg/L | 0.488 | UJ | 0.526 | UJ | 2.53 | J | 0.506 | UJ | 0.98 | NJ | 0.551 | UJ | 2.4 | NJ | 0.779 | UJ | 0.594 | UJ | 0.556 | UJ | 0.742 | NJ | 0.571 | UJ | 0.591 | UJ | 0.587 | UJ | 0.572 | UJ | 0.577 | UJ | 0.594 | UJ | 0.559 | UJ | 0.574 | UJ
PCB-103 | 60145-21-3 | 1668C | pg/L | 0.687 | UJ | 0.526 | UJ | 2.08 | J | 0.506 | UJ | 0.54 | UJ | 0.6 | UJ | 2.72 | UJ | 1.04 | UJ | 0.594 | UJ | 0.556 | UJ | 0.973 | NJ | 0.571 | UJ | 0.591 | UJ | 0.689 | UJ | 0.572 | UJ | 0.58 | UJ | 0.594 | UJ | 0.559 | UJ | 0.574 | UJ
PCB-104 | 56558-16-8 | 1668C | pg/L | 0.704 | NJ | 0.671 | NJ | 0.482 | UJ | 0.506 | UJ | 0.54 | UJ | 0.551 | UJ | 0.591 | UJ | 0.818 | UJ | 0.594 | UJ | 0.607 | NJ | 0.548 | UJ | 0.584 | NJ | 0.591 | UJ | 0.587 | UJ | 0.572 | UJ | 2.75 | J | 2.21 | J | 0.559 | UJ | 0.574 | UJ
PCB-105 | 32598-14-4 | 1668C | pg/L | 11.1 |  | 7.41 | UJ | 128 |  | 8.43 |  | 5.89 | UJ | 6.09 | UJ | 42.2 |  | 26.4 | UJ | 4.67 | UJ | 10.3 | UJ | 82.4 |  | 5.2 | UJ | 5.16 | NJ | 12.2 |  | 5.16 |  | 5.53 | NJ | 1.88 | J | 15.9 |  | 3.98 | J
PCB-106 | 70424-69-0 | 1668C | pg/L | 0.723 | UJ | 0.526 | UJ | 1.02 | UJ | 0.536 | UJ | 0.956 | NJ | 0.551 | UJ | 3.27 | UJ | 1.37 | UJ | 0.594 | UJ | 0.556 | UJ | 1.38 | UJ | 0.571 | UJ | 0.591 | UJ | 0.656 | UJ | 0.572 | UJ | 0.601 | UJ | 0.594 | UJ | 0.623 | UJ | 0.574 | UJ
PCB-107 | na | 1668C | pg/L | 2.59 | J | 2 | J | 26.2 |  | 1.92 | J | 0.54 | UJ | 1.53 | NJ | 3.48 | UJ | 4.63 |  | 0.876 | NJ | 1.82 | NJ | 14.4 |  | 1.17 | NJ | 0.908 | J | 1.96 | UJ | 0.797 | NJ | 0.75 | NJ | 0.594 | UJ | 2.73 | UJ | 0.749 | NJ
PCB-108/124 | 74472-35-8 | 1668C | pg/L | 1.38 | J | 0.835 | J | 16.8 |  | 1.18 | NJ | 3.31 | J | 0.923 | NJ | 3.43 | UJ | 2.86 | NJ | 0.594 | UJ | 0.943 | UJ | 9.13 | UJ | 0.813 | NJ | 0.801 | J | 1.95 | UJ | 0.837 | NJ | 0.67 | UJ | 0.594 | UJ | 2.28 | UJ | 0.586 | NJ
PCB-110/115 | na | 1668C | pg/L | 39.4 |  | 27 |  | 486 |  | 29.3 |  | 18.2 | UJ | 19.2 | UJ | 172 |  | 70 | UJ | 13.6 | UJ | 28.2 | UJ | 247 |  | 14.7 | UJ | 16.9 |  | 29.3 | UJ | 15.2 |  | 14.7 |  | 6.26 |  | 43.2 | UJ | 11.3 | UJ
PCB-111 | 39635-32-0 | 1668C | pg/L | 0.628 | UJ | 0.526 | UJ | 0.497 | UJ | 0.506 | UJ | 1.74 | J | 0.551 | UJ | 2.29 | UJ | 0.976 | UJ | 0.594 | UJ | 0.556 | UJ | 0.548 | UJ | 0.571 | UJ | 0.591 | UJ | 0.644 | UJ | 0.572 | UJ | 0.577 | UJ | 0.594 | UJ | 0.559 | UJ | 0.574 | UJ
PCB-112 | 74472-36-9 | 1668C | pg/L | 0.62 | UJ | 0.526 | UJ | 0.49 | UJ | 0.506 | UJ | 1.99 | J | 0.551 | UJ | 2.28 | UJ | 0.954 | UJ | 0.594 | UJ | 0.556 | UJ | 0.548 | UJ | 0.571 | UJ | 0.591 | UJ | 0.617 | UJ | 0.572 | UJ | 0.577 | UJ | 0.594 | UJ | 0.559 | UJ | 0.574 | UJ
PCB-114 | 74472-37-0 | 1668C | pg/L | 0.814 | J | 0.526 | UJ | 7.8 |  | 0.578 | J | 1.07 | NJ | 0.578 | UJ | 3.47 | NJ | 1.33 | UJ | 0.594 | UJ | 0.985 | NJ | 3.95 | J | 0.633 | J | 0.591 | UJ | 1.11 | J | 0.572 | UJ | 1.56 | NJ | 0.659 | NJ | 1.48 | J | 0.574 | UJ
PCB-118 | 31508-00-6 | 1668C | pg/L | 28.8 |  | 20.6 |  | 302 |  | 21.2 |  | 11.8 | UJ | 13.4 | UJ | 108 |  | 56 | UJ | 13.1 | NJ | 24.3 | UJ | 212 |  | 12.6 | UJ | 14.2 |  | 26.9 | UJ | 14.9 |  | 13.1 |  | 5.66 | UJ | 35.9 | UJ | 10.7 | UJ
PCB-120 | 68194-12-7 | 1668C | pg/L | 0.575 | UJ | 0.526 | UJ | 0.787 | NJ | 0.506 | UJ | 0.965 | NJ | 0.551 | UJ | 2.14 | UJ | 0.909 | UJ | 0.594 | UJ | 0.556 | UJ | 0.548 | UJ | 0.571 | UJ | 0.591 | UJ | 0.617 | UJ | 0.572 | UJ | 0.577 | UJ | 0.594 | UJ | 0.559 | UJ | 0.574 | UJ
PCB-121 | 56558-18-0 | 1668C | pg/L | 0.606 | UJ | 0.526 | UJ | 0.482 | UJ | 0.506 | UJ | 0.54 | UJ | 0.551 | UJ | 2.31 | UJ | 0.917 | UJ | 0.594 | UJ | 0.556 | UJ | 0.548 | UJ | 0.571 | UJ | 0.591 | UJ | 0.615 | UJ | 0.572 | UJ | 0.577 | UJ | 0.594 | UJ | 0.559 | UJ | 0.574 | UJ
PCB-122 | 76842-07-4 | 1668C | pg/L | 0.784 | UJ | 0.526 | UJ | 5.29 |  | 0.653 | J | 0.54 | UJ | 0.633 | UJ | 3.71 | UJ | 1.47 | UJ | 0.594 | UJ | 0.582 | NJ | 2.69 | J | 0.637 | UJ | 0.596 | UJ | 0.797 | UJ | 0.572 | UJ | 0.747 | UJ | 0.594 | UJ | 0.874 | NJ | 0.574 | UJ
PCB-123 | 65510-44-3 | 1668C | pg/L | 0.691 | UJ | 0.526 | UJ | 5.03 |  | 0.523 | UJ | 0.54 | UJ | 0.571 | UJ | 4.17 | NJ | 1.4 | UJ | 0.648 | NJ | 0.694 | NJ | 4.25 | NJ | 0.594 | UJ | 0.61 | UJ | 1.14 | NJ | 0.609 | NJ | 1.46 | J | 0.645 | NJ | 0.965 | J | 0.574 | UJ
PCB-126 | 57465-28-8 | 1668C | pg/L | 0.637 | UJ | 0.526 | UJ | 2.24 | NJ | 0.506 | UJ | 0.54 | UJ | 0.639 | UJ | 0.901 | UJ | 1.4 | UJ | 0.594 | UJ | 0.808 | NJ | 1.56 | UJ | 0.622 | UJ | 0.678 | UJ | 0.957 | UJ | 0.572 | UJ | 1.03 | J | 0.631 | UJ | 0.896 | UJ | 0.574 | UJ
PCB-127 | 39635-33-1 | 1668C | pg/L | 0.745 | UJ | 0.526 | UJ | 1.05 | UJ | 0.553 | UJ | 0.54 | UJ | 0.584 | UJ | 3.4 | UJ | 1.45 | UJ | 0.594 | UJ | 0.556 | UJ | 1.62 | UJ | 0.66 | UJ | 0.591 | UJ | 0.787 | UJ | 0.572 | UJ | 0.723 | UJ | 0.594 | UJ | 0.747 | UJ | 0.574 | UJ
PCB-128/166 | na | 1668C | pg/L | 6.1 |  | 2.41 | J | 92.1 |  | 5.35 |  | 2.96 | J | 2.93 | J | 28.9 |  | 17.1 |  | 1.31 | UJ | 6.26 | UJ | 39.5 |  | 2.97 | UJ | 2.55 | NJ | 7.61 | NJ | 2.08 | J | 2.25 | NJ | 1.57 | NJ | 12.8 | NJ | 0.704 | NJ
PCB-129/138/160/163 | na | 1668C | pg/L | 46.4 |  | 15.9 | UJ | 505 |  | 36.3 |  | 27 | UJ | 15.8 | UJ | 206 | NJ | 87.7 |  | 10.2 |  | 33.1 |  | 197 |  | 14.9 | NJ | 15.1 |  | 38.7 |  | 12.7 |  | 18.2 |  | 5.28 |  | 59.3 |  | 6.5 | NJ
PCB-130 | 52663-66-8 | 1668C | pg/L | 2.95 | J | 1.07 | J | 34.6 |  | 1.95 | NJ | 1.03 | NJ | 1.16 | NJ | 11.7 |  | 5.64 |  | 0.594 | UJ | 2.04 | J | 13.9 | NJ | 0.571 | UJ | 0.845 | J | 1.86 | J | 0.82 | NJ | 0.712 | UJ | 0.594 | UJ | 4.71 |  | 0.574 | UJ
PCB-131 | 61798-70-7 | 1668C | pg/L | 0.8 | UJ | 0.711 | UJ | 8.98 |  | 0.659 | UJ | 0.54 | UJ | 0.721 | UJ | 2.77 | J | 1.6 | UJ | 0.594 | UJ | 0.556 | UJ | 3.4 | J | 0.571 | UJ | 0.591 | UJ | 0.657 | UJ | 0.572 | UJ | 0.669 | UJ | 0.594 | UJ | 0.889 | NJ | 0.574 | UJ
PCB-132 | 38380-05-1 | 1668C | pg/L | 13.9 |  | 4.94 |  | 186 |  | 9.8 |  | 5.75 | UJ | 6.44 | UJ | 65.4 |  | 28.4 | UJ | 3.27 | J | 9.65 |  | 66.1 |  | 4.76 |  | 5.24 |  | 10.3 | UJ | 3.08 | NJ | 5.14 |  | 1.43 | J | 18.8 | UJ | 1.48 | NJ
PCB-133 | 35694-04-3 | 1668C | pg/L | 0.757 | UJ | 0.673 | UJ | 6.29 |  | 0.623 | UJ | 0.54 | UJ | 0.67 | UJ | 2.18 | J | 1.47 | UJ | 0.594 | UJ | 0.608 | J | 2.21 | J | 0.571 | UJ | 0.591 | UJ | 0.662 | UJ | 0.572 | UJ | 0.663 | UJ | 0.594 | UJ | 0.687 | UJ | 0.574 | UJ
PCB-134/143 | na | 1668C | pg/L | 2.29 | NJ | 0.915 | NJ | 27.9 |  | 1.13 | NJ | 1.12 | UJ | 1.36 | UJ | 10 |  | 4.14 | J | 0.594 | UJ | 2.07 | NJ | 9.23 |  | 0.571 | UJ | 0.867 | J | 1.38 | NJ | 0.668 | NJ | 0.787 | J | 0.594 | UJ | 2.48 | J | 0.574 | UJ
PCB-135/151/154 | na | 1668C | pg/L | 15.9 |  | 5.19 | UJ | 144 |  | 8.13 | UJ | 3.98 | UJ | 5.07 | UJ | 37.3 |  | 20.9 | UJ | 2.81 | J | 5.98 | NJ | 34.9 |  | 4.34 | NJ | 5.56 |  | 9.32 | UJ | 3.67 | NJ | 10 | NJ | 1.76 | NJ | 15.1 | UJ | 1.73 | UJ
PCB-136 | 38411-22-2 | 1668C | pg/L | 5.24 |  | 1.6 | NJ | 64.4 |  | 3.64 | J | 2.29 | UJ | 1.85 | UJ | 14.2 |  | 6.83 | UJ | 0.794 | J | 2.08 | J | 15.2 |  | 1.26 | J | 1.85 | NJ | 2.79 | J | 1.49 | J | 2.89 | NJ | 0.784 | NJ | 4.42 | J | 0.574 | UJ
PCB-137 | 35694-06-5 | 1668C | pg/L | 2.45 | J | 0.975 | NJ | 30.4 |  | 1.47 | J | 0.54 | UJ | 0.866 | J | 10.8 |  | 4.65 | NJ | 0.719 | NJ | 1.61 | NJ | 14.2 |  | 0.571 | UJ | 0.955 | NJ | 2.31 | NJ | 0.829 | NJ | 0.667 | J | 0.594 | UJ | 2.99 | NJ | 0.574 | UJ
PCB-139/140 | na | 1668C | pg/L | 0.972 | NJ | 0.632 | UJ | 9.59 |  | 0.585 | UJ | 0.713 | J | 0.629 | UJ | 3.33 | J | 1.4 | UJ | 0.594 | UJ | 0.607 | NJ | 3.6 | J | 0.571 | UJ | 0.591 | UJ | 0.599 | NJ | 0.572 | UJ | 0.588 | UJ | 0.594 | UJ | 1.45 | NJ | 0.574 | UJ
PCB-141 | 52712-04-6 | 1668C | pg/L | 10.3 |  | 2.77 | J | 90.6 |  | 5.99 |  | 3.08 | NJ | 2.76 | NJ | 31.1 |  | 14.6 | UJ | 1.92 | NJ | 5.21 |  | 30 |  | 2.61 | J | 3.41 | J | 4.87 |  | 2.06 | J | 4.11 | J | 1 | NJ | 10.2 |  | 1.25 | NJ
PCB-142 | 41411-61-4 | 1668C | pg/L | 0.752 | UJ | 0.668 | UJ | 1.09 | UJ | 0.619 | UJ | 0.54 | UJ | 0.684 | UJ | 1.38 | UJ | 1.51 | UJ | 0.594 | UJ | 0.556 | UJ | 0.748 | UJ | 0.571 | UJ | 0.591 | UJ | 0.679 | UJ | 0.572 | UJ | 0.676 | UJ | 0.594 | UJ | 0.704 | UJ | 0.574 | UJ
PCB-144 | 68194-14-9 | 1668C | pg/L | 2.88 | NJ | 0.727 | NJ | 23.4 |  | 1.52 | J | 0.54 | UJ | 0.551 | UJ | 4.28 | NJ | 3.12 | NJ | 0.594 | UJ | 1.17 | J | 5.85 |  | 0.631 | NJ | 0.667 | NJ | 1.3 | NJ | 0.636 | J | 1.2 | J | 0.594 | UJ | 1.79 | NJ | 0.574 | UJ
PCB-145 | 74472-40-5 | 1668C | pg/L | 0.697 | UJ | 0.548 | UJ | 0.583 | UJ | 0.506 | UJ | 0.54 | UJ | 0.551 | UJ | 0.591 | UJ | 0.985 | UJ | 0.594 | UJ | 0.556 | UJ | 0.548 | UJ | 0.571 | UJ | 0.591 | UJ | 0.587 | UJ | 0.572 | UJ | 0.577 | UJ | 0.594 | UJ | 0.559 | UJ | 0.574 | UJ
PCB-146 | 51908-16-8 | 1668C | pg/L | 7.68 | NJ | 2.64 | NJ | 63.5 |  | 5.09 |  | 2.44 | UJ | 1.83 | UJ | 21.3 |  | 11.9 |  | 1.18 | J | 3.78 | NJ | 20.1 |  | 2.27 | J | 2.52 | J | 5.77 |  | 2.02 | J | 2.82 | J | 1.19 | J | 6.9 |  | 0.779 | NJ
PCB-147/149 | na | 1668C | pg/L | 35.9 |  | 11.4 | UJ | 358 |  | 23.1 |  | 18.6 | UJ | 12.6 | UJ | 115 |  | 57.2 | UJ | 6.17 | NJ | 19.7 |  | 112 |  | 8.97 |  | 11.3 |  | 24.7 | UJ | 7.44 | UJ | 16.4 |  | 4.09 | UJ | 41 | UJ | 3.92 | UJ
PCB-148 | 74472-41-6 | 1668C | pg/L | 0.851 | UJ | 0.669 | UJ | 0.712 | UJ | 0.607 | UJ | 0.54 | UJ | 0.551 | UJ | 0.591 | UJ | 1.23 | UJ | 0.594 | UJ | 0.556 | UJ | 0.548 | UJ | 0.571 | UJ | 0.591 | UJ | 0.587 | UJ | 0.572 | UJ | 0.577 | UJ | 0.594 | UJ | 0.559 | UJ | 0.574 | UJ
PCB-150 | 68194-08-1 | 1668C | pg/L | 0.643 | UJ | 0.526 | UJ | 0.537 | UJ | 0.506 | UJ | 0.54 | UJ | 0.551 | UJ | 0.591 | UJ | 0.932 | UJ | 0.594 | UJ | 0.556 | UJ | 0.548 | UJ | 0.571 | UJ | 0.591 | UJ | 0.587 | UJ | 0.572 | UJ | 0.577 | UJ | 0.594 | UJ | 0.559 | UJ | 0.574 | UJ
PCB-152 | 68194-09-2 | 1668C | pg/L | 0.643 | UJ | 0.526 | UJ | 0.614 | NJ | 0.506 | UJ | 0.54 | UJ | 0.551 | UJ | 0.591 | UJ | 0.87 | UJ | 0.594 | UJ | 0.556 | UJ | 0.548 | UJ | 0.571 | UJ | 0.591 | UJ | 0.587 | UJ | 0.572 | UJ | 0.577 | UJ | 0.594 | UJ | 0.559 | UJ | 0.574 | UJ
PCB-153/168 | na | 1668C | pg/L | 42.7 |  | 15.6 |  | 355 |  | 28.2 |  | 13.1 | UJ | 10.7 | UJ | 119 |  | 60 | UJ | 7.85 | UJ | 20.8 | UJ | 111 |  | 10.4 | UJ | 13.6 |  | 26.4 |  | 11.1 |  | 20.6 |  | 4.87 | NJ | 42.3 |  | 5.44
PCB-155 | 33979-03-2 | 1668C | pg/L | 0.614 | UJ | 0.569 | NJ | 0.512 | J | 0.506 | UJ | 0.54 | UJ | 0.551 | UJ | 0.591 | UJ | 0.715 | UJ | 0.594 | UJ | 0.616 | NJ | 0.548 | UJ | 0.571 | UJ | 0.591 | UJ | 0.587 | UJ | 0.572 | UJ | 2.23 | J | 1.9 | J | 0.559 | UJ | 0.574 | UJ
PCB-156/157 | na | 1668C | pg/L | 5.65 | J | 1.9 | NJ | 65.6 |  | 3.7 | J | 2.31 | J | 1.76 | NJ | 18.3 |  | 9.62 | UJ | 1.69 | NJ | 3.92 | J | 24.2 |  | 1.28 | NJ | 1.56 | NJ | 4.07 | NJ | 1.38 | J | 3.13 | J | 0.63 | NJ | 6.12 | NJ | 0.916 | NJ
PCB-158 | 74472-42-7 | 1668C | pg/L | 4.38 |  | 1.95 | J | 52.7 |  | 3.08 | NJ | 1.95 | NJ | 1.9 | NJ | 17.5 |  | 10.3 | UJ | 0.733 | J | 3.41 | NJ | 20 |  | 0.571 | UJ | 1.55 | NJ | 3.34 | J | 1.41 | J | 1.96 | NJ | 0.672 | NJ | 5.08 |  | 0.683 | NJ
PCB-159 | 39635-35-3 | 1668C | pg/L | 0.563 | UJ | 0.526 | UJ | 3.3 | NJ | 0.506 | UJ | 0.54 | UJ | 0.551 | UJ | 0.967 | UJ | 1.36 | J | 0.594 | UJ | 0.556 | UJ | 1.23 | NJ | 0.571 | UJ | 0.591 | UJ | 0.587 | UJ | 0.572 | UJ | 0.577 | UJ | 0.594 | UJ | 0.943 | J | 0.574 | UJ
PCB-161 | 74472-43-8 | 1668C | pg/L | 0.539 | UJ | 0.526 | UJ | 0.778 | UJ | 0.506 | UJ | 0.54 | UJ | 0.551 | UJ | 0.949 | UJ | 1.09 | UJ | 0.594 | UJ | 0.556 | UJ | 0.548 | UJ | 0.571 | UJ | 0.591 | UJ | 0.587 | UJ | 0.572 | UJ | 0.577 | UJ | 0.594 | UJ | 0.559 | UJ | 0.574 | UJ
PCB-162 | 39635-34-2 | 1668C | pg/L | 0.592 | UJ | 0.526 | UJ | 2.28 | J | 0.506 | UJ | 0.54 | UJ | 0.551 | UJ | 0.977 | UJ | 1.24 | UJ | 0.594 | UJ | 0.556 | UJ | 1.06 | NJ | 0.571 | UJ | 0.591 | UJ | 0.587 | UJ | 0.572 | UJ | 0.577 | UJ | 0.594 | UJ | 0.574 | UJ | 0.574 | UJ
PCB-164 | 74472-45-0 | 1668C | pg/L | 3.35 | J | 1.21 | J | 34.5 |  | 2.19 | NJ | 1.36 | NJ | 1.53 | NJ | 10.7 |  | 7.14 |  | 0.914 | NJ | 2.29 | J | 11.8 |  | 1.27 | NJ | 1.24 | NJ | 2.14 | NJ | 1.05 | NJ | 1.4 | J | 0.594 | UJ | 3.76 | J | 0.574 | UJ
PCB-165 | 74472-46-1 | 1668C | pg/L | 0.609 | UJ | 0.541 | UJ | 0.879 | UJ | 0.506 | UJ | 0.54 | UJ | 0.551 | UJ | 1.11 | UJ | 1.22 | UJ | 0.594 | UJ | 0.556 | UJ | 0.609 | UJ | 0.571 | UJ | 0.591 | UJ | 0.587 | UJ | 0.572 | UJ | 0.577 | UJ | 0.594 | UJ | 0.559 | UJ | 0.574 | UJ
PCB-167 | 52663-72-6 | 1668C | pg/L | 2.14 | NJ | 1.01 | NJ | 21.8 |  | 1.53 | J | 0.676 | NJ | 0.767 | NJ | 6.99 |  | 4.58 |  | 0.594 | UJ | 1.85 | J | 8.84 |  | 1.2 | NJ | 0.884 | NJ | 2.05 | J | 0.627 | NJ | 1.23 | NJ | 0.594 | UJ | 2.7 | J | 0.574 | UJ
PCB-169 | 32774-16-6 | 1668C | pg/L | 0.511 | NJ | 0.526 | UJ | 0.765 | UJ | 0.506 | UJ | 0.54 | UJ | 0.551 | UJ | 0.79 | UJ | 1.08 | UJ | 0.594 | UJ | 0.556 | UJ | 0.606 | UJ | 0.571 | UJ | 0.591 | UJ | 0.587 | UJ | 0.572 | UJ | 0.668 | UJ | 0.594 | UJ | 0.559 | UJ | 0.574 | UJ
PCB-170 | 35065-30-6 | 1668C | pg/L | 8.5 |  | 2.16 | J | 94.6 |  | 7.57 |  | 3.26 | J | 2.82 | NJ | 24.2 | NJ | 19 |  | 2.11 | J | 7.8 | NJ | 20.8 |  | 2.4 | NJ | 2.88 | J | 6.78 | UJ | 2.12 | J | 6.47 |  | 0.902 | J | 10.8 | UJ | 0.792 | NJ
PCB-171/173 | na | 1668C | pg/L | 3.95 | NJ | 0.883 | J | 32.1 |  | 2.28 | J | 3.01 | NJ | 0.973 | NJ | 5.66 | NJ | 6.6 | NJ | 0.594 | UJ | 2.81 | J | 7.79 | NJ | 1.6 | NJ | 0.927 | NJ | 2.4 | NJ | 0.572 | UJ | 1.93 | NJ | 0.594 | UJ | 4.47 | NJ | 0.574 | UJ
PCB-172 | 52663-74-8 | 1668C | pg/L | 2.67 | J | 0.626 | UJ | 19.8 |  | 1.91 | J | 0.54 | UJ | 0.622 | NJ | 4.33 | J | 3.75 | NJ | 0.594 | UJ | 1.58 | NJ | 4.19 | J | 0.571 | UJ | 0.724 | NJ | 1.71 | J | 0.572 | UJ | 1.66 | NJ | 0.594 | UJ | 2.48 | NJ | 0.574 | UJ
PCB-174 | 38411-25-5 | 1668C | pg/L | 14.1 |  | 3.39 | UJ | 109 |  | 9.86 |  | 3.75 | NJ | 2.89 | NJ | 22.7 | J | 19.6 |  | 2 | NJ | 6.67 | NJ | 19.5 |  | 2.78 | NJ | 3.95 | J | 6.96 | UJ | 2.67 | J | 9.87 |  | 1.23 | NJ | 13.7 |  | 0.876 | NJ
PCB-175 | 40186-70-7 | 1668C | pg/L | 0.962 | NJ | 0.549 | UJ | 4.14 |  | 0.565 | UJ | 0.625 | NJ | 0.551 | UJ | 0.591 | UJ | 1.14 | UJ | 0.594 | UJ | 0.556 | UJ | 0.579 | J | 0.571 | UJ | 0.591 | UJ | 0.587 | UJ | 0.572 | UJ | 0.577 | UJ | 0.594 | UJ | 0.559 | NJ | 0.574 | UJ
PCB-176 | 52663-65-7 | 1668C | pg/L | 1.73 | NJ | 0.526 | UJ | 12 |  | 1.03 | J | 0.54 | UJ | 0.551 | UJ | 0.591 | UJ | 1.92 | J | 0.594 | UJ | 0.858 | NJ | 2.01 | J | 0.874 | J | 0.591 | UJ | 0.993 | J | 0.572 | UJ | 1.76 | NJ | 0.594 | UJ | 1.51 | NJ | 0.574 | UJ
PCB-177 | 52663-70-4 | 1668C | pg/L | 6.82 |  | 2.04 | NJ | 56.8 |  | 5.67 |  | 1.83 | NJ | 1.29 | NJ | 13.8 | J | 11.8 |  | 1.74 | NJ | 4.44 | J | 11.3 |  | 1.62 | NJ | 1.79 | NJ | 4.47 | J | 1.36 | NJ | 4.68 | NJ | 0.771 | J | 7.84 |  | 0.605 | NJ
PCB-178 | 52663-67-9 | 1668C | pg/L | 2.55 | J | 0.728 | J | 20 |  | 2.52 | J | 0.54 | UJ | 0.551 | UJ | 8.99 | NJ | 4.52 |  | 0.594 | UJ | 1.49 | NJ | 3.8 | J | 1.04 | J | 0.907 | NJ | 2.24 | NJ | 0.878 | NJ | 2.46 | NJ | 0.594 | UJ | 2.47 | NJ | 0.574 | UJ
PCB-179 | 52663-64-6 | 1668C | pg/L | 6.39 |  | 1.63 | NJ | 41.3 |  | 3.89 | J | 1.62 | UJ | 1.47 | UJ | 9.55 | NJ | 8.24 |  | 0.594 | UJ | 2.34 | NJ | 9.43 | NJ | 1.16 | J | 1.5 | NJ | 2.61 | J | 1.07 | NJ | 6.24 |  | 0.594 | UJ | 5.03 | NJ | 0.574 | UJ
PCB-180/193 | na | 1668C | pg/L | 23.7 |  | 6.7 |  | 196 |  | 18.2 |  | 9.97 | UJ | 5.76 | UJ | 66.6 | J | 40.3 |  | 4.66 | UJ | 15.2 | UJ | 47.5 |  | 8.75 | UJ | 7.39 |  | 13.4 |  | 5.72 |  | 19.6 |  | 2.09 | J | 24.1 |  | 1.81 | J
PCB-181 | 74472-47-2 | 1668C | pg/L | 0.59 | UJ | 0.575 | UJ | 2.13 | NJ | 0.592 | UJ | 0.54 | UJ | 0.551 | UJ | 0.591 | UJ | 1.22 | UJ | 0.594 | UJ | 0.556 | UJ | 0.548 | UJ | 0.571 | UJ | 0.591 | UJ | 0.587 | UJ | 0.572 | UJ | 0.577 | UJ | 0.594 | UJ | 0.559 | UJ | 0.574 | UJ
PCB-182 | 60145-23-5 | 1668C | pg/L | 0.568 | UJ | 0.554 | UJ | 0.686 | NJ | 0.569 | UJ | 0.54 | UJ | 0.551 | UJ | 0.591 | UJ | 1.15 | UJ | 0.594 | UJ | 0.556 | UJ | 0.548 | UJ | 0.571 | UJ | 0.591 | UJ | 0.587 | UJ | 0.572 | UJ | 0.953 | J | 0.594 | UJ | 0.654 | NJ | 0.574 | UJ
PCB-183/185 | na | 1668C | pg/L | 10.3 |  | 2.9 | J | 66.5 |  | 5.84 |  | 5.24 | UJ | 2.88 | UJ | 23.2 | J | 13.2 |  | 1.29 | NJ | 5.02 | NJ | 14 |  | 2.61 | NJ | 2.74 | NJ | 4.65 | J | 2.07 | J | 7.5 |  | 0.896 | NJ | 10.4 | NJ | 1.18 | NJ
PCB-184 | 74472-48-3 | 1668C | pg/L | 0.488 | UJ | 0.526 | UJ | 0.482 | UJ | 0.506 | UJ | 0.54 | UJ | 0.551 | UJ | 0.702 | NJ | 0.812 | UJ | 0.594 | UJ | 0.556 | UJ | 0.548 | UJ | 0.571 | UJ | 0.591 | UJ | 0.587 | UJ | 0.572 | UJ | 0.577 | UJ | 0.594 | UJ | 0.559 | UJ | 0.574 | UJ
PCB-186 | 74472-49-4 | 1668C | pg/L | 0.488 | UJ | 0.526 | UJ | 0.482 | UJ | 0.506 | UJ | 0.54 | UJ | 0.551 | UJ | 0.591 | UJ | 0.897 | UJ | 0.594 | UJ | 0.556 | UJ | 0.548 | UJ | 0.571 | UJ | 0.591 | UJ | 0.587 | UJ | 0.572 | UJ | 0.577 | UJ | 0.594 | UJ | 0.559 | UJ | 0.574 | UJ
PCB-187 | 52663-68-0 | 1668C | pg/L | 17.4 |  | 5.24 | NJ | 122 |  | 13.9 |  | 6.41 | UJ | 4.33 | UJ | 22.9 | NJ | 24.2 | UJ | 2.47 | UJ | 8.43 | NJ | 21.2 |  | 4.1 | UJ | 5.71 |  | 11.3 | NJ | 5.21 | NJ | 17.3 |  | 2 | NJ | 20.2 | NJ | 1.57 | UJ
PCB-188 | 74487-85-7 | 1668C | pg/L | 0.488 | UJ | 0.526 | UJ | 0.482 | UJ | 0.506 | UJ | 2.24 | NJ | 0.551 | UJ | 0.596 | NJ | 0.76 | UJ | 0.594 | UJ | 0.556 | UJ | 0.548 | UJ | 0.571 | UJ | 0.591 | UJ | 0.587 | UJ | 0.572 | UJ | 1.28 | NJ | 0.667 | NJ | 0.559 | UJ | 0.574 | UJ
PCB-189 | 39635-31-9 | 1668C | pg/L | 0.856 | NJ | 0.526 | UJ | 3.73 | J | 0.506 | UJ | 0.54 | UJ | 0.551 | UJ | 2.02 | NJ | 0.953 | UJ | 0.594 | UJ | 0.566 | NJ | 0.548 | UJ | 0.571 | UJ | 0.591 | UJ | 0.587 | UJ | 0.572 | UJ | 1.16 | NJ | 0.594 | UJ | 0.559 | UJ | 0.574 | UJ
PCB-190 | 41411-64-7 | 1668C | pg/L | 2.86 | NJ | 0.526 | UJ | 21.4 |  | 1.78 | J | 1.03 | NJ | 0.551 | UJ | 3.84 | NJ | 4.06 | J | 0.594 | UJ | 1.65 | NJ | 4.68 |  | 0.769 | J | 0.678 | J | 0.587 | UJ | 0.572 | UJ | 1.43 | J | 0.594 | UJ | 2.43 | NJ | 0.574 | UJ
PCB-191 | 74472-50-7 | 1668C | pg/L | 0.488 | UJ | 0.526 | UJ | 3.93 |  | 0.506 | UJ | 1.95 | J | 0.551 | UJ | 2.8 | NJ | 0.974 | UJ | 0.594 | UJ | 0.671 | NJ | 0.888 | NJ | 0.571 | UJ | 0.591 | UJ | 0.649 | J | 0.572 | UJ | 0.577 | UJ | 0.594 | UJ | 0.559 | UJ | 0.574 | UJ
PCB-192 | 74472-51-8 | 1668C | pg/L | 0.519 | UJ | 0.526 | UJ | 0.482 | UJ | 0.521 | UJ | 1.84 | NJ | 0.551 | UJ | 0.591 | UJ | 1.08 | UJ | 0.594 | UJ | 0.556 | UJ | 0.548 | UJ | 0.571 | UJ | 0.591 | UJ | 0.587 | UJ | 0.572 | UJ | 0.577 | UJ | 0.594 | UJ | 0.559 | UJ | 0.574 | UJ
PCB-194 | 35694-08-7 | 1668C | pg/L | 4.76 |  | 1.59 | J | 42.3 |  | 4.29 |  | 2.46 | NJ | 1.74 | NJ | 12.7 |  | 9.66 |  | 0.97 | J | 5.2 |  | 12 |  | 2.9 | J | 1.93 | J | 4.19 | NJ | 1.47 | NJ | 5.97 |  | 0.846 | NJ | 6.7 | UJ | 0.574 | UJ
PCB-195 | 52663-78-2 | 1668C | pg/L | 1.7 | NJ | 0.542 | NJ | 15.9 |  | 1.58 | J | 0.639 | J | 0.631 | NJ | 4.56 | NJ | 3.05 | J | 0.594 | UJ | 2.2 | J | 4.84 | NJ | 0.755 | J | 0.896 | NJ | 1.5 | NJ | 0.797 | J | 1.95 | J | 0.594 | UJ | 2.63 | NJ | 0.574 | UJ
PCB-196 | 42740-50-1 | 1668C | pg/L | 2.97 | J | 0.734 | NJ | 22.5 |  | 2.55 | J | 1.17 | NJ | 0.995 | NJ | 6.17 |  | 5.21 | NJ | 0.605 | NJ | 1.63 | NJ | 3.06 | J | 0.872 | NJ | 1.08 | NJ | 2.52 | NJ | 1.14 | NJ | 3.37 | J | 0.594 | UJ | 3.96 | J | 0.574 | UJ
PCB-197/200 | na | 1668C | pg/L | 1.58 | NJ | 0.526 | UJ | 9.45 |  | 1.16 | J | 0.654 | J | 0.669 | J | 2.36 | J | 2.85 | J | 0.594 | UJ | 1.16 | NJ | 1.61 | NJ | 0.66 | NJ | 0.591 | NJ | 0.587 | NJ | 0.572 | UJ | 1.56 | J | 0.594 | UJ | 1.71 | NJ | 0.574 | UJ
PCB-198/199 | na | 1668C | pg/L | 7.85 | NJ | 2.89 | NJ | 70.4 | NJ | 9.26 | NJ | 2.61 | NJ | 1.66 | J | 16 |  | 14.8 |  | 1.19 | NJ | 4.4 | NJ | 9.88 |  | 2.93 | NJ | 3.14 | J | 6.56 |  | 2.75 | NJ | 8.28 |  | 1.91 | NJ | 9.1 |  | 0.596 | J
PCB-201 | 40186-71-8 | 1668C | pg/L | 1.21 | NJ | 0.526 | UJ | 6.44 |  | 0.666 | NJ | 0.54 | UJ | 0.551 | UJ | 1.33 | NJ | 1.82 | NJ | 0.594 | UJ | 0.556 | UJ | 0.556 | NJ | 0.571 | UJ | 0.591 | UJ | 0.587 | UJ | 0.572 | UJ | 1.15 | J | 0.594 | UJ | 1 | NJ | 0.574 | UJ
PCB-202 | 2136-99-4 | 1668C | pg/L | 2.25 | NJ | 1.16 | J | 14.9 |  | 2.47 | J | 0.783 | NJ | 1.06 | J | 4.41 | J | 3.52 | NJ | 0.594 | UJ | 1.11 | J | 3.16 | NJ | 0.571 | UJ | 0.706 | J | 2.9 | NJ | 0.61 | NJ | 2.74 | J | 0.766 | NJ | 3.13 | J | 0.574 | UJ
PCB-203 | 52663-76-0 | 1668C | pg/L | 4.67 |  | 1.43 | NJ | 36.7 |  | 4.46 | NJ | 1.96 | NJ | 1.16 | J | 9.27 | NJ | 8.17 |  | 0.621 | J | 2.96 | J | 5.34 |  | 1.94 | NJ | 1.86 | NJ | 4.75 | UJ | 1.44 | J | 4.95 | NJ | 0.594 | UJ | 6.1 | UJ | 0.608 | NJ
PCB-204 | 74472-52-9 | 1668C | pg/L | 0.525 | NJ | 0.526 | UJ | 0.492 | UJ | 0.56 | UJ | 0.54 | UJ | 0.551 | UJ | 0.591 | UJ | 1.06 | UJ | 0.594 | UJ | 0.556 | UJ | 0.548 | UJ | 0.571 | UJ | 0.591 | UJ | 0.587 | UJ | 0.572 | UJ | 0.577 | UJ | 0.594 | UJ | 0.559 | UJ | 0.574 | UJ
PCB-205 | 74472-53-0 | 1668C | pg/L | 0.488 | UJ | 0.526 | UJ | 2.27 | J | 0.506 | UJ | 0.54 | UJ | 0.551 | UJ | 0.752 | NJ | 0.758 | NJ | 0.594 | UJ | 0.556 | UJ | 0.704 | NJ | 0.571 | UJ | 0.591 | UJ | 0.587 | UJ | 0.572 | UJ | 0.996 | NJ | 0.594 | UJ | 0.577 | NJ | 0.574 | UJ
PCB-206 | 40186-72-9 | 1668C | pg/L | 3.56 | UJ | 1.61 | UJ | 29.1 |  | 4.5 | UJ | 1.39 | NJ | 1.17 | J | 9.71 | NJ | 6.26 |  | 1.05 | UJ | 3.31 | J | 7.74 |  | 1.41 | NJ | 1.65 | J | 3.46 | J | 1.17 | NJ | 3.03 | J | 1.03 | J | 6.21 | NJ | 0.686 | NJ
PCB-207 | 52663-79-3 | 1668C | pg/L | 0.488 | NJ | 0.526 | UJ | 3.8 | NJ | 0.562 | NJ | 0.54 | UJ | 0.783 | UJ | 0.945 | UJ | 1.32 | NJ | 0.807 | UJ | 0.603 | NJ | 1.17 | J | 0.571 | UJ | 0.591 | UJ | 0.587 | UJ | 0.572 | UJ | 0.577 | UJ | 0.594 | UJ | 0.599 | NJ | 0.574 | UJ
PCB-208 | 52663-77-1 | 1668C | pg/L | 1.37 | NJ | 1.12 | J | 10.2 |  | 1.67 | NJ | 0.54 | UJ | 0.817 | UJ | 2.08 | NJ | 2.48 | J | 0.848 | UJ | 1.22 | UJ | 2.99 | UJ | 0.709 | NJ | 0.776 | J | 1.69 | NJ | 0.623 | NJ | 1.53 | J | 0.594 | UJ | 2.44 | J | 0.574 | UJ
PCB-209 | 2051-24-3 | 1668C | pg/L | 2.36 | UJ | 2.42 | UJ | 12.8 | NJ | 4.71 | UJ | 1.8 | J | 1.74 | J | 3.9 | NJ | 2.92 | NJ | 1.13 | NJ | 1.94 | NJ | 3.7 | NJ | 2.06 | J | 1.73 | NJ | 3.83 | J | 1.67 | UJ | 2.54 | NJ | 1.75 | NJ | 3.31 | J | 1.51 | J
Aroclor 1242 | 53469-21-9 | calculated | pg/L | 10.3 | UJ | 8.13 | UJ | 275.1 |  | 37.1 | UJ | 14.7 | UJ | 16 | UJ | 28.9 | UJ | 30.9 | UJ | 23.04 |  | 18.99 |  | 46.38 |  | 45.66 |  | 3.27 | UJ | 22.9 | UJ | 11.01 | J | 6.54 | UJ | 5.91 |  | 14.9 | UJ | 7.82 | UJ
Aroclor 1254 | 11097-69-1 | calculated | pg/L | 23.7 | UJ | 17.8 | UJ | 4048 |  | 19.4 | UJ | 11.4 | NJ | 75.68 |  | 450.4 | J | 42.2 | UJ | 9.49 | NJ | 16.8 | NJ | 1989.6 |  | 79.28 |  | 10.3 | UJ | 19.5 | UJ | 8.65 | UJ | 9.3 | UJ | 4.31 | UJ | 26.1 | UJ | 7.51 | UJ
Aroclor 1260 | 11096-82-5 | calculated | pg/L | 212.5 |  | 58.8 | J | 1785.5 |  | 158.05 |  | 16.3 | J | 5.76 | UJ | 449 | J | 362.5 |  | 10.55 | J | 15.2 | UJ | 411.5 |  | 8.75 | UJ | 51.35 | J | 90.25 | J | 49.55 | J | 167.85 |  | 14.96 | J | 120.5 |  | 9.05
Polychlorinated biphenyls (by low-resolution mass spectrometry)
Aroclor 1016 | 12674-11-2 | 8082A | mg/L | 0.01 | U | 0.01 | U | 0.01 | U | 0.01 | U | 0.01 | U | 0.01 | U | 0.01 | U | 0.01 | U | 0.01 | U | 0.01 | U | 0.01 | U | 0.01 | U | 0.01 | U | 0.01 | U | 0.01 | U | 0.01 | U | 0.01 | U | 0.01 | U | 0.01 | U
Aroclor 1242 | 53469-21-9 | 8082A | mg/L | 0.01 | U | 0.01 | U | 0.01 | U | 0.01 | U | 0.01 | U | 0.01 | U | 0.01 | U | 0.01 | U | 0.01 | U | 0.01 | U | 0.01 | U | 0.01 | U | 0.01 | U | 0.01 | U | 0.01 | U | 0.01 | U | 0.01 | U | 0.01 | U | 0.01 | U
Aroclor 1248 | 12672-29-6 | 8082A | mg/L | 0.01 | U | 0.01 | U | 0.01 | U | 0.01 | U | 0.01 | U | 0.01 | U | 0.01 | U | 0.01 | U | 0.01 | U | 0.01 | U | 0.01 | U | 0.01 | U | 0.01 | U | 0.01 | U | 0.01 | U | 0.01 | U | 0.01 | U | 0.01 | U | 0.01 | U
Aroclor 1254 | 11097-69-1 | 8082A | mg/L | 0.01 | U | 0.01 | U | 0.01 | U | 0.01 | U | 0.01 | U | 0.01 | U | 0.01 | U | 0.01 | U | 0.01 | U | 0.01 | U | 0.01 | U | 0.01 | U | 0.01 | U | 0.01 | U | 0.01 | U | 0.01 | U | 0.01 | U | 0.01 | U | 0.01 | U
Aroclor 1260 | 11096-82-5 | 8082A | mg/L | 0.01 | U | 0.01 | U | 0.01 | U | 0.01 | U | 0.01 | U | 0.01 | U | 0.01 | U | 0.01 | U | 0.01 | U | 0.01 | U | 0.01 | U | 0.01 | U | 0.01 | U | 0.01 | U | 0.01 | U | 0.01 | U | 0.01 | U | 0.01 | U | 0.01 | U
Aroclor 1221 | 11104-28-2 | 8082A | mg/L | 0.01 | U | 0.01 | U | 0.01 | U | 0.01 | U | 0.01 | U | 0.01 | U | 0.01 | U | 0.01 | U | 0.01 | U | 0.01 | U | 0.01 | U | 0.01 | U | 0.01 | U | 0.01 | U | 0.01 | U | 0.01 | U | 0.01 | U | 0.01 | U | 0.01 | U
Aroclor 1232 | 11141-16-5 | 8082A | mg/L | 0.01 | U | 0.01 | U | 0.01 | U | 0.01 | U | 0.01 | U | 0.01 | U | 0.01 | U | 0.01 | U | 0.01 | U | 0.01 | U | 0.01 | U | 0.01 | U | 0.01 | U | 0.01 | U | 0.01 | U | 0.01 | U | 0.01 | U | 0.01 | U | 0.01 | U
This report contains CAS Registry Numbers®, which is a Registered Trademark of the American Chemical Society. CAS recommends the verification of the CASRNs through CAS Client ServicesSM.
LPAH is a summed concentration of naphthalene, acenaphthylene, acenaphthene, fluorene, phenanthrene, and anthracene.
HPAH is a summed concentration of fluoranthene, pyrene, benz[a]anthracene, chrysene, total benzofluoranthenes (sum of b-, j-, and k- isomers), benzo[a]pyrene, indeno[1,2,3-c,d]pyrene, dibenzo[a,h]anthracene, and benzo[g,h,i]perylene.
cPAH is a summed concentration of benzo(a)anthracene, chrysene, benzo(a)pyrene, indeno(1,2,3-c,d)pyrene, dibenz(a,h)anthracene, and total benzofluoranthenes (sum of b-, j-, and k- isomers).
Total dioxins/furans is a summed concentration of 17 congeners.
Total polychlorinated biphenyls is a summed concentration of 209 congeners.

## Table A5 - Filt Water Results
Table A5. Concentrations of organic carbon and metals in filtered-water samples, Duwamish River at Golf Course at Tukwila, Washington, 2013-15.
[Sample date and type: Q, qualifier (blank cells indicate an unqualified detection); U, not detected above detection limit (reporting limit is in Result column); J, estimated (result between detection limit and reporting limit). Abbreviations: na, not applicable; mg/L, milligram per liter; μg/L, microgram per liter; ng/L, nanogram per liter; -, not analyzed. Unless an alternate reference is given, method numbers refer to the U.S. Environmental Protection Agency's SW-846 publication]
Detected compound
Parameter name | Chemical Abstracts Service No. | Method | Unit | Sample date and type
|  |  |  | 2014-01-11 |  | 2014-02-14 |  | 2014-02-18 |  | 2014-03-06 |  | 2014-04-17 |  | 2014-06-11 |  | 2014-07-23 |  | 2014-09-24 |  | 2014-10-08 |  | 2014-10-22 |  | 2014-10-23 |  | 2014-11-20 |  | 2014-11-25 |  | 2014-11-26 |  | 2014-12-22 |  | 2015-01-06 |  | 2015-01-08 |  | 2015-02-05 |  | 2015-02-26
|  |  |  | Storm |  | Storm |  | Storm |  | Dam |  | Baseline |  | Baseline |  | Storm |  | Storm |  | Baseline |  | Storm |  | Storm |  | Baseline |  | Storm |  | Dam |  | Dam |  | Dam |  | Dam |  | Storm |  | Baseline
|  |  |  | Result | Q | Result | Q | Result | Q | Result | Q | Result | Q | Result | Q | Result | Q | Result | Q | Result | Q | Result | Q | Result | Q | Result | Q | Result | Q | Result | Q | Result | Q | Result | Q | Result | Q | Result | Q | Result | Q
Organic carbon
Dissolved Organic Carbon | na | 5310B | mg/L | - |  | 1.99 |  | 3.34 |  | 2.41 |  | 1.66 |  | 1.9 |  | 2.47 |  | 2.41 |  | 2.55 |  | 2.16 |  | 2.46 |  | 2.5 |  | 2.62 |  | 4.56 |  | 3.13 |  | 3.95 |  | 2.12 |  | 2.18 |  | 1.5 | U
Metals
Antimony | 7440-36-0 | 6020 | mg/L | 0.2 | U | 0.09 | U | 0.11 | J | 0.09 | J | 0.09 | J | 0.09 | U | 0.13 | J | 0.2 |  | 0.06 | U | 0.13 | U | 0.12 | U | 0.05 | U | 0.09 | U | 0.09 | J | 0.08 | U | 0.07 | U | 0.03 | J | 0.04 | J | 0.07 | U
Arsenic | 7440-38-2 | 6020 | mg/L | 0.4 |  | 0.4 |  | 0.5 |  | 0.4 |  | 0.4 |  | 0.6 |  | 0.7 |  | 0.6 |  | 0.7 |  | 0.6 |  | 0.6 |  | 0.5 |  | 0.4 |  | 0.4 |  | 0.5 |  | 0.4 |  | 0.3 |  | 0.4 |  | 0.4
Barium | 7440-39-3 | 6020 | mg/L | 2 |  | 1.5 |  | 3 |  | 1.6 |  | 2.3 |  | 3.1 |  | 4 |  | 3.3 |  | 2.9 |  | 3.2 |  | 2.6 |  | 2.9 |  | 1.7 |  | 1.4 |  | 1.3 |  | 1.4 |  | 1.3 |  | 2.5 |  | 2.9
Beryllium | 7440-41-7 | 6020 | mg/L | 0.2 | U | 0.2 | U | 0.2 | U | 0.2 | U | 0.2 | U | 0.2 | U | 0.08 | J | 0.2 | U | 0.2 | U | 0.2 | U | 0.2 | U | 0.2 | U | 0.2 | U | 0.2 | U | 0.2 | U | 0.2 | U | 0.2 | U | 0.2 | U | 0.2 | U
Cadmium | 7440-43-9 | 6020 | mg/L | 0.1 | U | 0.1 | U | 0.1 | U | 0.02 | J | 0.1 | U | 0.1 | U | 0.02 | J | 0.1 | U | 0.02 | U | 0.1 | U | 0.1 | U | 0.1 | U | 0.1 | U | 0.1 | U | 0.1 | U | 0.1 | U | 0.1 | U | 0.1 | U | 0.1 | U
Chromium | 7440-47-3 | 6020 | mg/L | 0.5 | U | 0.21 | U | 0.7 | U | 0.14 | J | 0.13 | J | 0.1 | U | 1 | U | 1 | U | 0.1 | J | 0.23 | U | 0.27 | U | 0.14 | U | 0.14 | U | 0.12 | J | 0.12 | U | 0.1 | J | 0.08 | J | 0.08 | J | 0.14 | J
Cobalt | 7440-48-4 | 6020 | mg/L | - |  | - |  | - |  | 0.17 | J | 0.12 | J | 1 |  | 1.2 |  | 0.2 | U | 0.2 |  | 0.13 | J | 0.4 |  | 0.2 |  | 0.8 |  | 1.2 |  | 1.2 |  | 0.5 |  | 0.12 | J | 0.09 | J | 0.12 | J
Copper | 7440-50-8 | 6020 | mg/L | 0.7 |  | 1.1 |  | 1.6 |  | 1 |  | 0.9 |  | 0.6 |  | 1.1 |  | 1.5 |  | 0.6 |  | 0.9 |  | 0.9 |  | 0.6 |  | 0.6 |  | 0.9 |  | 0.8 |  | 0.9 |  | 0.6 |  | 0.7 |  | 0.7
Lead | 7439-92-1 | 6020 | mg/L | 0.1 | U | 0.1 | U | 0.09 | J | 0.06 | J | 0.06 | J | 0.1 | U | 0.1 |  | 0.1 |  | 0.1 | U | 0.06 | J | 0.06 | J | 0.1 | U | 0.1 | U | 0.1 | U | 0.1 | U | 0.07 | J | 0.05 | J | 0.08 | U | 0.1 | U
Manganese | 7439-96-5 | 6020 | mg/L | - |  | - |  | - |  | 12.7 |  | 29.4 |  | 83.6 |  | 72 |  | 34 |  | 48.8 |  | 20 |  | 24.4 |  | 84.8 |  | 12.6 |  | 32 |  | 13.2 |  | 11.3 |  | 8.4 |  | 29.8 |  | 51.1
Mercury | 7439-97-6 | 6020 | ng/L | 20 | U | 20 | U | 20 | U | 20 | U | 20 | U | 20 | U | 20 | U | 20 | U | 20 | U | 20 | U | 20 | U | 3 | J | 20 | U | 20 | U | 20 | U | 2.7 | J | 20 | U | 20 | U | 2.7 | U
Molybdenum | 7439-98-7 | 7470A | mg/L | - |  | - |  | - |  | 0.11 | J | 0.18 | J | 0.2 |  | 0.3 |  | 0.3 |  | 0.3 |  | 0.2 |  | 0.2 |  | 0.18 | J | 0.13 | J | 0.11 | J | 0.1 | J | 0.08 | J | 0.09 | J | 0.18 | J | 0.15 | J
Nickel | 7440-02-0 | 6020 | mg/L | 0.5 | U | 0.35 | J | 0.8 |  | 1 |  | 0.37 | J | 0.5 |  | 0.7 |  | 0.6 |  | 0.48 | J | 0.5 |  | 0.6 |  | 0.43 | J | 0.32 | J | 0.39 | J | 0.39 | J | 0.34 | J | 0.24 | J | 0.38 | J | 0.41 | J
Selenium | 7782-49-2 | 6020 | mg/L | 0.5 | U | 0.5 | U | 0.5 | U | 0.5 | U | 0.5 | U | 0.5 | U | 0.13 | J | 0.5 | U | 0.5 | U | 0.5 | U | 0.5 | U | 0.5 | U | 0.5 | U | 0.5 | U | 0.13 | J | 0.5 | U | 0.5 | U | 0.5 | U | 0.5 | U
Silver | 7440-22-4 | 6020 | mg/L | 0.2 | U | 0.2 | U | 0.2 | U | 0.01 | U | 0.2 | U | 0.2 | U | 0.2 | U | 0.2 | U | 0.2 | U | 0.2 | U | 0.2 | U | 0.2 | U | 0.2 | U | 0.2 | U | 0.02 | U | 0.01 | U | 0.2 | U | 0.2 | U | 0.2 | U
Thallium | 7440-28-0 | 6020 | mg/L | 0.2 | U | 0.2 | U | 0.2 | U | 0.2 | U | 0.2 | U | 0.2 | U | 0.2 | U | 0.2 | U | 0.2 | U | 0.2 | U | 0.2 | U | 0.2 | U | 0.2 | U | 0.2 | U | 0.2 | U | 0.01 | J | 0.2 | U | 0.02 | U | 0.2 | U
Vanadium | 7440-62-2 | 6020 | mg/L | 0.6 |  | 0.6 |  | 0.6 |  | 0.8 |  | 0.5 |  | 0.5 |  | 0.6 |  | 0.5 |  | 0.4 |  | 0.6 |  | 0.7 |  | 0.6 |  | 0.6 |  | 1 |  | 0.8 |  | 1 |  | 0.8 |  | 0.6 |  | 0.5
Zinc | 7440-66-6 | 6020 | mg/L | 4 | U | 2.1 | U | 7 | U | 2.4 | U | 3.2 | U | 1.3 | U | 5 |  | 4 | U | 2.1 | J | 3.2 | J | 2 | J | 2.1 | U | 2 | U | 2.6 | U | 1.5 | U | 1.6 | U | 0.9 | J | 2.9 | U | 1.4 | U
This report contains CAS Registry Numbers®, which is a Registered Trademark of the American Chemical Society. CAS recommends the verification of the CASRNs through CAS Client ServicesSM.

## Table A6 - Susp Sed Results
Table A6. Concentrations of organic carbon, hexavalent chromium, metals, polycyclic aromatic hydrocarbons and other semivolatile compounds, butyltins, pesticides, volatile organic compounds, dioxins/furans, polychlorinated biphenyl congeners and Aroclors in suspended-sediment samples, Duwamish River at Golf Course at Tukwila, Washington, 2013-15.
[Sample date and type: Q, qualifier (blank cells indicate an unqualified detection); U, not detected above detection limit (reporting limit is in Result column); UJ, not detected above detection limit (detection limit is in Result column); J, estimated (result between detection limit and reporting limit); NJ, result did not meet all quantitation criteria (an estimated maxiumum possible concentration is in Result column); R, unquantifiable, see footnote for details (no value in Result column). Abbreviations: cPAH, carcinogenic polycyclic aromatic hydrocarbon; HPAH, high molecular-weight polycyclic aromatic hydrocarbon; LPAH, low molecular-weight polycyclic aromatic hydrocarbon; mg/kg, milligram per kilogram; μg/kg, microgram per kilogram; μg TEQ/kg, microgram toxic equivalent per kilogram; ng/kg, nanogram per kilogram; ng TEQ/kg, nanogram toxic equivalent per kilogram; na, not applicable; -, not analyzed. Concentrations are reported as a dry weight concentration. Unless an alternate reference is given, method numbers refer to the U.S. Environmental Protection Agency's SW-846 publication]
Detected compound
Parameter name | Chemical Abstracts Service No. | Method | Unit | Sample date and type
|  |  |  | 2014-01-11 |  | 2014-02-14 |  | 2014-02-18 |  | 2014-03-06 |  | 2014-04-15 |  | 2014-06-09 |  | 2014-07-23 |  | 2014-09-24 |  | 2014-10-08 |  | 2014-10-22 |  | 2014-10-23 |  | 2014-10-26 |  | 2014-10-31 |  | 2014-11-20 |  | 2014-11-25 |  | 2014-11-26 |  | 2014-12-22 |  | 2015-01-05 |  | 2015-01-06 |  | 2015-01-08 |  | 2015-02-05 |  | 2015-02-26
|  |  |  | Storm |  | Storm |  | Storm |  | Dam |  | Baseline |  | Baseline |  | Storm |  | Storm |  | Baseline |  | Storm |  | Storm |  | Baseline |  | Storm |  | Baseline |  | Storm |  | Dam |  | Dam |  | Dam |  | Dam |  | Dam |  | Storm |  | Baseline
|  |  |  | Result | Q | Result | Q | Result | Q | Result | Q | Result | Q | Result | Q | Result | Q | Result | Q | Result | Q | Result | Q | Result | Q | Result | Q | Result | Q | Result | Q | Result | Q | Result | Q | Result | Q | Result | Q | Result | Q | Result | Q | Result | Q | Result | Q
Organic carbon
Total Organic Carbon | na | PSEP (1986) | percent | 1.6 |  | 2.92 |  | 4.05 |  | 2.54 | J | 1.16 |  |  | R | 5.78 |  | 10.2 |  | 3.57 |  | 5.47 |  | 2.28 |  | 4.03 |  | 4.04 |  | 6.03 |  | 3.21 |  | 2.63 |  | 1.55 |  | 4.48 |  | 2.98 |  | 0.933 |  | 3.85 |  | 5.35
Hexavalent chromium
Chromium, Hexavalent | 18540-29-9 | 7196A | mg/kg | - |  | 1.25 | U | 1.31 | U |  | R | 1.07 | U | - |  | - |  | 3.53 | U | 3.25 | U | 2.9 | U | 2.53 | U | 1.78 | U | 2.06 | U | - |  | 1.15 | U | 1.07 | U | 0.825 | U | 0.908 | U | 0.853 | U | 0.659 | U | 1.38 | U | 1.07 | U
Metals
Antimony | 7440-36-0 | 6020 | mg/kg | 0.122 | U | 0.157 | U | 0.129 | U | 0.043 | U | 0.5 | U |  | R | 0.21 | J | 0.31 | U | 0.15 | U | 0.22 | U | 0.12 | U | 0.8 | U | 0.117 | U | 0.137 | U | 0.6 | U | 0.5 | U | 0.04 | J | 0.4 | U | 0.4 | U | 0.3 | U | 0.7 | U | 0.106 | U
Arsenic | 7440-38-2 | 6020 | mg/kg | 10.8 |  | 12.1 |  | 13.4 |  | 8.3 |  | 8.4 |  |  | R | 21 |  | 20 |  | 28 |  | 26 |  | 23 |  | 15.8 |  | 12.7 |  | 25.6 |  | 9.9 |  | 9.3 |  | 9.7 |  | 10.7 |  | 8.2 |  | 6.6 |  | 13.8 |  | 14.8
Barium | 7440-39-3 | 6020 | mg/kg | 168 |  | 195 |  | 171 |  | 125 |  | 111 |  |  | R | 189 |  | 129 |  | 153 |  | 232 |  | 205 |  | 153 |  | 146 |  | 215 |  | 132 |  | 134 |  | 150 |  | 171 |  | 164 |  | 130 |  | 165 |  | 138
Beryllium | 7440-41-7 | 6020 | mg/kg | 0.612 | J | 0.8 |  | 0.579 | J | 0.5 |  | 0.6 |  |  | R | 0.43 | J | 0.44 | J | 0.53 | J | 0.57 | J | 0.67 | J | 0.529 | J | 0.469 | J | 0.865 | J | 0.8 | U | 0.9 | U | 0.6 |  | 0.8 |  | 0.7 |  | 0.5 |  | 0.678 | J | 0.478 | J
Cadmium | 7440-43-9 | 6020 | mg/kg | 0.28 | J | 0.3 |  | 0.8 |  | 0.172 | J | 0.3 |  |  | R | 1.4 |  | 1.1 |  | 0.8 |  | 1.2 |  | 3.3 |  | 0.37 | J | 0.39 | J | 0.7 |  | 0.19 | J | 0.16 | J | 0.14 | J | 0.18 | J | 0.15 | J | 0.11 | J | 0.4 |  | 0.5
Chromium | 7440-47-3 | 6020 | mg/kg | 27 |  | 35 |  | 41 |  | 29 |  | 29 |  |  | R | 42 |  | 23 |  | 27 |  | 48 |  | 54 |  | 27 |  | 27 |  | 42 |  | 24 |  | 23 |  | 23 |  | 27 |  | 20 |  | 16.5 |  | 30 |  | 28
Cobalt | 7440-48-4 | 6020 | mg/kg | - |  | 15.3 |  | 13.7 |  | 12 |  | 12 |  |  | R | 12 |  | 10 |  | 13 |  | 17 |  | 18 |  | 12.8 |  | 11 |  | 16.6 |  | 11 |  | 12 |  | 12 |  | 14.4 |  | 12.9 |  | 9.8 |  | 12.3 |  | 10.2
Copper | 7440-50-8 | 6020 | mg/kg | 47 |  | 48 |  | 50 |  | 33 |  | 35 |  |  | R | 84 |  | 42 |  | 39 |  | 80 |  | 60 |  | 38 |  | 42 |  | 65 |  | 35 |  | 35 |  | 36 |  | 45 |  | 38 |  | 31 |  | 54 |  | 45
Lead | 7439-92-1 | 6020 | mg/kg | 18.9 |  | 13.1 |  | 22.2 |  | 8.1 |  | 9.8 |  |  | R | 60.3 |  | 23.7 |  | 14.6 |  | 55.5 |  | 29.3 |  | 12.8 |  | 17.7 |  | 25.7 |  | 9.5 |  | 8.1 |  | 9.2 |  | 10.5 |  | 8.5 |  | 6.6 |  | 22.6 |  | 22
Manganese | 7439-96-5 | 6020 | mg/kg | - |  | 1350 |  | 1320 |  | 777 |  | 765 |  |  | R | 3070 |  | 3650 |  | 4240 |  | 4360 |  | 3930 |  | 2840 |  | 1910 |  | 2380 |  | 1300 |  | 1210 |  | 1020 |  | 1190 |  | 962 |  | 779 |  | 1330 |  | 1530
Mercury | 7439-97-6 | 7471B | mg/kg | 0.1 |  | 0.13 |  | 0.12 |  | 0.1 |  | 0.19 |  |  | R | 0.2 |  | 0.063 | J | 0.079 | J | 0.1 |  | 0.2 |  | 0.1 |  | 0.0722 | J | 0.2 |  | 0.08 |  | 0.09 |  | 0.09 |  | 0.14 |  | 0.09 |  | 0.08 |  | 0.09 |  | 0.12
Molybdenum | 7439-98-7 | 6020 | mg/kg | - |  | 0.408 | J | 0.7 |  | 0.257 | J | 0.261 | J |  | R | 2 |  | 1.13 | J | 0.76 | J | 2 |  | 0.98 | J | 0.447 | J | 0.664 | J | 1 |  | 0.278 | J | 0.259 | J | 0.219 | J | 0.288 | J | 0.23 | J | 0.19 | J | 0.8 |  | 0.8
Nickel | 7440-02-0 | 6020 | mg/kg | 30 |  | 39 |  | 43 |  | 28 |  | 29 |  |  | R | 35 |  | 20 |  | 25 |  | 41 |  | 38 |  | 27 |  | 27 |  | 38 |  | 25 |  | 24 |  | 24 |  | 28 |  | 23 |  | 18.1 |  | 29 |  | 27
Selenium | 7782-49-2 | 6020 | mg/kg | 0.4 | J | 0.31 | J | 0.58 | J | 0.28 | J | 0.3 | J |  | R | 1 | J | 0.6 | J | 1 | J | 0.9 | J | 0.8 | J | 0.5 | J | 0.6 | J | 1 | J | 0.5 | J | 0.4 | J | 0.4 | J | 0.4 | J | 1 | U | 0.21 | J | 0.6 | J | 0.8 | J
Silver | 7440-22-4 | 6020 | mg/kg | 0.153 | J | 0.188 | J | 0.193 | J | 0.172 | J | 0.166 | J |  | R | 0.32 | J | 0.25 | J | 0.15 | J | 0.43 | J | 0.24 | J | 0.244 | J | 0.195 | J | 0.592 | J | 0.167 | J | 0.181 | J | 0.159 | U | 0.266 | J | 0.23 | J | 0.159 | J | 0.271 | J | 0.186 | J
Thallium | 7440-28-0 | 6020 | mg/kg | 0.122 | J | 0.157 | J | 0.129 | J | 0.107 | J | 0.095 | J |  | R | 0.11 | J | 0.13 | J | 0.15 | J | 0.57 | J | 0.24 | J | 0.122 | J | 0.117 | J | 0.182 | J | 0.111 | J | 0.103 | J | 0.119 | J | 0.133 | J | 0.125 | J | 0.079 | J | 0.169 | U | 0.106 | U
Vanadium | 7440-62-2 | 6020 | mg/kg | 66.1 |  | 82.7 |  | 71.4 |  | 63 |  | 60 |  |  | R | 71 |  | 50 |  | 74 |  | 101 |  | 96 |  | 67.2 |  | 63.4 |  | 106 |  | 63 |  | 65 |  | 63.2 |  | 73.1 |  | 68.9 |  | 53.2 |  | 71.1 |  | 58
Zinc | 7440-66-6 | 6020 | mg/kg | 150 |  | 130 |  | 200 |  | 79 |  | 95 |  |  | R | 350 |  | 190 |  | 120 |  | 330 |  | 260 |  | 110 |  | 140 |  | 200 |  | 90 |  | 80 |  | 77 |  | 86 |  | 83 |  | 67 |  | 170 |  | 160
Polycyclic aromatic hydrocarbons
LPAH | na | calculated | mg/kg | 144.81 |  | 58.66 |  | 164.82 |  | 38.39 |  | 50.96 |  |  | R | 210 |  | 120.52 |  | 215.69 |  | 172.76 |  | 130.44 |  | 45.55 |  | 130.19 |  | - |  | 44.41 |  | 47.07 |  | 66 |  | 94.6 |  | 75.25 |  | 35.27 |  | 164.31 |  | 153.72 | J
HPAH | na | calculated | mg/kg | 1154.3 | J | 282.06 |  | 1481 |  | 126.15 |  | 222.14 |  |  | R | 2400 | J | 1506.5 |  | 631.22 |  | 1543.7 |  | 780.8 |  | 191.2 |  | 890.4 |  | - |  | 161.14 |  | 130.98 |  | 89 | J | 175.93 |  | 101.36 |  | 59.95 |  | 1514.5 | J | 1087.8
cPAH | na | calculated | mg/kg | 644.3 |  | 158.96 |  | 853 |  | 70.45 |  | 122.44 |  |  | R | 1410 |  | 826.5 |  | 290.82 |  | 889.7 |  | 436.9 |  | 109.4 |  | 456.4 |  | - |  | 90.24 |  | 65.56 |  | 35 | J | 90.73 |  | 55.66 |  | 33.38 |  | 857.5 | J | 618.8
cPAH | na | calculated | mg TEQ/kg | 130.4 |  | 30.566 |  | 178.99 |  | 13.624 |  | 22.621 |  |  | R | 291.55 |  | 165.27 |  | 49.242 |  | 183.92 |  | 92.29 |  | 22.775 |  | 105.94 |  | - |  | 19.482 |  | 12.793 |  | 3.6907 | J | 16.696 |  | 10.588 |  | 6.0911 |  | 180.34 | J | 122.09
1-Methylnaphthalene | 90-12-0 | 8270D SIM | mg/kg | 14.7 |  | 11.5 |  | 12 |  | 10.3 |  | 12.6 |  |  | R | 760 | U | 6.43 | J | 9.67 |  | 9.41 | J | 10.4 |  | 6.9 |  | 10.5 |  | - |  | 10.9 |  | 11.5 |  |  | R | 14.8 |  | 31.9 |  | 10.9 |  | 10.5 |  | 9.67
2-Methylnaphthalene | 91-57-6 | 8270D SIM | mg/kg | 20.7 |  | 14 |  | 17.9 |  | 11.9 |  | 15.5 |  |  | R | 760 | U | 14.7 |  | 16 |  | 18.8 |  | 16 |  | 9.91 |  | 17.5 |  | - |  | 10.9 |  | 14.7 |  |  | R | 17.2 |  | 48.4 |  | 12.3 |  | 16.2 |  | 16.9
Acenaphthene | 83-32-9 | 8270D SIM | mg/kg | 3.4 | J | 1.9 |  | 4.77 | J | 0.9 |  | 1.34 | J |  | R | 760 | U | 11.1 | U | 9.76 |  | 9.95 | U | 6.44 | J | 1.45 |  | 3.61 |  | - |  | 1.22 |  | 1.43 |  |  | R | 7.25 |  | 1.9 | J | 0.92 | J | 4.26 | J | 4.57
Acenaphthylene | 208-96-8 | 8270D SIM | mg/kg | 8.08 |  | 2.51 |  | 7.35 | J | 1.06 |  | 1.7 | J |  | R | 760 | U | 11.1 | U | 4.73 | J | 11.8 |  | 9.91 | U | 1.55 |  | 5.11 |  | - |  | 1.22 |  | 0.92 |  |  | R | 2.17 | J | 1.37 | J | 0.76 | J | 5.64 |  | 7.32
Anthracene | 120-12-7 | 8270D SIM | mg/kg | 14.9 |  | 5.11 |  | 19.9 |  | 2.71 |  | 4.71 |  |  | R | 760 | U | 13 |  | 35.4 |  | 18.9 |  | 13.7 |  | 4.33 |  | 12 |  | - |  | 3.85 |  | 3.39 |  |  | R | 10.9 |  | 5.22 |  | 2.59 |  | 18.2 |  | 18.5 | J
Benzo[a]anthracene | 56-55-3 | 8270D SIM | mg/kg | 58.9 |  | 17.2 |  | 83.6 |  | 8.59 |  | 13.7 |  |  | R | 760 | U | 72.5 |  | 36.3 |  | 85.6 |  | 48.9 |  | 11.1 |  | 51.5 |  | - |  | 10.1 |  | 9.71 |  |  | R | 13.8 |  | 8.87 |  | 5.15 |  | 85.2 |  | 57.9
Benzo[a]pyrene | 50-32-8 | 8270D SIM | mg/kg | 86.6 |  | 20 |  | 122 |  | 9.01 |  | 14.7 |  |  | R | 760 | U | 111 |  | 31.5 |  | 127 |  | 64.1 |  | 15.5 |  | 78.5 |  | - |  | 13.5 |  | 8.69 |  |  | R | 11 |  | 7.12 |  | 4.04 |  | 123 |  | 79.6
Benzo[g,h,i]perylene | 191-24-2 | 8270D SIM | mg/kg | 180 |  | 36.2 |  | 180 |  | 14.8 |  | 23.8 |  |  | R | 470 | J | 231 |  | 47.4 |  | 176 |  | 82.9 |  | 17.1 |  | 122 |  | - |  | 14.1 |  | 9.92 |  |  | R | 14.8 |  | 8.5 |  | 5.23 |  | 189 |  | 131
Chrysene | 218-01-9 | 8270D SIM | mg/kg | 133 |  | 37 |  | 179 |  | 17 |  | 31.7 |  |  | R | 760 | U | 192 |  | 91 |  | 215 |  | 101 |  | 23.5 |  | 115 |  | - |  | 18.8 |  | 17.6 |  |  | R | 25.3 |  | 15.4 |  | 9.81 |  | 179 |  | 127
Dibenz[a,h]anthracene | 53-70-3 | 8270D SIM | mg/kg | 38.8 | J | 8.46 | J | 35.4 | J | 3.55 | J | 5.24 |  |  | R | 760 | U | 25 | J | 7.12 | J | 22.1 |  | 12.9 |  | 2.7 |  | 17 |  | - |  | 2.33 |  | 1.76 |  |  | R | 2.59 |  | 1.98 | J | 1.19 |  | 28.3 |  | 20.9
Dibenzofuran | 132-64-9 | 8270D SIM | mg/kg | 10.5 |  | 7.28 |  | 9.87 | J | 5.59 |  | 6.3 |  |  | R | 760 | U | 7.12 | J | 15.4 |  | 10.7 |  | 10.5 |  | 4.01 |  | 8.65 |  | - |  | 4.49 |  | 4.69 |  |  | R | 10.5 |  | 9.8 |  | 5.42 |  | 10.2 |  | 10.8
Fluoranthene | 206-44-0 | 8270D SIM | mg/kg | 146 |  | 39.7 |  | 209 |  | 19.8 |  | 34.1 |  |  | R | 760 | U | 186 |  | 148 |  | 216 |  | 116 |  | 34.6 |  | 164 |  | - |  | 29.2 |  | 25 |  |  | R | 31.6 |  | 16.4 |  | 9.14 |  | 232 |  | 186
Fluorene | 86-73-7 | 8270D SIM | mg/kg | 6.93 |  | 3.84 |  | 10.4 |  | 2.3 |  | 3.21 |  |  | R | 760 | U | 8.92 | J | 21.9 |  | 6.76 | J | 15.5 |  | 2.71 |  | 6.47 |  | - |  | 2.37 |  | 2.29 |  |  | R | 6.68 |  | 3.16 |  | 1.69 |  | 8.41 |  | 8.43
Indeno[1,2,3-cd]pyrene | 193-39-5 | 8270D SIM | mg/kg | 133 | J | 25.8 |  | 144 |  | 10.4 |  | 16 |  |  | R | 760 | U | 133 |  | 29.9 |  | 101 |  | 53 |  | 10.5 |  | 72.4 |  | - |  | 9.11 |  | 6.1 |  |  | R | 8.94 |  | 5.29 |  | 3.09 |  | 113 |  | 83.4
Naphthalene | 91-20-3 | 8270D SIM | mg/kg | 23.1 |  | 11.2 |  | 20.4 |  | 8.02 |  | 11.4 |  |  | R | 760 | U | 18 |  | 18.9 |  | 31.3 |  | 15.8 |  | 8.11 |  | 19.4 |  | - |  | 8.15 |  | 8.74 |  |  | R | 13.2 |  | 23.6 |  | 6.71 |  | 19.8 |  | 23.4
Phenanthrene | 85-01-8 | 8270D SIM | mg/kg | 88.4 |  | 34.1 |  | 102 |  | 23.4 |  | 28.6 |  |  | R | 760 | U | 80.6 |  | 125 |  | 104 |  | 79 |  | 27.4 |  | 83.6 |  | - |  | 27.6 |  | 30.3 |  |  | R | 54.4 |  | 40 |  | 22.6 |  | 108 |  | 91.5
Pyrene | 129-00-0 | 8270D SIM | mg/kg | 184 |  | 47.2 |  | 239 |  | 21.1 |  | 41.8 |  |  | R | 600 | J | 263 |  | 145 |  | 262 |  | 145 |  | 30.1 |  | 148 |  | - |  | 27.6 |  | 30.5 |  |  | R | 38.8 |  | 20.8 |  | 12.2 |  | 236 |  | 152
Total benzofluoranthenes | TOTBFA | 8270D SIM | mg/kg | 194 |  | 50.5 |  | 289 |  | 21.9 |  | 41.1 |  |  | R | 360 | U | 293 |  | 95 |  | 339 |  | 157 |  | 46.1 |  | 122 |  | - |  | 36.4 |  | 21.7 |  |  | R | 29.1 |  | 17 |  | 10.1 |  | 329 | J | 250
Semivolatile compounds
1,2,4-Trichlorobenzene | 120-82-1 | 8270D | mg/kg | 58 | U | 20 | U | 100 | U | 19 | U | 19 | U | - |  | 190 | U | 99 | U | 81 | U | 120 | U | 60 | U | 20 | U | - |  | - |  | 19 | U | 20 | U | 62 | U | 19 | U | 20 | U | 20 | U | 82 | U | 49 | U
1,2-Dichlorobenzene | 95-50-1 | 8270D | mg/kg | 58 | U | 20 | U | 100 | U | 19 | U | 19 | U | - |  | 190 | U | 99 | U | 81 | U | 120 | U | 60 | U | 20 | U | - |  | - |  | 19 | U | 20 | U | 62 | U | 19 | U | 20 | U | 20 | U | 82 | U | 49 | U
1,3-Dichlorobenzene | 541-73-1 | 8270D | mg/kg | 58 | U | 20 | U | 100 | U | 19 | U | 19 | U | - |  | 190 | U | 99 | U | 81 | U | 120 | U | 60 | U | 20 | U | - |  | - |  | 19 | U | 20 | U | 62 | U | 19 | U | 20 | U | 20 | U | 82 | U | 49 | U
1,4-Dichlorobenzene | 106-46-7 | 8270D | mg/kg | 58 | U | 20 | U | 100 | U | 19 | U | 19 | U | - |  | 190 | U | 99 | U | 81 | U | 120 | U | 60 | U | 20 | U | - |  | - |  | 19 | U | 20 | U | 62 | U | 19 | U | 20 | U | 20 | U | 82 | U | 49 | U
1-Methylnaphthalene | 90-12-0 | 8270D | mg/kg | 58 | U | 16 | J | 100 | U | 15 | J | 18 | J | - |  | 190 | U | 99 | U | 480 |  | 120 | U | 60 | U | 12 | J | - |  | - |  | 11 | J | 13 | J | 62 | U | 30 |  | 17 | J | 13 | J | 82 | U | 51 | U
2,4,5-Trichlorophenol | 95-95-4 | 8270D | mg/kg | 290 | U | 99 | U | 500 | U | 96 | U | 97 | U | - |  | 960 | U | 500 | U | 410 | U | 620 | U | 300 | U | 98 | U | - |  | - |  | 95 | U | 99 | U | 310 | U | 27 | J | 97 | U | 100 | U | 400 | U | 240 | U
2,4,6-Trichlorophenol | 88-06-2 | 8270D | mg/kg | 290 | U | 99 | U | 500 | U | 96 | U | 97 | U | - |  | 960 | U | 500 | U | 410 | U | 620 | U | 300 | U | 98 | U | - |  | - |  | 95 | U | 99 | U | 310 | U | 96 | U | 97 | U | 100 | U | 400 | U | 240 | U
2,4-Dichlorophenol | 120-83-2 | 8270D | mg/kg | 290 | U | 99 | U | 500 | U | 96 | U | 97 | U | - |  | 960 | U | 500 | U | 410 | U | 620 | U | 300 | U | 98 | U | - |  | - |  | 95 | U | 99 | U | 310 | U | 96 | U | 97 | U | 100 | U | 400 | U | 240 | U
2,4-Dimethylphenol | 105-67-9 | 8270D | mg/kg | 290 | U | 99 | U | 500 | U | 96 | U | 97 | U | - |  | 960 | U | 500 | U | 410 | U | 620 | U | 300 | U | 98 | U | - |  | - |  | 95 | U | 99 | U | 62 | U | 96 | U | 97 | U | 100 | U | 82 | U | 240 | U
2,4-Dinitrophenol | 51-28-5 | 8270D | mg/kg | 580 | U | 200 | U | 1000 | U | 190 | U | 190 | U | - |  | 1900 | U | 990 | U | 810 | U | 1200 | U | 600 | U | 200 | U | - |  | - |  | 190 | U | 200 | U | 620 | U | 190 | U | 200 | U | 200 | U | 820 | U | 490 | U
2,4-Dinitrotoluene | 121-14-2 | 8270D | mg/kg | 290 | U | 99 | U | 500 | U | 96 | U | 97 | U | - |  | 960 | U | 500 | U | 410 | U | 620 | U | 300 | U | 98 | U | - |  | - |  | 95 | U | 99 | U | 310 | U | 96 | U | 97 | U | 100 | U | 400 | U | 240 | U
2,6-Dinitrotoluene | 606-20-2 | 8270D | mg/kg | 290 | U | 99 | U | 500 | U | 96 | U | 97 | U | - |  | 960 | U | 500 | U | 410 | U | 620 | U | 300 | U | 98 | U | - |  | - |  | 95 | U | 99 | U | 310 | U | 96 | U | 97 | U | 100 | U | 400 | U | 240 | U
2-Chloronaphthalene | 91-58-7 | 8270D | mg/kg | 58 | U | 20 | U | 100 | U | 19 | U | 19 | U | - |  | 190 | U | 99 | U | 81 | U | 120 | U | 60 | U | 20 | U | - |  | - |  | 19 | U | 20 | U | 62 | U | 19 | U | 20 | U | 20 | U | 82 | U | 49 | U
2-Chlorophenol | 95-57-8 | 8270D | mg/kg | 58 | U | 20 | U | 100 | U | 19 | U | 19 | U | - |  | 190 | U | 99 | U | 81 | U | 120 | U | 60 | U | 20 | U | - |  | - |  | 19 | U | 20 | U | 62 | U | 19 | U | 20 | U | 20 | U | 82 | U | 49 | U
2-Methylnaphthalene | 91-57-6 | 8270D | mg/kg | 58 | U | 20 |  | 100 | U | 17 | J | 18 | J | - |  | 190 | U | 99 | U | 820 |  | 120 | U | 60 | U | 17 | J | - |  | - |  | 17 | J | 17 | J | 62 | U | 37 |  | 20 |  | 15 | J | 82 | U | 78 | U
2-Methylphenol | 95-48-7 | 8270D | mg/kg | 58 | U | 20 | U | 100 | U | 19 | U | 19 | U | - |  | 190 | U | 99 | U | 81 | U | 120 | U | 60 | U | 24 | U | - |  | - |  | 19 | U | 20 | U | 62 | U | 19 | U | 20 | U | 20 | U | 82 | U | 29 | J
2-Nitroaniline | 88-74-4 | 8270D | mg/kg | 290 | U | 99 | U | 500 | U | 96 | U | 97 | U | - |  | 960 | U | 500 | U | 410 | U | 620 | U | 300 | U | 98 | U | - |  | - |  | 95 | U | 99 | U | 310 | U | 96 | U | 97 | U | 100 | U | 400 | U | 240 | U
2-Nitrophenol | 88-75-5 | 8270D | mg/kg | 58 | U | 20 | U | 100 | U | 19 | U | 19 | U | - |  | 190 | U | 99 | U | 81 | U | 120 | U | 60 | U | 20 | U | - |  | - |  | 19 | U | 20 | U | 62 | U | 19 | U | 20 | U | 20 | U | 82 | U | 49 | U
3,3'-Dichlorobenzidine | 91-94-1 | 8270D | mg/kg | 290 | U | 99 | U | 500 | U | 96 | U | 97 | U | - |  | 960 | U | 500 | U | 410 | U | 620 | U | 300 | U | 98 | U | - |  | - |  | 95 | U | 99 | U | 310 | U | 96 | U | 97 | U | 100 | U | 400 | U | 240 | U
3-Nitroaniline | 99-09-2 | 8270D | mg/kg | 290 | U | 99 | U | 500 | U | 96 | U | 97 | U | - |  | 960 | U | 500 | U | 410 | U | 620 | U | 300 | U | 98 | U | - |  | - |  | 95 | U | 99 | U | 310 | U | 96 | U | 97 | U | 100 | U | 400 | U | 240 | U
4,6-Dinitro-2-methylphenol | 534-52-1 | 8270D | mg/kg | 580 | U | 200 | U | 1000 | U | 190 | U | 190 | U | - |  | 1900 | U | 990 | U | 810 | U | 1200 | U | 600 | U | 200 | U | - |  | - |  | 190 | U | 200 | U | 620 | U | 190 | U | 200 | U | 200 | U | 820 | U | 490 | U
4-Bromophenyl-phenylether | 101-55-3 | 8270D | mg/kg | 58 | U | 20 | U | 100 | U | 19 | U | 19 | U | - |  | 190 | U | 99 | U | 81 | U | 120 | U | 60 | U | 20 | U | - |  | - |  | 19 | U | 20 | U | 62 | U | 19 | U | 20 | U | 20 | U | 82 | U | 49 | U
4-Chloro-3-methylphenol | 59-50-7 | 8270D | mg/kg | 290 | U | 99 | U | 500 | U | 96 | U | 97 | U | - |  | 960 | U | 500 | U | 410 | U | 620 | U | 300 | U | 98 | U | - |  | - |  | 95 | U | 99 | U | 310 | U | 96 | U | 97 | U | 100 | U | 400 | U | 240 | U
4-Chloroaniline | 106-47-8 | 8270D | mg/kg | 290 | U | 99 | U | 500 | U | 96 | U | 97 | U | - |  | 960 | U | 500 | U | 410 | U | 620 | U | 300 | U | 98 | U | - |  | - |  | 95 | U | 99 | U | 310 | U | 96 | U | 97 | U | 100 | U | 400 | U | 240 | U
4-Chlorophenyl-phenylether | 7005-72-3 | 8270D | mg/kg | 58 | U | 20 | U | 100 | U | 19 | U | 19 | U | - |  | 190 | U | 99 | U | 81 | U | 120 | U | 60 | U | 20 | U | - |  | - |  | 19 | U | 20 | U | 62 | U | 19 | U | 20 | U | 20 | U | 82 | U | 49 | U
4-Methylphenol | 106-44-5 | 8270D | mg/kg | 36 | J | 60 |  | 100 | U | 33 |  | 930 |  | - |  | 410 |  | 640 |  | 98 |  | 100 | J | 60 | U | 78 | J | - |  | - |  | 19 | U | 25 |  | 62 | U | 35 |  | 20 | U | 20 | U | 47 | J | 190
4-Nitroaniline | 100-01-6 | 8270D | mg/kg | 290 | U | 99 | U | 500 | U | 96 | U | 97 | U | - |  | 960 | U | 500 | U | 410 | U | 620 | U | 300 | U | 98 | U | - |  | - |  | 95 | U | 99 | U | 310 | U | 96 | U | 97 | U | 100 | U | 400 | U | 240 | U
4-Nitrophenol | 100-02-7 | 8270D | mg/kg | 290 | U | 99 | U | 500 | U | 96 | U | 97 | U | - |  | 960 | U | 500 | U | 410 | U | 620 | U | 300 | U | 98 | U | - |  | - |  | 95 | U | 99 | U | 310 | U | 96 | U | 97 | U | 100 | U | 400 | U | 240 | U
Acenaphthene | 83-32-9 | 8270D | mg/kg | 58 | U | 20 | U | 100 | U | 19 | U | 19 | U | - |  | 190 | U | 99 | U | 1700 |  | 120 | U | 60 | U | 20 | U | - |  | - |  | 19 | U | 11 | J | 62 | U | 17 | J | 20 | U | 20 | U | 82 | U | 49 | U
Acenaphthylene | 208-96-8 | 8270D | mg/kg | 58 | U | 20 | U | 100 | U | 19 | U | 19 | U | - |  | 190 | U | 99 | U | 81 | U | 120 | U | 60 | U | 20 | U | - |  | - |  | 19 | U | 20 | U | 62 | U | 19 | U | 20 | U | 20 | U | 82 | U | 49 | U
Anthracene | 120-12-7 | 8270D | mg/kg | 58 | U | 20 | U | 100 | U | 19 | U | 19 | U | - |  | 190 | U | 99 | U | 1200 |  | 120 | U | 60 | U | 20 | U | - |  | - |  | 8.6 | J | 20 | U | 62 | U | 16 | J | 20 | U | 20 | U | 82 | U | 49 | U
Benzo[a]anthracene | 56-55-3 | 8270D | mg/kg | 58 |  | 27 |  | 85 | J | 14 | J | 15 | J | - |  | 130 | J | 50 | J | 780 |  | 110 | J | 42 | J | 18 | J | - |  | - |  | 18 | J | 9.9 | J | 62 | U | 23 |  | 20 | U | 7 | J | 74 | J | 58
Benzo[a]pyrene | 50-32-8 | 8270D | mg/kg | 79 |  | 36 |  | 130 |  | 13 | J | 18 | J | - |  | 200 |  | 79 | J | 390 |  | 140 |  | 51 | J | 23 |  | - |  | - |  | 20 |  | 20 | U | 62 | U | 23 |  | 7.8 | J | 20 | U | 110 |  | 88
Benzo[g,h,i]perylene | 191-24-2 | 8270D | mg/kg | 100 |  | 49 |  | 170 |  | 16 | J | 18 | J | - |  | 180 | J | 84 | J | 170 |  | 230 |  | 68 |  | 33 |  | - |  | - |  | 23 |  | 20 | U | 62 | U | 31 | J | 20 | U | 20 | U | 89 |  | 110
Benzoic acid | 65-85-0 | 8270D | mg/kg | 1300 |  | 990 |  | 990 | J | 610 |  | 860 | J | - |  | 580 | J | 1100 | J | 780 | J | 2700 |  | 1100 |  | 1700 |  | - |  | - |  | 820 |  | 510 |  | 840 |  | 1200 |  | 220 |  | 110 | J | 2400 | J | 3200 | J
Benzyl alcohol | 100-51-6 | 8270D | mg/kg | 850 |  | 630 |  | 530 |  | 680 |  | 290 |  | - |  | 1100 |  | 740 |  | 81 | U | 940 |  | 600 |  | 570 |  | - |  | - |  | 600 |  | 420 |  | 580 |  | 800 | J | 170 | J | 54 | J | 980 |  | 1100
Bis(2-chloro-1-methyl) ether | 108-60-1 | 8270D | mg/kg | 58 | U | 20 | U | 100 | U | 19 | U | 19 | U | - |  | 190 | U | 99 | U | 81 | U | 120 | U | 60 | U | 20 | U | - |  | - |  | 19 | U | 20 | U | 62 | U | 19 | U | 20 | U | 20 | U | 82 | U | 49 | U
Bis(2-chloroethoxy) methane | 111-91-1 | 8270D | mg/kg | 58 | U | 20 | U | 100 | U | 19 | U | 19 | U | - |  | 190 | U | 99 | U | 81 | U | 120 | U | 60 | U | 20 | U | - |  | - |  | 19 | U | 20 | U | 62 | U | 19 | U | 20 | U | 20 | U | 82 | U | 49 | U
Bis(2-chloroethyl) ether | 111-44-4 | 8270D | mg/kg | 58 | U | 20 | U | 100 | U | 19 | U | 19 | U | - |  | 190 | U | 99 | U | 81 | U | 120 | U | 60 | U | 20 | U | - |  | - |  | 19 | U | 20 | U | 62 | U | 19 | U | 20 | U | 20 | U | 82 | U | 49 | U
Bis(2-ethylhexyl)phthalate | 117-81-7 | 8270D | mg/kg | 1400 |  | 1200 |  | 2400 |  | 320 |  | 280 |  | - |  | 3900 |  | 2000 |  | 490 |  | 3100 |  | 770 |  | 300 |  | - |  | - |  | 1400 |  | 1500 |  | 710 |  | 210 |  | 240 |  | 1600 |  | 3500 |  | 1900
Butylbenzylphthalate | 85-68-7 | 8270D | mg/kg | 79 | J | 840 | J | 820 | J | 150 |  | 140 |  | - |  | 660 |  | 820 |  | 81 | U | 1000 |  | 1400 |  | 20 | U | - |  | - |  | 19 | U | 20 | U | 36 | J | 48 |  | 190 |  | 44 |  | 82 |  | 78
Carbazole | 86-74-8 | 8270D | mg/kg | 32 | J | 20 | U | 100 | U | 9.6 | J | 19 | U | - |  | 190 | U | 99 | U | 470 |  | 120 | U | 60 | U | 20 | U | - |  | - |  | 19 | U | 20 | U | 62 | U | 11 | J | 20 | U | 20 | U | 82 | U | 49 | U
Chrysene | 218-01-9 | 8270D | mg/kg | 140 |  | 67 |  | 200 |  | 26 |  | 33 |  | - |  | 360 |  | 120 |  | 1000 |  | 270 |  | 86 |  | 46 |  | - |  | - |  | 39 |  | 22 |  | 62 | U | 40 |  | 15 | J | 13 | J | 170 |  | 150
Dibenz[a,h]anthracene | 53-70-3 | 8270D | mg/kg | 58 | U | 20 | U | 100 | U | 19 | U | 19 | U | - |  | 190 | U | 99 | U | 65 | J | 120 | U | 60 | U | 13 | J | - |  | - |  | 19 | U | 20 | U | 62 | U | 12 | J | 20 | U | 20 | U | 82 | U | 27 | J
Dibenzofuran | 132-64-9 | 8270D | mg/kg | 58 | U | 20 | U | 100 | U | 19 | U | 19 | U | - |  | 190 | U | 99 | U | 900 |  | 120 | U | 60 | U | 20 | U | - |  | - |  | 19 | U | 20 | U | 62 | U | 28 |  | 20 | U | 20 | U | 82 | U | 49 | U
Diethylphthalate | 84-66-2 | 8270D | mg/kg | 58 | U | 20 | U | 100 | U | 19 | U | 19 | U | - |  | 500 |  | 99 | U | 81 | U | 120 | U | 60 | U | 20 | U | - |  | - |  | 28 |  | 32 |  | 62 | U | 21 | U | 20 | U | 20 | U | 82 | U | 49 | U
Dimethylphthalate | 131-11-3 | 8270D | mg/kg | 58 | U | 20 | U | 100 | U | 19 | U | 19 | U | - |  | 190 | U | 99 | U | 81 | U | 120 | U | 60 | U | 20 | U | - |  | - |  | 19 | U | 20 | U | 62 | U | 19 | U | 20 | U | 20 | U | 82 | U | 49 | U
Di-n-butylphthalate | 84-74-2 | 8270D | mg/kg | 58 | U | 36 |  | 90 | J | 19 | U | 19 | U | - |  | 190 | U | 54 | J | 460 |  | 120 | U | 60 | U | 20 | U | - |  | - |  | 19 | U | 20 | U | 62 | U | 11 | J | 20 | U | 20 | U | 82 | U | 49 | U
Di-n-octyl phthalate | 117-84-0 | 8270D | mg/kg | 94 |  | 20 | U | 120 |  | 19 | U | 30 |  | - |  | 450 |  | 220 |  | 81 | U | 120 | U | 33 | J | 20 | U | - |  | - |  | 19 | U | 20 | U | 62 | U | 12 | J | 20 | U | 20 | U | 100 |  | 150
Fluoranthene | 206-44-0 | 8270D | mg/kg | 170 |  | 110 |  | 260 |  | 33 |  | 39 |  | - |  | 410 |  | 160 |  | 3600 |  | 280 |  | 100 |  | 51 |  | - |  | - |  | 50 |  | 36 |  | 54 | J | 45 |  | 16 | J | 14 | J | 210 |  | 150
Fluorene | 86-73-7 | 8270D | mg/kg | 58 | U | 20 | U | 100 | U | 19 | U | 19 | U | - |  | 190 | U | 99 | U | 1400 |  | 120 | U | 60 | U | 20 | U | - |  | - |  | 19 | U | 20 | U | 62 | U | 19 | U | 20 | U | 20 | U | 82 | U | 49 | U
Hexachlorobenzene | 118-74-1 | 8270D | mg/kg | 58 | U | 20 | U | 100 | U | 19 | U | 19 | U | - |  | 190 | U | 99 | U | 81 | U | 120 | U | 60 | U | 20 | U | - |  | - |  | 19 | U | 20 | U | 62 | U | 19 | U | 20 | U | 20 | U | 82 | U | 49 | U
Hexachlorobutadiene | 87-68-3 | 8270D | mg/kg | 58 | U | 20 | U | 100 | U | 19 | U | 19 | U | - |  | 190 | U | 99 | U | 81 | U | 120 | U | 60 | U | 20 | U | - |  | - |  | 19 | U | 20 | U | 62 | U | 19 | U | 20 | U | 20 | U | 82 | U | 49 | U
Hexachlorocyclopentadiene | 77-47-4 | 8270D | mg/kg | 290 | U | 99 | U | 500 | U | 96 | U | 97 | U | - |  | 960 | U | 500 | U | 410 | U | 620 | U | 300 | U | 98 | U | - |  | - |  | 95 | U | 99 | U | 310 | U | 96 | U | 97 | U | 100 | U | 400 | U | 240 | U
Hexachloroethane | 67-72-1 | 8270D | mg/kg | 58 | U | 20 | U | 100 | U | 19 | U | 19 | U | - |  | 190 | U | 99 | U | 81 | U | 120 | U | 60 | U | 20 | U | - |  | - |  | 19 | U | 20 | U | 62 | U | 19 | U | 20 | U | 20 | U | 82 | U | 49 | U
Indeno[1,2,3-cd]pyrene | 193-39-5 | 8270D | mg/kg | 67 |  | 35 |  | 130 |  | 10 | J | 12 | J | - |  | 130 | J | 50 | J | 160 |  | 140 |  | 48 | J | 26 |  | - |  | - |  | 14 | J | 20 | U | 62 | U | 19 |  | 20 | U | 20 | U | 65 | J | 75
Isophorone | 78-59-1 | 8270D | mg/kg | 58 | U | 20 | U | 100 | U | 19 | U | 19 | U | - |  | 190 | U | 99 | U | 81 | U | 120 | U | 60 | U | 20 | U | - |  | - |  | 19 | U | 20 | U | 62 | U | 19 | U | 20 | U | 20 | U | 82 | U | 49 | U
Naphthalene | 91-20-3 | 8270D | mg/kg | 58 | U | 20 |  | 100 | U | 19 | U | 11 | J | - |  | 190 | U | 99 | U | 2000 |  | 120 | U | 60 | U | 23 |  | - |  | - |  | 13 | J | 11 | J | 62 | U | 35 |  | 13 | J | 20 | U | 82 | U | 56 | U
Nitrobenzene | 98-95-3 | 8270D | mg/kg | 58 | U | 20 | U | 100 | U | 19 | U | 19 | U | - |  | 190 | U | 99 | U | 81 | U | 120 | U | 60 | U | 20 | U | - |  | - |  | 19 | U | 20 | U | 62 | U | 19 | U | 20 | U | 20 | U | 82 | U | 49 | U
N-Nitroso-di-n-propylamine | 621-64-7 | 8270D | mg/kg | 58 | U | 20 | U | 100 | U | 19 | U | 19 | U | - |  | 190 | U | 99 | U | 81 | U | 120 | U | 60 | U | 20 | U | - |  | - |  | 19 | U | 20 | U | 62 | U | 19 | U | 20 | U | 20 | U | 82 | U | 49 | U
N-Nitrosodiphenylamine | 86-30-6 | 8270D | mg/kg | 58 | U | 20 | U | 100 | U | 19 | U | 19 | U | - |  | 190 | U | 99 | U | 81 | U | 120 | U | 60 | U | 20 | U | - |  | - |  | 19 | U | 20 | U | 62 | U | 19 | U | 20 | U | 20 | U | 82 | U | 49 | U
Pentachlorophenol | 87-86-5 | 8270D | mg/kg | 290 | U | 99 | U | 500 | U | 96 | U | 97 | U | - |  | 960 | U | 500 | U | 410 | U | 620 | U | 300 | U | 38 | J | - |  | - |  | 95 | U | 99 | U | 310 | U | 41 | J | 97 | U | 100 | U | 400 | U | 90 | J
Phenanthrene | 85-01-8 | 8270D | mg/kg | 110 |  | 68 |  | 120 |  | 40 |  | 41 |  | - |  | 210 |  | 84 | J | 6000 |  | 170 |  | 83 |  | 47 |  | - |  | - |  | 51 |  | 48 |  | 66 |  | 76 |  | 30 |  | 30 |  | 95 |  | 95
Phenol | 108-95-2 | 8270D | mg/kg | 150 |  | 9.9 | J | 150 |  | 19 | U | 390 |  | - |  | 220 |  | 240 |  | 250 |  | 250 |  | 150 |  | 200 | J | - |  | - |  | 68 |  | 69 |  | 220 | U | 120 |  | 65 | U | 45 | U | 210 |  | 200
Pyrene | 129-00-0 | 8270D | mg/kg | 180 |  | 84 |  | 250 |  | 31 |  | 37 |  | - |  | 400 |  | 150 |  | 2800 |  | 280 |  | 95 |  | 43 |  | - |  | - |  | 45 |  | 30 |  | 62 | U | 45 |  | 17 | J | 15 | J | 200 |  | 160
Total benzofluoranthenes | TOTBFA | 8270D | mg/kg | 200 |  | 110 |  | 360 |  | 38 |  | 46 |  | - |  | 590 |  | 230 |  | 850 |  | 400 |  | 140 |  | 88 |  | - |  | - |  | 48 |  | 24 | J | 35 | J | 64 |  | 21 | J | 16 | J | 260 |  | 280
Butyltins
Butyltin | 78763-54-9 | 8270D | mg/kg | - |  | - |  | 13 |  | 3.9 | U | 4.1 |  | - |  | - |  | 61 |  | 5.1 | J | - |  | 8.6 |  | 4 | U | - |  | - |  | 4 | U | 3.9 | U | 3.8 | U | 3.9 | U | 4 | U | 14 | U | 7.5 |  | 6.5
Dibutyltin Ion | 14488-53-0 | 8270D | mg/kg | - |  | - |  | 20 |  | 5.5 | U | 5.4 | U | - |  | - |  | 39 |  | 8.4 | U | - |  | 15 |  | 5.7 | U | - |  | - |  | 5.7 | U | 5.5 | U | 5.4 | U | 5.6 | U | 5.6 | U | 20 | U | 6.3 |  | 8.7
Tributyltin Ion | 36643-28-4 | 8270D | mg/kg | - |  | - |  | 3.7 | U | 3.7 | U | 3.6 | U | - |  | - |  | 12 | U | 5.6 | U | - |  | 3.7 | U | 3.8 | U | - |  | - |  | 3.8 | U | 3.7 | U | 3.6 | U | 3.7 | U | 3.8 | U | 13 | U | 3.7 | U | 3.7 | U
Pesticides
a-HCH (BHC) | 319-84-6 | 8081B | mg/kg | 1.6 | U | 0.66 | U | 1.1 | U | 1.6 | U | 1.7 | U | - |  | 8 | U | 16 | U | 3.3 | U | - |  | 1.6 | U | 1.6 | U | - |  | - |  | 1.6 | U | 1.6 | U | 1.6 | U | 0.82 | U | 0.83 | U | 0.81 | U | 1.6 | U | 2.7 | U
Aldrin | 309-00-2 | 8081B | mg/kg | 1.6 | U | 0.66 | U | 0.49 | U | 1.6 | U | 1.7 | U | - |  | 8 | U | 16 | U | 3.3 | U | - |  | 1.6 | U | 1.6 | U | - |  | - |  | 1.6 | U | 1.6 | U | 1.6 | U | 0.82 | U | 0.83 | U | 0.81 | U | 0.82 | U | 0.82 | U
b-HCH (BHC) | 319-85-7 | 8081B | mg/kg | 1.6 | U | 0.84 | U | 1.1 | U | 1.6 | U | 1.7 | U | - |  | 8 | U | 16 | U | 3.3 | U | - |  | 1.6 | U | 1.6 | U | - |  | - |  | 1.6 | U | 1.6 | U | 1.6 | U | 0.82 | U | 0.83 | U | 0.81 | U | 3 | U | 3.6 | U
cis-Chlordane | 5103-71-9 | 8081B | mg/kg | 1.6 | U | 0.66 | U | 0.97 | U | 1.6 | U | 1.7 | U | - |  | 8 | U | 16 | U | 3.3 | U | - |  | 1.6 | U | 1.6 | U | - |  | - |  | 1.6 | U | 1.6 | U | 1.6 | U | 0.82 | U | 0.83 | U | 0.81 | U | 1.4 | U | 0.82 | U
d-HCH (BHC) | 319-86-8 | 8081B | mg/kg | 1.6 | U | 13 | U | 15 | U | 1.6 | U | 1.7 | U | - |  | 8 | U | 16 | U | 3.3 | U | - |  | 1.6 | U | 1.6 | U | - |  | - |  | 1.6 | U | 1.6 | U | 1.6 | U | 0.82 | U | 0.83 | U | 0.81 | U | 0.82 | U | 0.82 | U
Dieldrin | 60-57-1 | 8081B | mg/kg | 3.3 | U | 1.3 | U | 1 | J | 3.3 | U | 3.3 | U | - |  | 16 | U | 33 | U | 6.6 | U | - |  | 3.3 | U | 3.3 | U | - |  | - |  | 3.3 | U | 3.2 | U | 3.2 | U | 1.6 | U | 1.6 | U | 1.6 | U | 1.6 | U | 1.6 | U
Endosulfan I | 959-98-8 | 8081B | mg/kg | 1.6 | U | 0.66 | U | 0.49 | U | 1.6 | U | 1.7 | U | - |  | 8 | U | 16 | U | 3.3 | U | - |  | 1.6 | U | 1.6 | U | - |  | - |  | 1.6 | U | 1.6 | U | 1.6 | U | 0.82 | U | 0.83 | U | 0.81 | U | 0.82 | U | 0.82 | U
Endosulfan II | 33213-65-9 | 8081B | mg/kg | 3.3 | U | 1.3 | U | 0.98 | U | 3.3 | U | 3.3 | U | - |  | 16 | U | 33 | U | 6.6 | U | - |  | 3.3 | U | 3.3 | U | - |  | - |  | 3.3 | U | 3.2 | U | 3.2 | U | 1.6 | U | 1.6 | U | 1.6 | U | 1.6 | U | 1.6 | U
Endosulfan sulfate | 1031-07-8 | 8081B | mg/kg | 3.3 | U | 1.3 | U | 1.8 |  | 3.3 | U | 3.3 | U | - |  | 16 | U | 33 | U | 6.6 | U | - |  | 3.3 | U | 3.3 | U | - |  | - |  | 3.3 | U | 3.2 | U | 3.2 | U | 1.6 | U | 1.6 | U | 1.6 | U | 8 | U | 1.6 | U
Endrin | 72-20-8 | 8081B | mg/kg | 3.3 | U | 1.3 | U | 0.98 | U | 3.3 | U | 3.3 | U | - |  | 16 | U | 33 | U | 6.6 | U | - |  | 3.3 | U | 3.3 | U | - |  | - |  | 3.3 | U | 3.2 | U | 3.2 | U | 1.6 | U | 1.6 | U | 1.6 | U | 1.6 | U | 1.6 | U
Endrin aldehyde | 7421-93-4 | 8081B | mg/kg | 3.3 | U | 1.3 | U | 0.98 | U | 3.3 | U | 3.3 | U | - |  | 16 | U | 33 | U | 6.6 | U | - |  | 3.3 | U | 3.3 | U | - |  | - |  | 3.3 | U | 3.2 | U | 3.2 | U | 1.6 | U | 1.6 | U | 1.6 | U | 1.6 | U | 1.6 | U
Endrin ketone | 53494-70-5 | 8081B | mg/kg | 3.3 | U | 1.3 | U | 0.98 | U | 3.3 | U | 3.3 | U | - |  | 16 | U | 33 | U | 6.6 | U | - |  | 3.3 | U | 3.3 | U | - |  | - |  | 3.3 | U | 3.2 | U | 3.2 | U | 1.6 | U | 1.6 | U | 1.6 | U | 1.6 | U | 1.6 | U
g-HCH (BHC, Lindane) | 58-89-9 | 8081B | mg/kg | 1.6 | U | 0.66 | U | 0.62 | U | 1.6 | U | 1.7 | U | - |  | 8 | U | 16 | U | 3.3 | U | - |  | 1.6 | U | 1.6 | U | - |  | - |  | 1.6 | U | 1.6 | U | 1.6 | U | 0.82 | U | 0.83 | U | 0.81 | U | 0.82 | U | 0.82 | U
Heptachlor | 76-44-8 | 8081B | mg/kg | 1.6 | U | 0.66 | U | 0.49 | U | 1.6 | U | 1.7 | U | - |  | 8 | U | 16 | U | 3.3 | U | - |  | 1.6 | U | 1.6 | U | - |  | - |  | 1.6 | U | 1.6 | U | 1.6 | U | 0.82 | U | 0.83 | U | 0.81 | U | 0.82 | U | 0.82 | U
Heptachlor epoxide | 1024-57-3 | 8081B | mg/kg | 1.6 | U | 1.3 | U | 0.98 | U | 1.6 | U | 1.7 | U | - |  | 8 | U | 16 | U | 3.3 | U | - |  | 1.6 | U | 1.6 | U | - |  | - |  | 1.6 | U | 1.6 | U | 1.6 | U | 11 | U | 1.6 | U | 1.6 | U | 1.6 | U | 1.6 | U
Methoxychlor | 72-43-5 | 8081B | mg/kg | 16 | U | 6.6 | U | 4.9 | U | 16 | U | 17 | U | - |  | 80 | U | 160 | U | 33 | U | - |  | 16 | U | 16 | U | - |  | - |  | 16 | U | 16 | U | 16 | U | 8.2 | U | 8.3 | U | 8.1 | U | 8.2 | U | 8.2 | U
p,p'-DDD | 72-54-8 | 8081B | mg/kg | 3.3 | U | 1.3 | U | 3 |  | 3.3 | U | 3.3 | U | - |  | 16 | U | 33 | U | 6.6 | U | - |  | 3.3 | U | 3.3 | U | - |  | - |  | 3.3 | U | 3.2 | U | 3.2 | U | 1.6 | U | 1.6 | U | 1.6 | U | 2.6 | U | 1.6 | U
p,p'-DDE | 72-55-9 | 8081B | mg/kg | 3.3 | U | 1.3 | U | 1.4 | NJ | 3.3 | U | 3.3 | U | - |  | 16 | U | 33 | U | 6.6 | U | - |  | 3.3 | U | 3.3 | U | - |  | - |  | 3.3 | U | 3.2 | U | 3.2 | U | 1.6 | U | 1.6 | U | 1.6 | U | 1.6 | U | 1.6 | U
p,p'-DDT | 50-29-3 | 8081B | mg/kg | 3.3 | U | 1.3 | U | 2.6 |  | 3.3 | U | 3.3 | U | - |  | 16 | U | 33 | U | 6.6 | U | - |  | 3.3 | U | 3.3 | U | - |  | - |  | 3.3 | U | 3.2 | U | 3.2 | U | 1.6 | U | 1.6 | U | 1.6 | U | 1.6 | U | 1.6 | U
Toxaphene | 8001-35-2 | 8081B | mg/kg | 160 | U | 33 | U | 24 | U | 160 | U | 170 | U | - |  | 800 | U | 1600 | U | 330 | U | - |  | 160 | U | 160 | U | - |  | - |  | 160 | U | 160 | U | 160 | U | 41 | U | 41 | U | 40 | U | 41 | U | 41 | U
trans-Chlordane | 5103-74-2 | 8081B | mg/kg | 1.6 | U | 0.66 | U | 0.49 | U | 1.6 | U | 1.7 | U | - |  | 8 | U | 16 | U | 3.3 | U | - |  | 1.6 | U | 1.6 | U | - |  | - |  | 1.6 | U | 1.6 | U | 1.6 | U | 0.82 | U | 0.83 | U | 0.81 | U | 0.82 | U | 0.82 | U
Volatile organic compounds
1,1,1,2-Tetrachloroethane | 630-20-6 | 8260C | mg/kg | - |  | - |  | - |  | - |  | 2.2 | U | - |  | - |  | - |  | - |  | - |  | - |  | - |  | - |  | - |  | 2.7 | U | - |  | - |  | - |  | 1.9 | U | - |  | - |  | -
1,1,1-Trichloroethane | 71-55-6 | 8260C | mg/kg | - |  | - |  | - |  | - |  | 2.2 | U | - |  | - |  | - |  | - |  | - |  | - |  | - |  | - |  | - |  | 2.7 | U | - |  | - |  | - |  | 1.9 | U | - |  | - |  | -
1,1,2,2-Tetrachloroethane | 79-34-5 | 8260C | mg/kg | - |  | - |  | - |  | - |  | 2.2 | U | - |  | - |  | - |  | - |  | - |  | - |  | - |  | - |  | - |  | 2.7 | U | - |  | - |  | - |  | 1.9 | U | - |  | - |  | -
1,1,2-Trichloro-1,2,2-trifluoroethane | 76-13-1 | 8260C | mg/kg | - |  | - |  | - |  | - |  | 4.5 | U | - |  | - |  | - |  | - |  | - |  | - |  | - |  | - |  | - |  | 5.4 | U | - |  | - |  | - |  | 3.8 | U | - |  | - |  | -
1,1,2-Trichloroethane | 79-00-5 | 8260C | mg/kg | - |  | - |  | - |  | - |  | 2.2 | U | - |  | - |  | - |  | - |  | - |  | - |  | - |  | - |  | - |  | 2.7 | U | - |  | - |  | - |  | 1.9 | U | - |  | - |  | -
1,1-Dichloroethane | 75-34-3 | 8260C | mg/kg | - |  | - |  | - |  | - |  | 2.2 | U | - |  | - |  | - |  | - |  | - |  | - |  | - |  | - |  | - |  | 2.7 | U | - |  | - |  | - |  | 1.9 | U | - |  | - |  | -
1,1-Dichloroethene | 75-35-4 | 8260C | mg/kg | - |  | - |  | - |  | - |  | 2.2 | U | - |  | - |  | - |  | - |  | - |  | - |  | - |  | - |  | - |  | 2.7 | U | - |  | - |  | - |  | 1.9 | U | - |  | - |  | -
1,1-Dichloropropene | 563-58-6 | 8260C | mg/kg | - |  | - |  | - |  | - |  | 2.2 | U | - |  | - |  | - |  | - |  | - |  | - |  | - |  | - |  | - |  | 2.7 | U | - |  | - |  | - |  | 1.9 | U | - |  | - |  | -
1,2,3-Trichlorobenzene | 87-61-6 | 8260C | mg/kg | - |  | - |  | - |  | - |  | 11 | U | - |  | - |  | - |  | - |  | - |  | - |  | - |  | - |  | - |  | 14 | U | - |  | - |  | - |  | 9.5 | U | - |  | - |  | -
1,2,3-Trichloropropane | 96-18-4 | 8260C | mg/kg | - |  | - |  | - |  | - |  | 4.5 | U | - |  | - |  | - |  | - |  | - |  | - |  | - |  | - |  | - |  | 5.4 | U | - |  | - |  | - |  | 3.8 | U | - |  | - |  | -
1,2,4-Trichlorobenzene | 120-82-1 | 8260C | mg/kg | - |  | - |  | - |  | - |  | 11 | U | - |  | - |  | - |  | - |  | - |  | - |  | - |  | - |  | - |  | 14 | U | - |  | - |  | - |  | 9.5 | U | - |  | - |  | -
1,2,4-Trimethylbenzene | 95-63-6 | 8260C | mg/kg | - |  | - |  | - |  | - |  | 2.2 | U | - |  | - |  | - |  | - |  | - |  | - |  | - |  | - |  | - |  | 2.7 | U | - |  | - |  | - |  | 1.9 | U | - |  | - |  | -
1,2-Dibromo-3-chloropropane | 96-12-8 | 8260C | mg/kg | - |  | - |  | - |  | - |  | 11 | U | - |  | - |  | - |  | - |  | - |  | - |  | - |  | - |  | - |  | 14 | U | - |  | - |  | - |  | 9.5 | U | - |  | - |  | -
1,2-Dibromoethane | 106-93-4 | 8260C | mg/kg | - |  | - |  | - |  | - |  | 2.2 | U | - |  | - |  | - |  | - |  | - |  | - |  | - |  | - |  | - |  | 2.7 | U | - |  | - |  | - |  | 1.9 | U | - |  | - |  | -
1,2-Dichlorobenzene | 95-50-1 | 8260C | mg/kg | - |  | - |  | - |  | - |  | 2.2 | U | - |  | - |  | - |  | - |  | - |  | - |  | - |  | - |  | - |  | 2.7 | U | - |  | - |  | - |  | 1.9 | U | - |  | - |  | -
1,2-Dichloroethane | 107-06-2 | 8260C | mg/kg | - |  | - |  | - |  | - |  | 2.2 | U | - |  | - |  | - |  | - |  | - |  | - |  | - |  | - |  | - |  | 2.7 | U | - |  | - |  | - |  | 1.9 | U | - |  | - |  | -
1,2-Dichloropropane | 78-87-5 | 8260C | mg/kg | - |  | - |  | - |  | - |  | 2.2 | U | - |  | - |  | - |  | - |  | - |  | - |  | - |  | - |  | - |  | 2.7 | U | - |  | - |  | - |  | 1.9 | U | - |  | - |  | -
1,3,5-Trimethylbenzene | 108-67-8 | 8260C | mg/kg | - |  | - |  | - |  | - |  | 2.2 | U | - |  | - |  | - |  | - |  | - |  | - |  | - |  | - |  | - |  | 2.7 | U | - |  | - |  | - |  | 1.9 | U | - |  | - |  | -
1,3-Dichlorobenzene | 541-73-1 | 8260C | mg/kg | - |  | - |  | - |  | - |  | 2.2 | U | - |  | - |  | - |  | - |  | - |  | - |  | - |  | - |  | - |  | 2.7 | U | - |  | - |  | - |  | 1.9 | U | - |  | - |  | -
1,3-Dichloropropane | 142-28-9 | 8260C | mg/kg | - |  | - |  | - |  | - |  | 2.2 | U | - |  | - |  | - |  | - |  | - |  | - |  | - |  | - |  | - |  | 2.7 | U | - |  | - |  | - |  | 1.9 | U | - |  | - |  | -
1,4-Dichlorobenzene | 106-46-7 | 8260C | mg/kg | - |  | - |  | - |  | - |  | 2.2 | U | - |  | - |  | - |  | - |  | - |  | - |  | - |  | - |  | - |  | 2.7 | U | - |  | - |  | - |  | 1.9 | U | - |  | - |  | -
2,2-Dichloropropane | 594-20-7 | 8260C | mg/kg | - |  | - |  | - |  | - |  | 2.2 | U | - |  | - |  | - |  | - |  | - |  | - |  | - |  | - |  | - |  | 2.7 | U | - |  | - |  | - |  | 1.9 | U | - |  | - |  | -
2-Butanone | 78-93-3 | 8260C | mg/kg | - |  | - |  | - |  | - |  | 11 | U | - |  | - |  | - |  | - |  | - |  | - |  | - |  | - |  | - |  | 14 | U | - |  | - |  | - |  | 9.5 | U | - |  | - |  | -
2-Chloroethylvinylether | 110-75-8 | 8260C | mg/kg | - |  | - |  | - |  | - |  | 11 | U | - |  | - |  | - |  | - |  | - |  | - |  | - |  | - |  | - |  | 14 | U | - |  | - |  | - |  | 9.5 | U | - |  | - |  | -
2-Chlorotoluene | 95-49-8 | 8260C | mg/kg | - |  | - |  | - |  | - |  | 2.2 | U | - |  | - |  | - |  | - |  | - |  | - |  | - |  | - |  | - |  | 2.7 | U | - |  | - |  | - |  | 1.9 | U | - |  | - |  | -
2-Hexanone | 591-78-6 | 8260C | mg/kg | - |  | - |  | - |  | - |  | 11 | U | - |  | - |  | - |  | - |  | - |  | - |  | - |  | - |  | - |  | 14 | U | - |  | - |  | - |  | 9.5 | U | - |  | - |  | -
4-Chlorotoluene | 106-43-4 | 8260C | mg/kg | - |  | - |  | - |  | - |  | 2.2 | U | - |  | - |  | - |  | - |  | - |  | - |  | - |  | - |  | - |  | 2.7 | U | - |  | - |  | - |  | 1.9 | U | - |  | - |  | -
4-Isopropyltoluene | 99-87-6 | 8260C | mg/kg | - |  | - |  | - |  | - |  | 2.2 | U | - |  | - |  | - |  | - |  | - |  | - |  | - |  | - |  | - |  | 2.7 | U | - |  | - |  | - |  | 1.9 | U | - |  | - |  | -
4-methyl-2-pentanone (MIBK) | 108-10-1 | 8260C | mg/kg | - |  | - |  | - |  | - |  | 11 | U | - |  | - |  | - |  | - |  | - |  | - |  | - |  | - |  | - |  | 14 | U | - |  | - |  | - |  | 9.5 | U | - |  | - |  | -
Acetone | 67-64-1 | 8260C | mg/kg | - |  | - |  | - |  | - |  | 11 | U | - |  | - |  | - |  | - |  | - |  | - |  | - |  | - |  | - |  | 34 | J | - |  | - |  | - |  | 9.5 | U | - |  | - |  | -
Acrolein | 107-02-8 | 8260C | mg/kg | - |  | - |  | - |  | - |  | 110 | U | - |  | - |  | - |  | - |  | - |  | - |  | - |  | - |  | - |  | 140 | U | - |  | - |  | - |  | 95 | U | - |  | - |  | -
Acrylonitrile | 107-13-1 | 8260C | mg/kg | - |  | - |  | - |  | - |  | 11 | U | - |  | - |  | - |  | - |  | - |  | - |  | - |  | - |  | - |  | 14 | U | - |  | - |  | - |  | 9.5 | U | - |  | - |  | -
Benzene | 71-43-2 | 8260C | mg/kg | - |  | - |  | - |  | - |  | 2.2 | U | - |  | - |  | - |  | - |  | - |  | - |  | - |  | - |  | - |  | 2.7 | U | - |  | - |  | - |  | 1.9 | U | - |  | - |  | -
Bromobenzene | 108-86-1 | 8260C | mg/kg | - |  | - |  | - |  | - |  | 2.2 | U | - |  | - |  | - |  | - |  | - |  | - |  | - |  | - |  | - |  | 2.7 | U | - |  | - |  | - |  | 1.9 | U | - |  | - |  | -
Bromochloromethane | 74-97-5 | 8260C | mg/kg | - |  | - |  | - |  | - |  | 2.2 | U | - |  | - |  | - |  | - |  | - |  | - |  | - |  | - |  | - |  | 2.7 | U | - |  | - |  | - |  | 1.9 | U | - |  | - |  | -
Bromodichloromethane | 75-27-4 | 8260C | mg/kg | - |  | - |  | - |  | - |  | 2.2 | U | - |  | - |  | - |  | - |  | - |  | - |  | - |  | - |  | - |  | 2.7 | U | - |  | - |  | - |  | 1.9 | U | - |  | - |  | -
Bromoethane | 74-96-4 | 8260C | mg/kg | - |  | - |  | - |  | - |  | 4.5 | U | - |  | - |  | - |  | - |  | - |  | - |  | - |  | - |  | - |  | 5.4 | U | - |  | - |  | - |  | 3.8 | U | - |  | - |  | -
Bromoform | 75-25-2 | 8260C | mg/kg | - |  | - |  | - |  | - |  | 2.2 | U | - |  | - |  | - |  | - |  | - |  | - |  | - |  | - |  | - |  | 2.7 | U | - |  | - |  | - |  | 1.9 | U | - |  | - |  | -
Bromomethane | 74-83-9 | 8260C | mg/kg | - |  | - |  | - |  | - |  | 2.2 | U | - |  | - |  | - |  | - |  | - |  | - |  | - |  | - |  | - |  | 2.7 | U | - |  | - |  | - |  | 1.9 | U | - |  | - |  | -
Carbon disulfide | 75-15-0 | 8260C | mg/kg | - |  | - |  | - |  | - |  | 2.2 | U | - |  | - |  | - |  | - |  | - |  | - |  | - |  | - |  | - |  | 2.7 | U | - |  | - |  | - |  | 1.9 | U | - |  | - |  | -
Carbon tetrachloride | 56-23-5 | 8260C | mg/kg | - |  | - |  | - |  | - |  | 2.2 | U | - |  | - |  | - |  | - |  | - |  | - |  | - |  | - |  | - |  | 2.7 | U | - |  | - |  | - |  | 1.9 | U | - |  | - |  | -
Chlorobenzene | 108-90-7 | 8260C | mg/kg | - |  | - |  | - |  | - |  | 2.2 | U | - |  | - |  | - |  | - |  | - |  | - |  | - |  | - |  | - |  | 2.7 | U | - |  | - |  | - |  | 1.9 | U | - |  | - |  | -
Chloroethane | 75-00-3 | 8260C | mg/kg | - |  | - |  | - |  | - |  | 2.2 | U | - |  | - |  | - |  | - |  | - |  | - |  | - |  | - |  | - |  | 2.7 | U | - |  | - |  | - |  | 1.9 | U | - |  | - |  | -
Chloroform | 67-66-3 | 8260C | mg/kg | - |  | - |  | - |  | - |  | 2.2 | U | - |  | - |  | - |  | - |  | - |  | - |  | - |  | - |  | - |  | 2.7 | U | - |  | - |  | - |  | 1.9 | U | - |  | - |  | -
Chloromethane | 74-87-3 | 8260C | mg/kg | - |  | - |  | - |  | - |  | 2.2 | U | - |  | - |  | - |  | - |  | - |  | - |  | - |  | - |  | - |  | 2.7 | U | - |  | - |  | - |  | 1.9 | U | - |  | - |  | -
cis-1,2-Dichloroethene | 156-59-2 | 8260C | mg/kg | - |  | - |  | - |  | - |  | 2.2 | U | - |  | - |  | - |  | - |  | - |  | - |  | - |  | - |  | - |  | 2.7 | U | - |  | - |  | - |  | 1.9 | U | - |  | - |  | -
cis-1,3-Dichloropropene | 10061-01-5 | 8260C | mg/kg | - |  | - |  | - |  | - |  | 2.2 | U | - |  | - |  | - |  | - |  | - |  | - |  | - |  | - |  | - |  | 2.7 | U | - |  | - |  | - |  | 1.9 | U | - |  | - |  | -
Dibromochloromethane | 124-48-1 | 8260C | mg/kg | - |  | - |  | - |  | - |  | 2.2 | U | - |  | - |  | - |  | - |  | - |  | - |  | - |  | - |  | - |  | 2.7 | U | - |  | - |  | - |  | 1.9 | U | - |  | - |  | -
Dibromomethane | 74-95-3 | 8260C | mg/kg | - |  | - |  | - |  | - |  | 2.2 | U | - |  | - |  | - |  | - |  | - |  | - |  | - |  | - |  | - |  | 2.7 | U | - |  | - |  | - |  | 1.9 | U | - |  | - |  | -
Ethylbenzene | 100-41-4 | 8260C | mg/kg | - |  | - |  | - |  | - |  | 2.2 | U | - |  | - |  | - |  | - |  | - |  | - |  | - |  | - |  | - |  | 2.7 | U | - |  | - |  | - |  | 1.9 | U | - |  | - |  | -
Hexachlorobutadiene | 87-68-3 | 8260C | mg/kg | - |  | - |  | - |  | - |  | 11 | U | - |  | - |  | - |  | - |  | - |  | - |  | - |  | - |  | - |  | 14 | U | - |  | - |  | - |  | 9.5 | U | - |  | - |  | -
Iodomethane | 74-88-4 | 8260C | mg/kg | - |  | - |  | - |  | - |  | 2.2 | U | - |  | - |  | - |  | - |  | - |  | - |  | - |  | - |  | - |  | 2.7 | U | - |  | - |  | - |  | 1.9 | U | - |  | - |  | -
Isopropylbenzene | 98-82-8 | 8260C | mg/kg | - |  | - |  | - |  | - |  | 2.2 | U | - |  | - |  | - |  | - |  | - |  | - |  | - |  | - |  | - |  | 2.7 | U | - |  | - |  | - |  | 1.9 | U | - |  | - |  | -
Methylene chloride | 75-09-2 | 8260C | mg/kg | - |  | - |  | - |  | - |  | 4.5 | U | - |  | - |  | - |  | - |  | - |  | - |  | - |  | - |  | - |  | 5.4 | U | - |  | - |  | - |  | 11 | U | - |  | - |  | -
m-Xylene plus p-Xylene | 179601-23-1 | 8260C | mg/kg | - |  | - |  | - |  | - |  | 2.2 | U | - |  | - |  | - |  | - |  | - |  | - |  | - |  | - |  | - |  | 2.7 | U | - |  | - |  | - |  | 1.9 | U | - |  | - |  | -
Naphthalene | 91-20-3 | 8260C | mg/kg | - |  | - |  | - |  | - |  | 11 | U | - |  | - |  | - |  | - |  | - |  | - |  | - |  | - |  | - |  | 14 | U | - |  | - |  | - |  | 9.5 | U | - |  | - |  | -
n-Butylbenzene | 104-51-8 | 8260C | mg/kg | - |  | - |  | - |  | - |  | 2.2 | U | - |  | - |  | - |  | - |  | - |  | - |  | - |  | - |  | - |  | 2.7 | U | - |  | - |  | - |  | 1.9 | U | - |  | - |  | -
n-Propylbenzene | 103-65-1 | 8260C | mg/kg | - |  | - |  | - |  | - |  | 2.2 | U | - |  | - |  | - |  | - |  | - |  | - |  | - |  | - |  | - |  | 2.7 | U | - |  | - |  | - |  | 1.9 | U | - |  | - |  | -
o-Xylene | 95-47-6 | 8260C | mg/kg | - |  | - |  | - |  | - |  | 2.2 | U | - |  | - |  | - |  | - |  | - |  | - |  | - |  | - |  | - |  | 2.7 | U | - |  | - |  | - |  | 1.9 | U | - |  | - |  | -
sec-Butylbenzene | 135-98-8 | 8260C | mg/kg | - |  | - |  | - |  | - |  | 2.2 | U | - |  | - |  | - |  | - |  | - |  | - |  | - |  | - |  | - |  | 2.7 | U | - |  | - |  | - |  | 1.9 | U | - |  | - |  | -
Styrene | 100-42-5 | 8260C | mg/kg | - |  | - |  | - |  | - |  | 2.2 | U | - |  | - |  | - |  | - |  | - |  | - |  | - |  | - |  | - |  | 2.7 | U | - |  | - |  | - |  | 1.9 | U | - |  | - |  | -
tert-Butylbenzene | 98-06-6 | 8260C | mg/kg | - |  | - |  | - |  | - |  | 2.2 | U | - |  | - |  | - |  | - |  | - |  | - |  | - |  | - |  | - |  | 2.7 | U | - |  | - |  | - |  | 1.9 | U | - |  | - |  | -
Tetrachloroethene | 127-18-4 | 8260C | mg/kg | - |  | - |  | - |  | - |  | 2.2 | U | - |  | - |  | - |  | - |  | - |  | - |  | - |  | - |  | - |  | 2.7 | U | - |  | - |  | - |  | 1.9 | U | - |  | - |  | -
Toluene | 108-88-3 | 8260C | mg/kg | - |  | - |  | - |  | - |  | 1.5 | J | - |  | - |  | - |  | - |  | - |  | - |  | - |  | - |  | - |  | 2.7 | U | - |  | - |  | - |  | 1.9 | U | - |  | - |  | -
trans-1,2-Dichloroethene | 156-60-5 | 8260C | mg/kg | - |  | - |  | - |  | - |  | 2.2 | U | - |  | - |  | - |  | - |  | - |  | - |  | - |  | - |  | - |  | 2.7 | U | - |  | - |  | - |  | 1.9 | U | - |  | - |  | -
trans-1,3-Dichloropropene | 10061-02-6 | 8260C | mg/kg | - |  | - |  | - |  | - |  | 2.2 | U | - |  | - |  | - |  | - |  | - |  | - |  | - |  | - |  | - |  | 2.7 | U | - |  | - |  | - |  | 1.9 | U | - |  | - |  | -
trans-1,4-Dichloro-2-butene | 110-57-6 | 8260C | mg/kg | - |  | - |  | - |  | - |  | 11 | U | - |  | - |  | - |  | - |  | - |  | - |  | - |  | - |  | - |  | 14 | U | - |  | - |  | - |  | 9.5 | U | - |  | - |  | -
Trichloroethene | 79-01-6 | 8260C | mg/kg | - |  | - |  | - |  | - |  | 2.2 | U | - |  | - |  | - |  | - |  | - |  | - |  | - |  | - |  | - |  | 2.7 | U | - |  | - |  | - |  | 1.9 | U | - |  | - |  | -
Trichlorofluoromethane | 75-69-4 | 8260C | mg/kg | - |  | - |  | - |  | - |  | 2.2 | U | - |  | - |  | - |  | - |  | - |  | - |  | - |  | - |  | - |  | 2.7 | U | - |  | - |  | - |  | 1.9 | U | - |  | - |  | -
Vinyl acetate | 108-05-4 | 8260C | mg/kg | - |  | - |  | - |  | - |  | 11 | U | - |  | - |  | - |  | - |  | - |  | - |  | - |  | - |  | - |  | 14 | U | - |  | - |  | - |  | 9.5 | U | - |  | - |  | -
Vinyl chloride | 75-01-4 | 8260C | mg/kg | - |  | - |  | - |  | - |  | 2.2 | U | - |  | - |  | - |  | - |  | - |  | - |  | - |  | - |  | - |  | 2.7 | U | - |  | - |  | - |  | 1.9 | U | - |  | - |  | -
Dioxins/furans
Total dioxins/furans | na | calculated | ng/kg | 1206.9481 |  | 394.273 |  | 1542.479 |  | 240.245 |  | 307.903 |  | 719.855 |  | 4208.59 |  | 2794.83 |  | 693.77 |  | 2121.72 |  | 1262.39 |  | 487.725 |  | 1242.65 |  | 777.538 |  | 276.738 |  | 149.7986 |  | 159.296 |  | 147.188 |  | 89.8749 |  | 72.6811 |  | 1475.653 |  | 1937.622
Total dioxins/furans | na | calculated | ng TEQ/kg | 5.3357 |  | 1.9447 | J | 6.7815 |  | 1.2889 | J | 1.9678 | J | 3.461 | J | 19.3064 | J | 13.31 | J | 3.0328 | J | 13.7624 | J | 5.9976 | J | 2.2744 | J | 11.1165 | J | 4.9905 | J | 1.6302 | J | 0.83095 | J | 1.0278 | J | 0.87005 | J | 0.78271 | J | 0.52649 | J | 6.0592 | J | 8.3122
1,2,3,4,6,7,8,9-Octachlorodibenzofuran | 39001-02-0 | 1613B | ng/kg | 77.6 |  | 27.3 |  | 89.8 |  | 15.8 |  | 19.5 |  | 37.4 |  | 189 |  | 148 |  | 44 | UJ | 132 | UJ | 81.1 | UJ | 32 | UJ | 84.1 | UJ | 46.5 | UJ | 17.7 |  | 8.47 |  | 8.69 |  | 9.03 |  | 4.26 |  | 3.57 |  | 93.1 |  | 122
1,2,3,4,6,7,8,9-Octachlorodibenzo-p-dioxin | 3268-87-9 | 1613B | ng/kg | 947 |  | 308 |  | 1230 |  | 188 |  | 239 |  | 574 |  | 3410 |  | 2220 |  | 594 |  | 1710 |  | 1060 |  | 413 |  | 1020 |  | 635 |  | 217 |  | 119 |  | 125 |  | 115 |  | 70.9 |  | 56.6 |  | 1180 |  | 1540
1,2,3,4,6,7,8-Heptachlorodibenzofuran | 67562-39-4 | 1613B | ng/kg | 28.4 |  | 9.64 |  | 33.2 |  | 5.61 |  | 8.16 |  | 16.2 |  | 88 |  | 73.4 |  | 16.3 |  | 63.2 |  | 31.5 |  | 11.4 |  | 34.7 |  | 18.1 |  | 6.35 |  | 3.39 |  | 3.42 |  | 3.87 |  | 1.9 |  | 1.57 |  | 32.5 |  | 40.6
1,2,3,4,6,7,8-Heptachlorodibenzo-p-dioxin | 35822-46-9 | 1613B | ng/kg | 131 |  | 41 |  | 161 |  | 25.4 |  | 33.5 |  | 78.8 |  | 437 |  | 296 |  | 79.5 |  | 293 |  | 159 |  | 58.3 |  | 164 |  | 107 |  | 29.6 |  | 16.4 |  | 18.8 |  | 17.4 |  | 10.4 |  | 8.89 |  | 145 |  | 200
1,2,3,4,7,8,9-Heptachlorodibenzofuran | 55673-89-7 | 1613B | ng/kg | 2.01 |  | 0.796 | J | 2.36 |  | 0.48 | J | 0.566 | J | 1.36 | J | 6.71 | J | 4.54 | J | 1.24 | UJ | 6.48 | UJ | 3.8 | UJ | 1.17 | UJ | 3 | UJ | 2.07 | NJ | 0.651 | J | 0.28 | NJ | 0.303 | NJ | 0.314 | NJ | 0.157 | NJ | 0.188 | J | 2.22 |  | 2.77
1,2,3,4,7,8-Hexachlorodibenzofuran | 70648-26-9 | 1613B | ng/kg | 1.97 |  | 0.834 | J | 2.85 |  | 0.517 | J | 0.579 | J | 1.3 | NJ | 8.03 |  | 6.28 | J | 1.4 | NJ | 5 | J | 2.17 | J | 0.863 | J | 2.83 | NJ | 1.94 | J | 0.561 | J | 0.313 | J | 0.308 | J | 0.331 | NJ | 0.224 | J | 0.202 | J | 2.27 |  | 2.92
1,2,3,4,7,8-Hexachlorodibenzo-p-dioxin | 39227-28-6 | 1613B | ng/kg | 2.27 |  | 0.746 | J | 2.61 |  | 0.464 | J | 0.667 | J | 1.42 | J | 7.19 | J | 5.82 | J | 1.49 | NJ | 8.83 | J | 3.25 | UJ | 1.27 | NJ | 6.07 |  | 3.39 | UJ | 0.739 | NJ | 0.413 | J | 0.361 | J | 0.462 | J | 0.206 | J | 0.234 | J | 2.4 |  | 3.29
1,2,3,6,7,8-Hexachlorodibenzofuran | 57117-44-9 | 1613B | ng/kg | 1.34 |  | 0.464 | J | 1.7 |  | 0.333 | J | 0.405 | J | 0.865 | J | 5.02 | J | 4.07 | J | 0.876 | NJ | 3.6 | NJ | 1.91 | UJ | 0.658 | UJ | 2.17 | UJ | 1.48 | UJ | 0.393 | J | 0.204 | J | 0.196 | J | 0.255 | NJ | 0.0934 | NJ | 0.139 | NJ | 1.57 | J | 2.06
1,2,3,6,7,8-Hexachlorodibenzo-p-dioxin | 57653-85-7 | 1613B | ng/kg | 5.68 |  | 1.94 |  | 7.38 |  | 1.26 |  | 1.64 |  | 3.9 | J | 19.4 |  | 14.5 |  | 3.97 | J | 16.9 |  | 8.18 |  | 2.95 |  | 12.7 |  | 6.41 |  | 1.45 |  | 0.855 | J | 0.835 |  | 0.978 |  | 0.635 | J | 0.518 | J | 6.78 |  | 9.14
1,2,3,7,8,9-Hexachlorodibenzofuran | 72918-21-9 | 1613B | ng/kg | 0.0801 | J | 0.0762 | UJ | 0.116 | J | 0.0495 | UJ | 0.0503 | UJ | 0.249 | UJ | 0.547 | NJ | 0.56 | UJ | 0.402 | UJ | 0.743 | UJ | 0.367 | UJ | 0.129 | UJ | 0.301 | UJ | 0.242 | UJ | 0.0996 | NJ | 0.0716 | J | 0.072 | J | 0.0589 | UJ | 0.0484 | UJ | 0.0956 | UJ | 0.124 | NJ | 0.144 | NJ
1,2,3,7,8,9-Hexachlorodibenzo-p-dioxin | 19408-74-3 | 1613B | ng/kg | 5.75 |  | 1.91 |  | 6.3 |  | 1.3 |  | 1.94 |  | 3.78 | J | 21.4 |  | 13.5 |  | 4.54 | UJ | 19.3 | J | 8.61 | UJ | 3.35 | NJ | 15.1 | NJ | 7.84 |  | 1.83 |  | 0.991 | NJ | 1 |  | 1.14 | NJ | 0.752 | J | 0.673 | J | 5.81 |  | 8.18
1,2,3,7,8-Pentachlorodibenzofuran | 57117-41-6 | 1613B | ng/kg | 0.521 | J | 0.319 | J | 0.619 | J | 0.132 | J | 0.181 | J | 0.398 | J | 2.21 | J | 1.01 | NJ | 0.601 | NJ | 1.47 | NJ | 0.557 | NJ | 0.236 | J | 0.637 | NJ | 0.556 | NJ | 0.245 | NJ | 0.14 | J | 0.107 | NJ | 0.0815 | NJ | 0.0629 | J | 0.084 | J | 0.536 | NJ | 0.804 | J
1,2,3,7,8-Pentachlorodibenzo-p-dioxin | 40321-76-4 | 1613B | ng/kg | 1.2 |  | 0.455 | J | 1.49 |  | 0.304 | J | 0.508 | J | 0.867 | J | 4.08 | J | 2.89 | J | 1.02 | NJ | 2.59 | J | 1.54 | J | 0.661 | NJ | 5.18 | J | 1.73 | NJ | 0.431 | J | 0.249 | NJ | 0.344 | J | 0.256 | J | 0.174 | J | 0.23 | NJ | 1.41 | J | 1.65
2,3,4,6,7,8-Hexachlorodibenzofuran | 60851-34-5 | 1613B | ng/kg | 1.06 |  | 0.37 | J | 1.16 | J | 0.231 | J | 0.392 | J | 0.865 | J | 3.98 | J | 2.96 | J | 1.08 | NJ | 2.33 | NJ | 1.47 | UJ | 0.526 | UJ | 1.47 | NJ | 1.08 | NJ | 0.379 | J | 0.197 | J | 0.164 | J | 0.192 | J | 0.12 | NJ | 0.0956 | UJ | 1.23 | J | 1.62
2,3,4,7,8-Pentachlorodibenzofuran | 57117-31-4 | 1613B | ng/kg | 0.562 | J | 0.263 | J | 0.833 | J | 0.225 | J | 0.292 | J | 0.375 | NJ | 2.98 | J | 2.28 | NJ | 0.909 | NJ | 1.81 | J | 0.887 | NJ | 0.447 | J | 0.863 | NJ | 0.792 | J | 0.262 | NJ | 0.202 | J | 0.178 | NJ | 0.145 | NJ | 0.142 | J | 0.0801 | J | 0.67 | J | 1.11 | J
2,3,7,8-Tetrachlorodibenzofuran | 51207-31-9 | 1613B | ng/kg | 0.505 |  | 0.236 | J | 0.679 |  | 0.189 | J | 0.301 |  | 0.946 | UJ | 2.5 |  | 2.87 |  | 1.54 | UJ | 1.07 | NJ | 0.653 | NJ | 0.262 | J | 0.837 | NJ | 0.722 | NJ | 0.196 |  | 0.124 | NJ | 0.106 | J | 0.103 | NJ | 0.082 | NJ | 0.072 | J | 0.693 |  | 0.926
2,3,7,8-Tetrachlorodibenzo-p-dioxin | 1746-01-6 | 1613B | ng/kg | 0.329 | NJ | 0.265 | NJ | 0.382 |  | 0.211 | NJ | 0.272 |  | 0.342 | NJ | 1.09 | J | 1.17 | NJ | 0.53 | NJ | 1.09 | J | 0.428 | NJ | 0.267 | J | 0.929 | NJ | 0.456 | J | 0.197 |  | 0.143 | J | 0.175 | NJ | 0.164 | NJ | 0.219 |  | 0.148 | NJ | 0.359 | NJ | 0.552
Polychlorinated biphenyls (by high-resolution mass spectrometry)
Total polychlorinated biphenyls | 1336-36-3 | calculated | mg/kg | 13.3347 |  | 3.0115 |  | 17.7004 |  | 2.0221 |  | 4.7851 |  | 11.5899 |  | 83.9245 |  | 35.9747 |  | 4.6743 |  | 29.5534 |  | 24.6621 |  | 3.8127 |  | 13.146 |  | 11.0705 |  | 2.0693 |  | 4.7391 |  | 0.9866 |  | 0.75195 |  | 0.62725 |  | 0.44834 |  | 13.837 |  | 16.9272
Total monochloro biphenyls | 27323-18-8 | calculated | mg/kg | 0.013 |  | 0.00349 |  | 0.02073 |  | 0.00275 |  | 0.00722 |  | 0.1863 |  | 0.0779 |  | 0.0487 |  | 0.00941 | NJ | 0.0077 |  | 0.0271 |  | 0.00537 |  | 0.01156 |  | 0.0103 |  | 0.00759 |  | 0.00363 |  | 0.00319 |  | 0.002975 |  | 0.003816 |  | 0.002511 |  | 0.01462 |  | 0.00856 | J
Total dichloro biphenyls | 25512-42-9 | calculated | mg/kg | 0.26514 |  | 0.08167 |  | 0.22549 |  | 0.04152 |  | 0.068544 |  | 0.19527 |  | 1.4531 |  | 0.79951 |  | 0.0409 |  | 0.4512 |  | 0.3645 |  | 0.06012 |  | 0.16619 |  | 0.1322 |  | 0.054762 |  | 0.052193 |  | 0.039633 |  | 0.022479 |  | 0.03093 |  | 0.024185 |  | 0.2243 |  | 0.31861
Total trichloro biphenyls | 25323-68-6 | calculated | mg/kg | 0.48392 |  | 0.17579 |  | 0.6318 |  | 0.12903 |  | 0.28722 |  | 0.6496 |  | 3.126 |  | 1.4705 |  | 0.18366 |  | 0.68579 |  | 1.581 |  | 0.22734 |  | 0.37121 |  | 0.29039 |  | 0.11921 |  | 0.088286 |  | 0.12788 |  | 0.035795 |  | 0.040127 |  | 0.038022 |  | 0.5605 |  | 0.80367
Total tetrachloro biphenyls | 26914-33-0 | calculated | mg/kg | 1.393 |  | 0.3689 |  | 1.6261 |  | 0.28152 |  | 0.78174 |  | 1.7137 |  | 9.2327 |  | 3.7062 |  | 0.45748 |  | 2.4411 |  | 4.7634 |  | 0.61138 |  | 1.2594 |  | 1.3066 |  | 0.26979 |  | 0.41919 |  | 0.1508 |  | 0.087199 |  | 0.079736 |  | 0.059137 |  | 1.7726 |  | 2.0803
Total pentachloro biphenyls | 25429-29-2 | calculated | mg/kg | 4.4724 |  | 0.84628 |  | 4.3897 |  | 0.56069 |  | 1.549 |  | 3.5451 |  | 26.7702 |  | 10.8349 |  | 1.3991 |  | 9.4517 |  | 7.927 |  | 1.122 |  | 4.5252 |  | 3.2504 |  | 0.60111 |  | 1.8661 |  | 0.23594 |  | 0.21186 |  | 0.17477 |  | 0.11913 |  | 4.1228 |  | 4.9105
Total hexachloro biphenyls | 26601-64-9 | calculated | mg/kg | 4.0883 |  | 0.88586 |  | 5.684 |  | 0.54476 |  | 1.2775 |  | 3.2483 |  | 27.5531 |  | 11.6075 |  | 1.4803 |  | 9.92 |  | 6.1317 |  | 1.0389 |  | 4.2651 |  | 3.4214 |  | 0.5728 |  | 1.683 |  | 0.26722 |  | 0.24305 |  | 0.18505 |  | 0.12892 |  | 4.3735 |  | 4.7836
Total heptachloro biphenyls | 28655-71-2 | calculated | mg/kg | 1.863 |  | 0.45215 |  | 3.5773 |  | 0.29601 |  | 0.54921 |  | 1.3947 |  | 11.0814 |  | 5.1296 |  | 0.69618 |  | 4.9313 |  | 2.7575 |  | 0.52371 |  | 1.8407 |  | 1.8997 |  | 0.27031 |  | 0.40557 |  | 0.091477 |  | 0.087442 |  | 0.064821 |  | 0.044854 |  | 1.8774 |  | 2.6979
Total octachloro biphenyls | 55722-26-4 | calculated | mg/kg | 0.60847 |  | 0.15162 |  | 1.1878 |  | 0.11185 |  | 0.19518 |  | 0.49525 |  | 3.5759 |  | 1.8762 |  | 0.2969 |  | 1.3153 |  | 0.7868 |  | 0.17514 |  | 0.5378 |  | 0.57324 |  | 0.12703 |  | 0.17401 |  | 0.046223 |  | 0.044112 |  | 0.03145 |  | 0.018504 |  | 0.67916 |  | 0.978
Total nonachloro biphenyls | 53742-07-7 | calculated | mg/kg | 0.1188 |  | 0.03298 |  | 0.2802 |  | 0.03272 |  | 0.04681 |  | 0.1173 |  | 0.8932 |  | 0.4017 |  | 0.0876 |  | 0.2725 |  | 0.2131 |  | 0.04869 |  | 0.1321 |  | 0.147 |  | 0.03316 |  | 0.0347 |  | 0.0151 |  | 0.01079 |  | 0.00868 |  | 0.008607 |  | 0.1609 |  | 0.2616
Total decachloro biphenyls | 2051-24-3 | calculated | mg/kg | 0.0287 |  | 0.0128 |  | 0.0773 |  | 0.0212 |  | 0.0227 |  | 0.0445 |  | 0.161 |  | 0.0998 |  | 0.0322 |  | 0.0768 |  | 0.11 |  | 0.0196 | NJ | 0.0367 |  | 0.0393 |  | 0.0135 |  | 0.0124 |  | 0.00914 |  | 0.00625 |  | 0.00787 |  | 0.00447 |  | 0.0512 |  | 0.0845
PCB-001 | 2051-60-7 | 1668C | ng/kg | 2.99 | J | 1.38 | J | 6 |  | 1.17 | J | 2.44 | J | 150 |  | 25 | J | 17.8 |  | 4.17 | NJ | 8.03 | NJ | 19.7 | J | 3.25 | J | 7.41 | J | 5.66 | J | 2.88 | J | 3.49 | NJ | 1.34 | NJ | 0.755 | J | 0.886 | J | 0.673 | J | 4.72 |  | 13.4 | NJ
PCB-002 | 2051-61-8 | 1668C | ng/kg | 4.48 |  | 2.11 | J | 6.75 |  | 1.45 | NJ | 1.91 | J | 12.3 |  | 17.7 | J | 10.7 |  | 4.16 | NJ | 7.7 | J | 7.4 | J | 2.12 | J | 4.15 | J | 4.64 | J | 2.19 | J | 1.48 | J | 1.64 | J | 1.15 | J | 1.47 | J | 0.818 | J | 4.66 |  | 8.56 | J
PCB-003 | 2051-62-9 | 1668C | ng/kg | 5.53 |  | 2.19 | NJ | 7.98 |  | 1.58 | J | 2.87 |  | 24 |  | 35.2 |  | 20.2 |  | 9.41 | NJ | 18.2 | NJ | 22.2 | NJ | 4.17 | NJ | 8.92 | NJ | 8.8 | NJ | 2.52 | J | 2.15 | J | 1.55 | J | 1.07 | J | 1.46 | J | 1.02 | J | 5.24 |  |  | R
PCB-004 | 13029-08-8 | 1668C | ng/kg | 6.99 |  | 2.43 | J | 9.65 |  | 2.08 | J | 4.56 |  | 18.6 |  | 47.1 |  | 28 |  | 12.9 | UJ | 20.4 | UJ | 28.1 |  | 4.03 | NJ | 8.22 | J | 7.37 | J | 2.29 |  | 2 |  | 1.59 |  | 0.853 |  | 1.04 |  | 0.665 |  | 8.58 |  | 11.4
PCB-005 | 16605-91-7 | 1668C | ng/kg | 1.86 | UJ | 0.269 | UJ | 1.73 | UJ | 1.58 | UJ | 0.373 | J | 1.18 | NJ | 16.6 | UJ | 2.11 | UJ | 12.1 | UJ | 15.8 | UJ | 11.5 | UJ | 2.67 | UJ | 5.39 | UJ | 3.95 | UJ | 0.186 | J | 0.205 | J | 0.195 | NJ | 0.127 | UJ | 0.202 | UJ | 0.163 | UJ | 0.599 | NJ | 0.858
PCB-006 | 25569-80-6 | 1668C | ng/kg | 6.73 |  | 2.54 | J | 7.21 |  | 1.71 | J | 3.38 |  | 9.91 |  | 41 |  | 21.2 |  | 10.5 | UJ | 13.7 | UJ | 25.6 |  | 3.62 | J | 6.17 | J | 6.73 | J | 1.75 |  | 1.46 |  | 1.9 |  | 0.639 |  | 0.792 |  | 0.623 |  | 6.41 |  | 8.08
PCB-007 | 33284-50-3 | 1668C | ng/kg | 2.12 | J | 0.245 | UJ | 1.57 | UJ | 1.44 | UJ | 0.846 |  | 2.96 |  | 18.4 | NJ | 6.42 |  | 10.6 | UJ | 13.9 | UJ | 10.1 | UJ | 2.34 | UJ | 4.72 | UJ | 3.46 | UJ | 0.455 |  | 0.417 |  | 0.418 |  | 0.191 | NJ | 0.198 | J | 0.152 | J | 2.25 |  | 2.48
PCB-008 | 34883-43-7 | 1668C | ng/kg | 33.4 |  | 11.7 |  | 31.6 |  | 8.82 |  | 14.6 |  | 44.3 |  | 169 |  | 82.7 |  | 18.5 |  | 35.9 |  | 117 |  | 13.5 |  | 23.2 |  | 25.9 |  | 5.9 |  | 5.55 |  | 8.5 |  | 2.21 |  | 3.07 |  | 2.61 |  | 24.3 | NJ | 26.4
PCB-009 | 34883-39-1 | 1668C | ng/kg | 1.83 | NJ | 0.236 | UJ | 1.93 | J | 1.39 | UJ | 1.07 |  | 3.2 |  | 15.1 | NJ | 5.49 |  | 10.4 | UJ | 13.6 | UJ | 9.86 | UJ | 2.29 | UJ | 4.61 | UJ | 3.38 | UJ | 0.502 |  | 0.471 |  | 0.485 |  | 0.196 | J | 0.23 | J | 0.165 | NJ | 1.93 |  | 2.45
PCB-010 | 33146-45-1 | 1668C | ng/kg | 1.65 | UJ | 0.239 | UJ | 1.53 | UJ | 1.41 | UJ | 0.285 | J | 1.17 | NJ | 15.5 | UJ | 1.88 | UJ | 9.67 | UJ | 12.7 | UJ | 9.19 | UJ | 2.13 | UJ | 4.3 | UJ | 3.15 | UJ | 0.139 | J | 0.127 | UJ | 0.108 | UJ | 0.108 | UJ | 0.172 | UJ | 0.139 | UJ | 0.608 | NJ | 0.903
PCB-011 | 2050-67-1 | 1668C | ng/kg | 181 |  | 49 |  | 125 |  | 20.9 |  | 23.1 |  | 64.4 |  | 946 |  | 497 |  | 57.8 | NJ | 355 |  | 105 |  | 28.4 |  | 96.7 |  | 63.9 |  | 34 |  | 33.4 |  | 18.2 |  | 14.3 |  | 20.6 |  | 15.3 |  | 149 |  | 188
PCB-012/013 | na | 1668C | ng/kg | 6.87 | NJ | 2.43 | NJ | 8.31 | NJ | 1.56 | UJ | 2.93 |  | 8.1 |  | 15.7 | UJ | 21.7 |  | 12 | UJ | 16.6 | NJ | 15.9 | NJ | 2.65 | UJ | 5.6 | NJ | 4.73 | NJ | 1.94 | NJ | 1.72 |  | 1.35 |  | 0.931 |  | 1.29 |  | 0.925 |  | 8.03 |  | 11.6
PCB-014 | 34883-41-5 | 1668C | ng/kg | 1.68 | UJ | 0.243 | UJ | 1.56 | UJ | 1.43 | UJ | 0.296 | NJ | 1.01 | NJ | 14.9 | UJ | 1.89 | UJ | 11.4 | UJ | 14.9 | UJ | 10.8 | UJ | 2.51 | UJ | 5.05 | UJ | 3.7 | UJ | 0.108 | UJ | 0.128 | UJ | 0.109 | UJ | 0.109 | UJ | 0.173 | UJ | 0.14 | UJ | 0.269 | UJ | 0.239 | J
PCB-015 | 2050-68-2 | 1668C | ng/kg | 34.9 |  | 16 |  | 50.1 |  | 8.01 |  | 17.4 |  | 43.8 |  | 250 |  | 137 |  | 22.4 |  | 60.3 |  | 88.8 |  | 14.6 |  | 31.9 |  | 28.3 |  | 9.54 |  | 6.97 |  | 7.19 |  | 3.35 |  | 3.71 |  | 3.91 |  | 48.1 |  | 66.2
PCB-016 | 38444-78-9 | 1668C | ng/kg | 24.7 |  | 7.97 |  | 30.4 |  | 7.07 |  | 13.3 |  | 27.2 |  | 149 |  | 60.4 |  | 10.3 | J | 35.5 |  | 80.2 |  | 10.7 |  | 19 |  | 19.6 | NJ | 5.03 |  | 3.88 |  | 6.83 |  | 1.71 | NJ | 1.74 |  | 1.56 |  | 29.9 |  | 37.8
PCB-017 | 37680-66-3 | 1668C | ng/kg | 24.8 |  | 8.87 |  | 33.3 |  | 7.26 |  | 15.5 |  | 34.9 |  | 168 |  | 65 |  | 13.6 | J | 36.1 |  | 88.9 |  | 12.3 |  | 24.3 |  | 21.6 |  | 5.88 |  | 4.45 |  | 7.77 |  | 1.84 |  | 2.09 |  | 1.74 |  | 35 |  | 41.9
PCB-018/030 | na | 1668C | ng/kg | 49.9 |  | 17.7 |  | 63.2 |  | 14.9 |  | 31.6 |  | 65.7 |  | 305 |  | 128 |  | 29 | NJ | 73.6 |  | 177 |  | 23.8 |  | 46.1 |  | 44.3 |  | 10.9 |  | 8.64 |  | 14.4 |  | 3.69 |  | 3.95 |  | 3.17 |  | 60.4 | NJ | 70.4
PCB-019 | 38444-73-4 | 1668C | ng/kg | 4.86 |  | 2.13 | J | 9.08 |  | 1.83 | J | 3.09 |  | 7.31 |  | 37.3 |  | 15.4 |  | 3.94 | NJ | 10.3 | J | 19.2 |  | 2.48 | NJ | 5.22 | J | 5.35 | J | 1.32 |  | 0.812 | NJ | 1.08 | NJ | 0.394 |  | 0.392 | NJ | 0.37 | J | 7.14 |  | 9.14
PCB-020/028 | na | 1668C | ng/kg | 108 |  | 44.3 |  | 153 |  | 30.3 |  | 68.7 |  | 158 |  | 732 |  | 356 |  | 56.8 |  | 151 |  | 368 |  | 58.5 |  | 76.9 |  | 58.8 |  | 30.8 |  | 22.6 |  | 31.3 |  | 9.86 |  | 10 |  | 9.59 |  | 153 |  | 218
PCB-021/033 | na | 1668C | ng/kg | 53.7 |  | 16.9 |  | 53.4 |  | 13 |  | 28.1 |  | 64.3 |  | 322 |  | 145 |  | 19.3 |  | 66.7 |  | 185 |  | 21.9 |  | 32.3 |  | 23.5 |  | 10 |  | 8.37 |  | 13.1 |  | 2.86 |  | 3.85 |  | 4.08 |  | 50.5 |  | 57.4
PCB-022 | 38444-85-8 | 1668C | ng/kg | 39.7 |  | 16.2 |  | 50.2 |  | 10.8 |  | 22.6 |  | 53 |  | 252 |  | 121 |  | 19.1 | NJ | 56.4 |  | 135 |  | 17.7 |  | 26.2 |  | 19.2 |  | 9.63 |  | 7.71 |  | 10.1 |  | 3.23 |  | 3.35 |  | 3.42 |  | 52.1 |  | 68.8
PCB-023 | 55720-44-0 | 1668C | ng/kg | 0.479 | UJ | 0.409 | UJ | 0.373 | UJ | 0.313 | UJ | 0.172 | UJ | 0.692 | UJ | 0.861 | NJ | 0.825 | UJ | 2.01 | UJ | 2.92 | UJ | 2.02 | UJ | 0.652 | UJ | 0.727 | UJ | 1.03 | UJ | 0.0837 | UJ | 0.0943 | UJ | 0.0986 | UJ | 0.0672 | UJ | 0.0652 | UJ | 0.0594 | UJ | 0.443 | UJ | 0.597 | UJ
PCB-024 | 55702-45-9 | 1668C | ng/kg | 1.12 | J | 0.456 | J | 1.24 | J | 0.251 | J | 0.49 | NJ | 0.844 | NJ | 5.73 |  | 2.24 | NJ | 2.19 | UJ | 3.06 | UJ | 2.05 | UJ | 0.402 | UJ | 0.999 | UJ | 0.888 | NJ | 0.204 | J | 0.204 | J | 0.288 |  | 0.085 | J | 0.069 | NJ | 0.07 | NJ | 1.25 |  | 1.37
PCB-025 | 55712-37-3 | 1668C | ng/kg | 7.12 |  | 2.38 | J | 9.1 |  | 1.99 | J | 3.84 |  | 8.57 |  | 44.5 |  | 23.8 |  | 3.69 | J | 10.5 | J | 20.8 |  | 3.84 | J | 5.42 | J | 3.77 | J | 1.87 |  | 1.36 |  | 1.84 |  | 0.574 |  | 0.602 |  | 0.583 |  | 8.66 |  | 11.2
PCB-026/029 | na | 1668C | ng/kg | 16.8 |  | 6.16 |  | 21.5 |  | 4.24 |  | 8.99 |  | 21.5 |  | 104 |  | 53.6 |  | 7.78 | J | 21.5 | J | 42.7 |  | 8.87 |  | 12 | J | 8.96 | J | 4.3 |  | 3.24 |  | 4.51 |  | 1.4 |  | 1.43 |  | 1.39 |  | 22.1 |  | 28.9
PCB-027 | 38444-76-7 | 1668C | ng/kg | 4.32 |  | 1.66 | NJ | 6.53 |  | 1.02 | J | 2.58 |  | 5.1 |  | 27 | J | 13.9 |  | 4.14 | J | 5.09 | J | 12.9 | NJ | 1.46 | NJ | 4.15 | J | 4.1 | J | 1.1 |  | 0.732 | NJ | 1.18 |  | 0.324 | NJ | 0.304 | J | 0.307 | J | 6.14 |  | 8.1
PCB-031 | 16606-02-3 | 1668C | ng/kg | 80.9 |  | 29.5 |  | 103 |  | 22.7 |  | 51.8 |  | 117 |  | 521 |  | 246 |  | 34.9 |  | 105 |  | 273 |  | 42.8 |  | 60.1 |  | 43.4 |  | 21.1 |  | 16.4 |  | 25.2 |  | 6.66 |  | 7.22 |  | 6.84 |  | 100 |  | 132
PCB-032 | 38444-77-8 | 1668C | ng/kg | 17.9 |  | 5.74 | J | 23.7 |  | 4.39 |  | 9.41 |  | 20.7 |  | 112 |  | 45.2 |  | 5.75 | J | 22.8 | J | 45.9 |  | 4.54 | J | 13.6 |  | 12.4 |  | 3.33 |  | 2.55 |  | 4.56 |  | 1.08 |  | 1.2 |  | 1.03 |  | 21 |  | 22.3
PCB-034 | 37680-68-5 | 1668C | ng/kg | 0.454 | UJ | 0.388 | UJ | 0.668 | J | 0.296 | UJ | 0.345 | J | 0.77 | J | 2.66 | J | 1.3 | J | 1.98 | UJ | 2.88 | UJ | 2.07 | NJ | 0.643 | UJ | 0.717 | UJ | 1.02 | UJ | 0.12 | J | 0.0988 | UJ | 0.125 | NJ | 0.0705 | UJ | 0.0683 | UJ | 0.0594 | UJ | 0.522 | J | 0.669
PCB-035 | 37680-69-6 | 1668C | ng/kg | 6.28 |  | 1.78 | J | 6.34 |  | 0.673 | NJ | 1.64 |  | 3.9 |  | 34.9 |  | 20.7 |  | 2.32 | UJ | 15.3 | J | 8.48 | J | 1.49 | J | 3.52 | J | 3.61 | J | 1.39 |  | 0.897 |  | 0.619 |  | 0.487 |  | 0.68 |  | 0.351 | J | 7.09 |  | 9.01
PCB-036 | 38444-87-0 | 1668C | ng/kg | 1.22 | J | 0.38 | UJ | 1.15 | J | 0.29 | UJ | 0.219 | J | 0.611 | UJ | 0.363 | UJ | 3.29 | J | 2.04 | UJ | 2.97 | UJ | 2.05 | UJ | 0.663 | UJ | 0.739 | UJ | 1.05 | UJ | 0.244 | J | 0.164 | J | 0.0999 | UJ | 0.124 | NJ | 0.092 | NJ | 0.0594 | UJ | 1.51 |  | 1.87
PCB-037 | 38444-90-5 | 1668C | ng/kg | 42.6 |  | 15.7 |  | 64.6 |  | 9.29 |  | 24.8 |  | 60.6 |  | 304 |  | 169 |  | 27.4 |  | 76 |  | 134 |  | 20.9 |  | 42.4 |  | 41.4 |  | 11.5 |  | 7.61 |  | 5.8 |  | 3.46 |  | 3.35 |  | 3.46 |  | 63.1 |  | 82.7
PCB-038 | 53555-66-1 | 1668C | ng/kg | 0.465 | UJ | 0.398 | UJ | 0.384 | NJ | 0.304 | UJ | 0.304 | NJ | 0.67 | UJ | 0.633 | NJ | 0.781 | UJ | 2.13 | UJ | 3.1 | UJ | 2.14 | UJ | 0.691 | UJ | 0.771 | UJ | 1.09 | UJ | 0.229 | J | 0.187 | NJ | 0.186 | J | 0.175 | J | 0.255 | J | 0.131 | J | 0.572 | NJ | 0.626
PCB-039 | 38444-88-1 | 1668C | ng/kg | 0.462 | UJ | 0.395 | UJ | 1.39 | J | 0.302 | UJ | 0.701 |  | 1.05 | J | 4.91 |  | 2.94 | J | 2.06 | UJ | 3 | UJ | 2.81 | J | 0.669 | UJ | 0.746 | UJ | 1.06 | UJ | 0.267 | J | 0.211 | J | 0.194 | J | 0.143 | NJ | 0.106 | J | 0.064 | NJ | 1.49 |  | 1.49
PCB-040/041/071 | na | 1668C | ng/kg | 65.6 |  | 20.2 |  | 91.3 |  | 14.3 |  | 39.3 |  | 88.5 |  | 505 |  | 183 |  | 24.6 |  | 120 |  | 281 |  | 35.4 |  | 59.7 |  | 82.2 |  | 14.4 |  | 12 |  | 9.66 |  | 3.92 |  | 3.25 |  | 2.98 |  | 89.4 |  | 111
PCB-042 | 36559-22-5 | 1668C | ng/kg | 29.5 |  | 9.32 |  | 41.4 |  | 6.63 |  | 18.2 |  | 41.3 |  | 211 |  | 82.9 |  | 15.6 | NJ | 52.4 |  | 134 |  | 18.3 | NJ | 26.6 |  | 37.4 |  | 6.76 |  | 5.54 |  | 4.59 |  | 1.94 |  | 1.67 |  | 1.44 |  | 41.6 |  | 53.7
PCB-043 | 70362-46-8 | 1668C | ng/kg | 5.86 |  | 1.54 | NJ | 7.29 |  | 1.42 | J | 3.42 |  | 8.13 |  | 43.4 |  | 13.5 |  | 2.8 | J | 6.15 | NJ | 32.5 |  | 2.74 | J | 2.22 | J | 6.84 | J | 1.07 |  | 1.16 |  | 0.847 |  | 0.266 | J | 0.242 | NJ | 0.183 | J | 7.47 |  | 7.08
PCB-044/047/065 | na | 1668C | ng/kg | 176 |  | 44 |  | 177 |  | 52.1 |  | 88.7 |  | 189 |  | 1150 |  | 420 |  | 59.6 |  | 285 |  | 549 |  | 73.7 |  | 127 |  | 161 |  | 31.9 |  | 50.3 |  | 20.9 |  | 10.3 |  | 9.95 |  | 7.65 |  | 194 |  | 233
PCB-045/051 | na | 1668C | ng/kg | 21.2 |  | 6.15 | NJ | 30.4 |  | 7.88 |  | 11.2 |  | 24.9 |  | 169 |  | 58.3 |  | 8.58 | J | 34.6 |  | 82.9 |  | 11.5 |  | 16.2 |  | 18.3 | NJ | 4.47 |  | 3.17 |  | 3.96 |  | 1.33 |  | 1.26 | NJ | 0.949 |  | 28.8 |  | 36.9
PCB-046 | 41464-47-5 | 1668C | ng/kg | 7.42 |  | 2.34 | J | 10.9 |  | 1.79 | J | 4.01 |  | 8.75 |  | 56.4 |  | 20.5 |  | 2.33 | UJ | 16.6 | J | 33.2 |  | 4.29 | J | 5.45 | J | 5.62 | J | 1.61 |  | 1.21 | NJ | 1.41 |  | 0.504 |  | 0.385 | J | 0.337 | NJ | 9.74 |  | 12.1
PCB-048 | 70362-47-9 | 1668C | ng/kg | 22.7 |  | 7.23 |  | 30.6 |  | 4.91 |  | 14.4 |  | 31.9 |  | 159 |  | 59.5 |  | 10.9 | J | 29.4 | J | 110 |  | 13.6 |  | 17.3 |  | 25.2 |  | 5.24 |  | 4.01 |  | 4.57 |  | 1.46 |  | 1.29 |  | 1.15 |  | 31.1 |  | 38.8
PCB-049/069 | na | 1668C | ng/kg | 92.8 |  | 25.1 |  | 105 |  | 18.9 |  | 54.8 |  | 112 |  | 634 |  | 233 |  | 37.5 | NJ | 164 |  | 337 |  | 48.4 |  | 62.1 |  | 91 |  | 19.3 |  | 26.4 |  | 13.2 |  | 6.75 |  | 5.82 |  | 4.52 |  | 112 |  | 135
PCB-050/053 | na | 1668C | ng/kg | 19.1 |  | 4.9 | J | 23.7 |  | 3.61 | J | 9.36 |  | 20 |  | 143 |  | 49.8 |  | 6.35 | J | 34.7 |  | 58 |  | 10.4 |  | 14.9 |  | 15 |  | 3.81 |  | 3.41 |  | 2.98 |  | 1.22 |  | 1.02 |  | 0.765 | NJ | 22.8 |  | 30.4
PCB-052 | 35693-99-3 | 1668C | ng/kg | 310 |  | 62.1 |  | 260 |  | 44.4 |  | 134 |  | 264 |  | 1810 |  | 630 |  | 83.7 |  | 505 |  | 739 |  | 98.2 |  | 178 |  | 205 |  | 45.3 |  | 126 |  | 27 |  | 15.9 |  | 14.2 |  | 10.7 |  | 299 |  | 344
PCB-054 | 15968-05-5 | 1668C | ng/kg | 0.23 | UJ | 0.277 | UJ | 0.413 | NJ | 0.124 | UJ | 0.15 | J | 0.305 | NJ | 2.41 | NJ | 0.951 | NJ | 1.68 | UJ | 1.93 | UJ | 2.07 | UJ | 0.353 | UJ | 0.64 | UJ | 0.691 | UJ | 0.078 | NJ | 0.065 | NJ | 0.05 | NJ | 0.0459 | UJ | 0.0484 | UJ | 0.0594 | UJ | 0.359 | J | 0.436 | J
PCB-055 | 74338-24-2 | 1668C | ng/kg | 0.552 | UJ | 0.568 | UJ | 4.22 | J | 0.393 | UJ | 0.124 | UJ | 0.382 | UJ | 1.16 | UJ | 8.72 |  | 2.75 | UJ | 4.72 | UJ | 27.5 |  | 0.732 | UJ | 6.8 | J | 8.14 | J | 0.669 |  | 0.147 | UJ | 0.252 | NJ | 0.0785 | UJ | 0.221 | J | 0.15 | J | 4.2 |  | 3.48
PCB-056 | 41464-43-1 | 1668C | ng/kg | 57.5 |  | 19.5 |  | 90.4 |  | 12.3 |  | 39.4 |  | 92.5 |  | 402 |  | 198 |  | 27.1 |  | 104 |  | 252 |  | 31.6 |  | 69.8 |  | 63.3 |  | 13.2 |  | 12.8 |  | 5.31 |  | 3.96 |  | 3.63 |  | 2.96 |  | 95.9 |  | 108
PCB-057 | 70424-67-8 | 1668C | ng/kg | 0.641 | NJ | 0.543 | UJ | 0.689 | UJ | 0.376 | UJ | 0.231 | J | 0.72 | NJ | 1.19 | UJ | 2 | UJ | 2.39 | UJ | 4.11 | UJ | 4.93 | UJ | 0.636 | UJ | 1.57 | UJ | 2.32 | UJ | 0.159 | J | 0.144 | UJ | 0.086 | J | 0.0771 | UJ | 0.128 | UJ | 0.0763 | UJ | 0.741 | J | 0.474 | UJ
PCB-058 | 41464-49-7 | 1668C | ng/kg | 1.1 | NJ | 0.556 | UJ | 1.05 | NJ | 0.385 | UJ | 0.124 | UJ | 0.384 | UJ | 1.2 | UJ | 1.91 | UJ | 2.54 | UJ | 4.35 | UJ | 5.23 | UJ | 0.675 | UJ | 1.67 | UJ | 2.46 | UJ | 0.132 | J | 0.148 | UJ | 0.0655 | UJ | 0.0788 | UJ | 0.131 | UJ | 0.078 | UJ | 0.676 | NJ | 0.505 | UJ
PCB-059/062/075 | na | 1668C | ng/kg | 11.4 |  | 3.7 | J | 16.8 |  | 2.96 | J | 6.85 |  | 15.6 |  | 85.5 |  | 32 |  | 3.69 | NJ | 19.1 | J | 51 |  | 7.17 |  | 10.5 | J | 15.2 |  | 2.78 |  | 1.87 |  | 1.67 |  | 0.849 |  | 0.69 |  | 0.587 | NJ | 15.6 |  | 20.2
PCB-060 | 33025-41-1 | 1668C | ng/kg | 30.3 |  | 11.6 |  | 45.5 |  | 7.48 |  | 20.4 |  | 49.2 |  | 205 |  | 108 |  | 19 |  | 54.3 |  | 138 |  | 18.1 |  | 38.5 |  | 32.5 |  | 7.05 |  | 5.75 |  | 3.08 |  | 2.15 |  | 2.02 |  | 1.63 |  | 49 |  | 54.1
PCB-061/070/074/076 | na | 1668C | ng/kg | 307 |  | 89.5 |  | 368 |  | 56.4 |  | 190 |  | 435 |  | 2050 |  | 888 |  | 129 |  | 562 |  | 1050 |  | 137 |  | 357 |  | 300 |  | 64.5 |  | 116 |  | 28.8 |  | 21.9 |  | 21.9 |  | 14.8 |  | 425 |  | 485
PCB-063 | 74472-34-7 | 1668C | ng/kg | 5.07 |  | 1.46 | NJ | 7.51 |  | 1.21 | J | 3.44 |  | 7.78 |  | 31.3 |  | 15.9 |  | 2.85 | J | 9.95 | J | 20.8 |  | 2.98 | J | 5.53 | J | 4.68 | J | 1.29 |  | 1.3 |  | 0.638 |  | 0.397 |  | 0.346 | J | 0.271 | NJ | 7.49 |  | 8.73
PCB-064 | 52663-58-8 | 1668C | ng/kg | 63.3 |  | 18.5 |  | 75.2 |  | 13.5 |  | 35.8 |  | 79.5 |  | 415 |  | 159 |  | 23.4 | NJ | 108 |  | 227 |  | 31.4 |  | 54.5 |  | 72.1 |  | 13.4 |  | 15.4 |  | 8.28 |  | 4.07 |  | 3.82 |  | 3.02 |  | 78.3 |  | 89.3
PCB-066 | 32598-10-0 | 1668C | ng/kg | 121 |  | 40.5 |  | 183 |  | 25.4 |  | 88.7 |  | 202 |  | 821 |  | 380 |  | 67.9 |  | 248 |  | 541 |  | 70.4 |  | 156 |  | 145 |  | 29.8 |  | 30.1 |  | 12.7 |  | 9.67 |  | 8.75 |  | 6.45 |  | 208 |  | 240
PCB-067 | 73575-53-8 | 1668C | ng/kg | 4.51 |  | 1.34 | NJ | 6.3 |  | 0.599 | NJ | 2.17 |  | 5.53 |  | 26 |  | 12.2 |  | 2.18 | UJ | 7.16 | J | 13.5 | J | 1.93 | NJ | 4.01 | J | 3.78 | J | 0.925 |  | 0.624 |  | 0.44 |  | 0.268 | NJ | 0.22 | J | 0.172 | NJ | 5.64 |  | 6.83
PCB-068 | 73575-52-7 | 1668C | ng/kg | 2.21 | J | 0.744 | J | 2.27 | J | 1.95 | J | 1.1 |  | 1.77 | J | 9.6 |  | 5.05 |  | 2.34 | UJ | 4.02 | UJ | 4.83 | UJ | 0.623 | UJ | 1.6 | J | 2.27 | UJ | 0.467 |  | 0.288 | J | 0.319 | NJ | 0.224 | NJ | 0.217 | J | 0.199 | J | 2.73 |  | 3.16
PCB-072 | 41464-42-0 | 1668C | ng/kg | 1.4 | NJ | 0.545 | NJ | 2.47 | J | 0.392 | NJ | 1.19 |  | 2.13 |  | 10.3 |  | 4.54 |  | 2.3 | UJ | 3.95 | UJ | 5.42 | J | 0.873 | J | 1.51 | UJ | 2.41 | NJ | 0.455 |  | 0.265 | J | 0.238 | J | 0.174 | J | 0.141 | NJ | 0.093 | J | 2.08 |  | 2.37
PCB-073 | 74338-23-1 | 1668C | ng/kg | 0.255 | UJ | 0.3 | UJ | 0.244 | UJ | 0.126 | UJ | 0.0503 | UJ | 0.249 | UJ | 0.36 | UJ | 2.22 | NJ | 1.59 | UJ | 2.54 | UJ | 2.65 | UJ | 0.416 | UJ | 0.774 | UJ | 0.984 | UJ | 0.0489 | UJ | 0.0496 | UJ | 0.034 | UJ | 0.0459 | UJ | 0.0484 | UJ | 0.0594 | UJ | 0.116 | UJ | 0.0644 | UJ
PCB-077 | 32598-13-3 | 1668C | ng/kg | 33.1 |  | 7.98 |  | 39.4 |  | 4.38 |  | 12.8 |  | 28.9 |  | 240 |  | 121 |  | 15.1 | J | 72.8 |  | 68.5 |  | 11.6 |  | 39.3 |  | 28.4 |  | 5.69 | NJ | 3.7 | NJ | 2.42 | NJ | 2.1 | NJ | 1.53 | NJ | 1.37 | NJ | 34.2 |  | 46.3
PCB-078 | 70362-49-1 | 1668C | ng/kg | 0.525 | UJ | 0.54 | UJ | 0.685 | UJ | 0.374 | UJ | 0.122 | UJ | 0.375 | UJ | 1.16 | UJ | 2.14 | UJ | 2.69 | UJ | 4.61 | UJ | 5.54 | UJ | 0.715 | UJ | 1.77 | UJ | 2.61 | UJ | 0.122 | UJ | 0.145 | UJ | 0.0644 | UJ | 0.0776 | UJ | 0.129 | UJ | 0.0767 | UJ | 0.449 | NJ | 0.524 | UJ
PCB-079 | 41464-48-6 | 1668C | ng/kg | 7.48 |  | 1.69 | J | 7.4 |  | 1.13 | NJ | 2.12 |  | 5.27 |  | 30.5 |  | 23.3 |  | 2.57 | NJ | 14.1 | J | 12.1 | J | 2.03 | J | 6.36 | J | 4.19 | J | 1.1 |  | 2.8 |  | 0.438 |  | 0.439 |  | 0.337 | J | 0.263 | J | 7.41 |  | 10.4
PCB-080 | 33284-52-5 | 1668C | ng/kg | 0.461 | UJ | 0.474 | UJ | 0.601 | UJ | 0.328 | UJ | 0.112 | UJ | 0.347 | UJ | 25.7 |  | 1.76 | UJ | 2.43 | UJ | 4.17 | UJ | 5 | UJ | 0.646 | UJ | 1.59 | UJ | 2.35 | UJ | 0.111 | UJ | 0.132 | UJ | 0.0585 | UJ | 0.0705 | UJ | 0.117 | UJ | 0.0697 | UJ | 0.269 | UJ | 0.49 | UJ
PCB-081 | 70362-50-4 | 1668C | ng/kg | 1.01 | NJ | 0.555 | UJ | 1.41 | NJ | 0.378 | UJ | 0.402 | NJ | 1.05 | NJ | 6.08 | NJ | 3.53 | NJ | 2.56 | UJ | 5.01 | UJ | 5.84 | UJ | 0.735 | UJ | 1.85 | UJ | 2.89 | UJ | 0.24 | NJ | 0.347 | NJ | 0.101 | NJ | 0.101 | NJ | 0.128 | UJ | 0.0783 | UJ | 1.04 | NJ | 1.26 | NJ
PCB-082 | 52663-62-4 | 1668C | ng/kg | 85.7 |  | 16.4 | NJ | 83.8 |  | 9.18 |  | 28.2 |  | 65.1 |  | 490 |  | 202 |  | 22.8 |  | 185 |  | 172 |  | 23.9 |  | 89.8 |  | 69.8 |  | 10.1 |  | 24.3 |  | 3.79 |  | 3.31 |  | 2.74 |  | 1.87 |  | 83 |  | 92.4
PCB-083/099 | na | 1668C | ng/kg | 314 |  | 64.6 |  | 313 |  | 45.6 |  | 128 |  | 292 |  | 2040 |  | 805 |  | 131 |  | 668 |  | 640 |  | 97.3 |  | 329 |  | 256 |  | 53.8 |  | 151 |  | 23 |  | 20.7 |  | 16.9 |  | 11.7 |  | 342 |  | 430
PCB-084 | 52663-60-2 | 1668C | ng/kg | 177 |  | 33.8 |  | 170 |  | 19.3 |  | 56.6 |  | 136 |  | 1100 |  | 415 |  | 42.6 |  | 369 |  | 316 |  | 41.7 |  | 168 |  | 122 |  | 22.1 |  | 78.5 |  | 8.58 |  | 7.55 |  | 5.56 |  | 3.98 |  | 178 |  | 208
PCB-085/116/117 | na | 1668C | ng/kg | 116 |  | 25.6 |  | 122 |  | 17.3 |  | 43.3 |  | 99.1 |  | 648 |  | 290 |  | 41 |  | 234 |  | 221 |  | 33.6 |  | 111 |  | 82.1 |  | 19.1 |  | 47.4 |  | 8.71 |  | 7.82 |  | 6.91 |  | 4.43 |  | 116 |  | 114
PCB-086/087/097/109/119/125 | na | 1668C | ng/kg | 508 |  | 91.5 |  | 438 |  | 60.1 |  | 162 |  | 370 |  | 2890 |  | 1180 |  | 152 |  | 967 |  | 813 |  | 117 |  | 483 |  | 331 |  | 63.4 |  | 219 |  | 24.2 |  | 21.8 |  | 18 |  | 12.7 |  | 454 |  | 514
PCB-088/091 | na | 1668C | ng/kg | 86.8 |  | 16.6 |  | 82.8 |  | 10.6 |  | 28.2 |  | 66.5 |  | 521 |  | 194 |  | 22.2 |  | 158 |  | 158 |  | 22.5 | NJ | 78.3 |  | 59.7 |  | 11.5 |  | 32.7 |  | 4.93 |  | 4.11 |  | 3.23 |  | 2.39 |  | 83.2 |  | 105
PCB-089 | 73575-57-2 | 1668C | ng/kg | 5.73 |  | 1.04 | NJ | 7.4 |  | 0.56 | UJ | 2.35 | J | 6.03 | NJ | 36.5 |  | 15.1 | J | 2.95 | UJ | 9.12 | J | 14.9 |  | 1.71 | J | 6.72 | NJ | 4.36 | J | 0.697 |  | 1.42 | NJ | 0.274 | NJ | 0.208 | NJ | 0.118 | J | 0.136 | NJ | 5.54 |  | 5.52
PCB-090/101/113 | na | 1668C | ng/kg | 711 |  | 129 |  | 652 |  | 88.2 |  | 231 |  | 523 |  | 4060 |  | 1530 |  | 200 |  | 1430 |  | 1160 |  | 171 |  | 684 |  | 500 |  | 98.1 |  | 336 |  | 39.2 |  | 35 |  | 28.1 |  | 18.8 |  | 646 |  | 782
PCB-092 | 52663-61-3 | 1668C | ng/kg | 123 |  | 21.8 |  | 122 |  | 14.7 |  | 41.1 |  | 95.8 |  | 759 |  | 288 |  | 40.7 |  | 265 |  | 214 |  | 32.4 |  | 127 |  | 88.3 |  | 16.4 |  | 52.6 |  | 6.47 |  | 5.94 |  | 4.47 |  | 3.2 |  | 118 |  | 140
PCB-093/095/098/100/102 | na | 1668C | ng/kg | 600 |  | 106 |  | 532 |  | 75.2 |  | 175 |  | 386 |  | 3370 |  | 1210 |  | 138 |  | 1190 |  | 903 |  | 126 |  | 559 |  | 400 |  | 69.8 |  | 246 |  | 28.3 |  | 24.6 |  | 18.6 |  | 13.9 |  | 538 |  | 644
PCB-094 | 73575-55-0 | 1668C | ng/kg | 2.44 | NJ | 0.82 | UJ | 2.64 | J | 0.571 | UJ | 0.335 | UJ | 1.94 | UJ | 18.4 |  | 5.55 | UJ | 2.99 | UJ | 8.34 | NJ | 4.83 | UJ | 0.899 | UJ | 3.11 | J | 3.15 | NJ | 0.396 |  | 0.814 |  | 0.14 | NJ | 0.112 | UJ | 0.094 | NJ | 0.0966 | UJ | 2.71 |  | 3.22
PCB-096 | 73575-54-9 | 1668C | ng/kg | 3.69 | J | 0.674 | J | 3.85 | J | 0.561 | J | 1.36 | NJ | 2.7 | NJ | 21.6 |  | 6.45 | J | 2.16 | UJ | 6.6 | J | 10.8 | J | 1.01 | NJ | 2.42 | J | 3.32 | NJ | 0.508 |  | 1.06 |  | 0.261 | J | 0.167 | J | 0.121 | NJ | 0.069 | J | 3.15 |  | 4.02
PCB-103 | 60145-21-3 | 1668C | ng/kg | 4.41 |  | 0.681 | UJ | 4.09 | NJ | 0.474 | UJ | 1.55 | J | 3.28 | J | 21.9 |  | 9.98 | J | 3.65 | J | 10.4 | J | 9.74 | NJ | 0.973 | J | 4.26 | J | 3.92 | NJ | 0.562 |  | 1.17 |  | 0.26 | NJ | 0.177 | NJ | 0.157 | NJ | 0.131 | NJ | 3.08 |  | 4.26
PCB-104 | 56558-16-8 | 1668C | ng/kg | 0.399 | NJ | 0.456 | UJ | 0.299 | UJ | 0.218 | UJ | 0.0503 | UJ | 0.249 | UJ | 0.523 | J | 0.56 | UJ | 2.36 | UJ | 3.38 | UJ | 2.43 | UJ | 0.562 | UJ | 1.26 | UJ | 1.02 | UJ | 0.0489 | UJ | 0.0496 | UJ | 0.034 | UJ | 0.0459 | UJ | 0.0484 | UJ | 0.0594 | UJ | 0.175 | UJ | 0.07 | J
PCB-105 | 32598-14-4 | 1668C | ng/kg | 236 |  | 51.8 |  | 265 |  | 30.1 |  | 99.1 |  | 223 |  | 1510 |  | 693 |  | 94.8 |  | 549 |  | 469 |  | 77.7 |  | 264 |  | 193 |  | 39.7 | NJ | 107 | NJ | 14.8 | NJ | 13.7 | NJ | 13.6 | NJ | 8.17 | NJ | 286 | NJ | 328 | NJ
PCB-106 | 70424-69-0 | 1668C | ng/kg | 1.49 | UJ | 0.774 | UJ | 2.5 | UJ | 0.616 | UJ | 0.301 | UJ | 0.788 | UJ | 1.99 | UJ | 9.06 | UJ | 3.01 | UJ | 6.56 | UJ | 6.78 | UJ | 1.68 | UJ | 3.9 | UJ | 3.78 | UJ | 0.361 | UJ | 0.642 | UJ | 0.0901 | UJ | 0.12 | UJ | 0.148 | UJ | 0.108 | UJ | 3.27 | UJ | 2.86 | UJ
PCB-107 | na | 1668C | ng/kg | 42.8 |  | 9.22 |  | 47.7 |  | 5.69 |  | 17.9 |  | 36.3 |  | 285 |  | 114 |  | 16.7 | NJ | 88.1 |  | 80.2 |  | 13.4 | NJ | 44.9 |  | 34.2 |  | 7.66 |  | 19.5 |  | 3.01 |  | 2.85 |  | 2.47 |  | 1.61 |  | 48.5 |  | 59
PCB-108/124 | 74472-35-8 | 1668C | ng/kg | 28.9 |  | 6.67 |  | 32.5 |  | 3.96 | J | 10.4 |  | 24.2 |  | 168 |  | 72.8 |  | 10.4 | J | 56.1 |  | 46.8 |  | 5.7 |  | 26.5 |  | 20 |  | 4.67 |  | 12.6 |  | 2.09 |  | 1.86 |  | 1.55 |  | 1.08 |  | 28.1 |  | 36.6
PCB-110/115 | na | 1668C | ng/kg | 841 |  | 163 |  | 841 |  | 105 |  | 283 |  | 651 |  | 5140 |  | 2140 |  | 281 |  | 1880 |  | 1460 |  | 215 |  | 905 |  | 626 |  | 120 |  | 345 |  | 45 |  | 41.5 |  | 35.3 |  | 23.7 |  | 850 |  | 1040
PCB-111 | 39635-32-0 | 1668C | ng/kg | 0.842 | UJ | 0.623 | UJ | 0.927 | UJ | 0.433 | UJ | 0.229 | UJ | 1.33 | UJ | 2.5 | UJ | 4.15 | UJ | 2.22 | UJ | 5.66 | UJ | 3.59 | UJ | 0.668 | UJ | 1.81 | UJ | 1.8 | UJ | 0.106 | J | 0.205 | UJ | 0.075 | NJ | 0.0738 | UJ | 0.0542 | NJ | 0.0635 | UJ | 0.467 | UJ | 0.636 | UJ
PCB-112 | 74472-36-9 | 1668C | ng/kg | 0.807 | UJ | 0.597 | UJ | 0.888 | UJ | 0.415 | UJ | 0.226 | UJ | 1.31 | UJ | 2.38 | UJ | 4.19 | UJ | 2.12 | UJ | 5.4 | UJ | 3.42 | UJ | 0.637 | UJ | 1.73 | UJ | 1.72 | UJ | 0.0489 | UJ | 0.207 | UJ | 0.0637 | UJ | 0.0746 | UJ | 0.0548 | UJ | 0.0642 | UJ | 0.438 | UJ | 0.584 | UJ
PCB-114 | 74472-37-0 | 1668C | ng/kg | 12 |  | 2.58 | J | 14.9 |  | 1.47 | J | 4.9 |  | 11.2 |  | 68.5 |  | 36.6 |  | 3.37 | UJ | 26.5 | J | 29.9 |  | 3.91 | J | 13.4 |  | 9.66 | J | 2.02 |  | 6.1 |  | 0.706 |  | 0.694 |  | 0.677 |  | 0.446 | J | 12.3 |  | 14.2
PCB-118 | 31508-00-6 | 1668C | ng/kg | 547 |  | 117 |  | 624 |  | 70.7 |  | 233 |  | 552 |  | 3550 |  | 1550 |  | 219 |  | 1310 |  | 1170 |  | 170 |  | 615 |  | 448 |  | 95.7 |  | 285 |  | 36 |  | 32.7 |  | 29.8 |  | 18.5 |  | 601 |  | 698
PCB-120 | 68194-12-7 | 1668C | ng/kg | 1.98 | J | 0.572 | UJ | 2.37 | J | 0.398 | UJ | 0.786 | NJ | 1.52 | J | 5.44 |  | 3.86 | UJ | 2.13 | UJ | 5.43 | UJ | 3.44 | UJ | 1.23 | NJ | 2.81 | NJ | 1.73 | UJ | 0.41 | NJ | 0.223 | NJ | 0.266 | J | 0.144 | NJ | 0.0512 | UJ | 0.0601 | UJ | 1.23 |  | 1.79 | NJ
PCB-121 | 56558-18-0 | 1668C | ng/kg | 0.797 | UJ | 0.589 | UJ | 0.877 | UJ | 0.41 | UJ | 0.232 | UJ | 1.34 | UJ | 2.56 | UJ | 3.99 | UJ | 2.09 | UJ | 5.33 | UJ | 3.38 | UJ | 0.629 | UJ | 1.71 | UJ | 1.7 | UJ | 0.0489 | UJ | 0.217 | UJ | 0.0666 | UJ | 0.078 | UJ | 0.0573 | UJ | 0.0672 | UJ | 0.465 | UJ | 0.625 | UJ
PCB-122 | 76842-07-4 | 1668C | ng/kg | 9.15 |  | 1.99 | J | 9.78 |  | 1.2 | J | 3.38 | J | 9.09 | J | 57.7 |  | 24.9 | J | 3.56 | UJ | 19.9 | J | 19.3 |  | 2.02 | J | 7.76 | NJ | 6.27 | J | 1.48 |  | 3.54 |  | 0.587 | NJ | 0.456 |  | 0.438 | NJ | 0.346 | NJ | 9.03 |  | 12.6
PCB-123 | 65510-44-3 | 1668C | ng/kg | 11 |  | 2.81 | J | 15.6 |  | 1.83 | J | 4.02 | NJ | 9.16 | NJ | 69.4 | NJ | 34.6 |  | 5.84 | NJ | 17 | J | 29.1 |  | 3.05 | NJ | 9.52 | J | 8.93 | NJ | 1.94 |  | 3.8 |  | 0.958 |  | 0.801 |  | 0.699 | NJ | 0.544 |  | 10.9 | NJ | 12.6 | NJ
PCB-126 | 57465-28-8 | 1668C | ng/kg | 7.24 |  | 1.64 | J | 7.32 |  | 0.716 | NJ | 1.81 | NJ | 3.63 | NJ | 52.3 | NJ | 23.5 |  | 4.3 | UJ | 13 | J | 10.3 | NJ | 2.11 | J | 8.03 | J | 5.36 | NJ | 1.07 |  | 0.908 | UJ | 0.469 |  | 0.455 | NJ | 0.345 | J | 0.209 | J | 6.71 | NJ | 6.63 | NJ
PCB-127 | 39635-33-1 | 1668C | ng/kg | 1.64 | UJ | 0.85 | UJ | 2.75 | UJ | 0.676 | UJ | 0.529 | NJ | 1.1 | NJ | 8.61 |  | 9.15 | UJ | 3.64 | UJ | 7.93 | UJ | 8.21 | UJ | 2.04 | UJ | 4.72 | UJ | 4.57 | UJ | 0.387 | UJ | 0.689 | UJ | 0.0967 | UJ | 0.129 | UJ | 0.159 | UJ | 0.116 | UJ | 3.96 | UJ | 3.61
PCB-128/166 | na | 1668C | ng/kg | 176 |  | 37.8 |  | 239 |  | 22.3 |  | 57.2 |  | 135 |  | 1070 |  | 504 |  | 67.9 |  | 387 |  | 239 |  | 45.8 |  | 175 |  | 143 |  | 26.8 |  | 68.5 |  | 9.69 |  | 9.18 |  | 6.82 |  | 5.3 |  | 173 | NJ | 204
PCB-129/138/160/163 | na | 1668C | ng/kg | 969 |  | 208 |  | 1360 |  | 130 |  | 315 |  | 768 |  | 6460 |  | 2790 |  | 345 |  | 2260 |  | 1440 |  | 255 |  | 993 |  | 790 |  | 173 |  | 416 |  | 70.1 |  | 63.7 |  | 51 |  | 34.9 |  | 1120 |  | 1150
PCB-130 | 52663-66-8 | 1668C | ng/kg | 66.3 |  | 12.7 |  | 90.4 |  | 7.78 |  | 20.8 |  | 52.2 |  | 427 |  | 177 |  | 21.3 |  | 140 |  | 94.2 |  | 14.4 |  | 63.9 |  | 45 |  | 10.6 |  | 28.4 |  | 4.16 |  | 3.98 |  | 2.93 |  | 2.13 |  | 75.4 |  | 77.1
PCB-131 | 61798-70-7 | 1668C | ng/kg | 13 |  | 2.37 | J | 13.3 |  | 1.37 | J | 3.98 | J | 10.4 |  | 85.8 |  | 41.4 | J | 3.84 | NJ | 28.6 | NJ | 20.7 |  | 1.6 | NJ | 13.6 |  | 8.57 | J | 2.21 |  | 7.35 |  | 0.664 | NJ | 0.674 | NJ | 0.434 |  | 0.234 | UJ | 13.5 |  | 11.2
PCB-132 | 38380-05-1 | 1668C | ng/kg | 325 |  | 65.7 |  | 414 |  | 37.4 |  | 93.9 |  | 248 |  | 2360 |  | 954 |  | 97.5 |  | 728 |  | 450 |  | 70.7 |  | 325 |  | 242 |  | 52.3 |  | 155 |  | 17 |  | 16.2 |  | 11.9 |  | 7.91 |  | 373 |  | 354
PCB-133 | 35694-04-3 | 1668C | ng/kg | 12.5 |  | 2.97 | J | 17.1 |  | 1.6 | NJ | 3.98 | J | 11.6 |  | 78.5 |  | 33.8 | J | 4.5 | NJ | 25.4 | J | 16.5 |  | 3.97 | J | 13.3 |  | 8.01 | J | 2.34 |  | 5.42 |  | 1.07 |  | 0.973 |  | 0.776 |  | 0.462 | NJ | 14.6 |  | 13.1
PCB-134/143 | na | 1668C | ng/kg | 49.1 |  | 10.4 |  | 60.5 |  | 5.83 |  | 14.6 |  | 39.6 |  | 346 |  | 140 |  | 17.5 |  | 118 |  | 76.6 |  | 12.3 |  | 51.3 |  | 37.5 |  | 8.26 |  | 24.6 |  | 2.44 |  | 2.37 |  | 1.76 |  | 1.09 |  | 54.5 |  | 47.6
PCB-135/151/154 | na | 1668C | ng/kg | 278 |  | 57.1 |  | 375 |  | 38.9 |  | 73.6 |  | 207 |  | 1830 |  | 734 |  | 160 |  | 1100 |  | 662 |  | 107 |  | 434 |  | 374 |  | 50.9 |  | 110 |  | 17.2 |  | 15.5 |  | 11.3 |  | 7.77 |  | 299 |  | 326
PCB-136 | 38411-22-2 | 1668C | ng/kg | 103 |  | 20.4 |  | 119 |  | 14.2 |  | 26.2 |  | 73.3 |  | 702 |  | 271 |  | 28.4 |  | 247 |  | 147 |  | 21.9 |  | 102 |  | 73.2 |  | 16.5 |  | 46.6 |  | 5.69 |  | 4.79 |  | 3.33 |  | 2.48 |  | 103 |  | 113
PCB-137 | 35694-06-5 | 1668C | ng/kg | 56.3 |  | 11.8 |  | 74.2 |  | 6.44 |  | 15.6 |  | 41.3 |  | 353 |  | 142 |  | 18.4 |  | 108 |  | 80.2 | NJ | 11.6 |  | 55.8 |  | 34.1 |  | 7.85 |  | 27.3 |  | 3.4 |  | 3.22 |  | 2.51 |  | 1.85 |  | 63.7 |  | 50
PCB-139/140 | na | 1668C | ng/kg | 16.5 |  | 3.92 | J | 21 |  | 2.49 | J | 5.05 |  | 13.3 |  | 106 |  | 47.8 |  | 4.95 | J | 34.5 |  | 24 | NJ | 4.57 | J | 17.1 |  | 11.3 |  | 2.87 |  | 8.48 |  | 1.08 |  | 1.04 |  | 0.895 |  | 0.511 |  | 18.3 |  | 14.8
PCB-141 | 52712-04-6 | 1668C | ng/kg | 178 |  | 36.4 |  | 255 |  | 22.9 |  | 52.3 |  | 138 |  | 1180 |  | 501 |  | 59.8 |  | 456 |  | 257 |  | 44.2 |  | 175 |  | 156 |  | 30.2 |  | 70.6 |  | 10.7 |  | 9.19 |  | 7.46 |  | 5.15 |  | 204 |  | 195
PCB-142 | 41411-61-4 | 1668C | ng/kg | 1.92 | UJ | 1.11 | UJ | 6.3 | UJ | 0.53 | UJ | 0.646 | UJ | 0.703 | UJ | 2.84 | UJ | 12 | UJ | 3.77 | UJ | 15.2 | UJ | 6 | UJ | 1.56 | UJ | 3.03 | UJ | 2.63 | UJ | 0.592 | UJ | 0.679 | UJ | 0.191 | UJ | 0.247 | UJ | 0.184 | UJ | 0.221 | UJ | 1.85 | UJ | 5.53 | UJ
PCB-144 | 68194-14-9 | 1668C | ng/kg | 44.1 |  | 8.38 |  | 57.6 |  | 5.25 | NJ | 9.96 |  | 28.4 |  | 261 |  | 107 |  | 11.2 | J | 103 | NJ | 64.2 | NJ | 8.51 |  | 42.3 | NJ | 33.4 |  | 5.22 |  | 15.8 |  | 1.78 |  | 1.71 |  | 0.06 | UJ | 0.753 |  | 39.5 |  | 45.9
PCB-145 | 74472-40-5 | 1668C | ng/kg | 0.388 | UJ | 0.556 | UJ | 0.494 | UJ | 0.199 | UJ | 0.113 | NJ | 0.249 | UJ | 4.36 |  | 4.8 | UJ | 2.18 | UJ | 4.2 | UJ | 3.31 | UJ | 0.727 | UJ | 1.49 | UJ | 1.26 | UJ | 0.0489 | UJ | 0.225 | J | 0.0398 | UJ | 0.0459 | UJ | 0.0497 | UJ | 0.0594 | UJ | 0.54 | J | 0.51 | NJ
PCB-146 | 51908-16-8 | 1668C | ng/kg | 129 |  | 30.7 |  | 188 |  | 19 |  | 41.5 |  | 109 |  | 816 |  | 342 |  | 51.2 |  | 282 |  | 186 |  | 37.8 |  | 131 |  | 100 |  | 13.8 | NJ | 25.6 | NJ | 5.07 | NJ | 5.02 | NJ | 5.11 | NJ | 4.17 | NJ | 136 | NJ | 157
PCB-147/149 | na | 1668C | ng/kg | 638 |  | 145 |  | 870 |  | 89.7 |  | 201 |  | 501 |  | 4660 |  | 1850 |  | 204 |  | 1570 |  | 986 |  | 157 |  | 673 |  | 521 |  | 130 |  | 291 |  | 43.8 |  | 41.9 |  | 30 |  | 20.1 |  | 774 |  | 767
PCB-148 | 74472-41-6 | 1668C | ng/kg | 1.5 | J | 0.713 | UJ | 1.34 | NJ | 0.255 | UJ | 0.429 | NJ | 1.48 | J | 4.85 |  | 6.24 | UJ | 2.84 | UJ | 5.47 | UJ | 4.31 | UJ | 0.948 | UJ | 1.94 | UJ | 1.65 | UJ | 0.258 | NJ | 0.248 | J | 0.137 | NJ | 0.142 | NJ | 0.0623 | UJ | 0.0594 | UJ | 0.947 |  | 1.29 | NJ
PCB-150 | 68194-08-1 | 1668C | ng/kg | 1.25 | J | 0.533 | UJ | 1.26 | J | 0.255 | NJ | 0.322 | J | 0.972 | J | 8.91 |  | 4.62 | UJ | 2.03 | UJ | 3.91 | UJ | 3.08 | UJ | 1.08 | NJ | 1.39 | UJ | 1.18 | UJ | 0.183 | NJ | 0.467 |  | 0.103 | J | 0.075 | NJ | 0.0495 | UJ | 0.0594 | UJ | 1.15 |  | 1.59 | J
PCB-152 | 68194-09-2 | 1668C | ng/kg | 0.897 | NJ | 0.522 | UJ | 1.06 | NJ | 0.187 | UJ | 0.29 | NJ | 0.668 | NJ | 5.63 |  | 4.48 | UJ | 1.93 | UJ | 3.73 | UJ | 2.94 | UJ | 0.646 | UJ | 1.32 | UJ | 1.12 | UJ | 0.139 | NJ | 0.412 |  | 0.072 | J | 0.0459 | UJ | 0.053 | NJ | 0.0594 | UJ | 0.714 | J | 0.933 | J
PCB-153/168 | na | 1668C | ng/kg | 681 |  | 159 |  | 1010 |  | 104 |  | 239 |  | 615 |  | 4640 |  | 1970 |  | 273 |  | 1680 |  | 1070 |  | 191 |  | 699 |  | 588 |  | 122 | NJ | 263 |  | 59.3 |  | 50.2 |  | 39.7 |  | 29.4 |  | 850 |  | 855
PCB-155 | 33979-03-2 | 1668C | ng/kg | 0.437 | NJ | 0.406 | UJ | 0.454 | J | 0.16 | NJ | 0.065 | NJ | 0.323 | J | 1.29 | J | 0.833 | J | 2.1 | UJ | 3.58 | UJ | 2.54 | UJ | 0.558 | UJ | 1.21 | UJ | 0.999 | UJ | 0.069 | NJ | 0.0496 | UJ | 0.073 | J | 0.0459 | UJ | 0.0484 | UJ | 0.0594 | UJ | 0.309 | NJ | 0.354 | NJ
PCB-156/157 | na | 1668C | ng/kg | 122 |  | 25.3 |  | 188 |  | 14.3 |  | 36.2 |  | 82.8 |  | 704 |  | 318 |  | 44.4 |  | 257 |  | 184 |  | 32.1 | NJ | 119 |  | 92.7 |  | 17 |  | 52.6 |  | 6.43 |  | 5.98 |  | 4.51 |  | 3.24 |  | 113 |  | 136
PCB-158 | 74472-42-7 | 1668C | ng/kg | 104 |  | 21.6 |  | 139 |  | 12.3 |  | 31.5 |  | 77.2 |  | 671 |  | 300 |  | 32.9 |  | 221 |  | 134 |  | 23.6 |  | 105 |  | 75.5 |  | 14.9 |  | 41.8 |  | 5.55 |  | 5.34 |  | 4.12 |  | 2.86 |  | 114 |  | 112
PCB-159 | 39635-35-3 | 1668C | ng/kg | 8.43 |  | 2.56 | J | 14.7 |  | 1.54 | J | 2.76 | NJ | 6.77 |  | 46.8 |  | 34.1 | J | 5.71 | NJ | 33.1 |  | 20.1 | NJ | 2.55 | J | 10.7 | NJ | 12.7 | NJ | 2.36 |  | 3.04 |  | 0.674 | NJ | 0.649 |  | 0.457 | NJ | 0.318 | NJ | 16 |  | 14.4
PCB-161 | 74472-43-8 | 1668C | ng/kg | 1.3 | UJ | 0.752 | UJ | 4.26 | UJ | 0.358 | UJ | 0.434 | UJ | 0.486 | UJ | 1.89 | UJ | 8.64 | UJ | 2.58 | UJ | 10.4 | UJ | 4.1 | UJ | 1.07 | UJ | 2.07 | UJ | 1.8 | UJ | 0.403 | UJ | 0.463 | UJ | 0.13 | UJ | 0.168 | UJ | 0.125 | UJ | 0.15 | UJ | 1.24 | UJ | 3.56 | UJ
PCB-162 | 39635-34-2 | 1668C | ng/kg | 3.9 | J | 0.849 | UJ | 5.73 | J | 0.538 | NJ | 1.39 | J | 3.04 |  | 21 |  | 10.6 | J | 3.07 | UJ | 12.4 | UJ | 5.59 | J | 1.27 | UJ | 3.55 | J | 3.25 | J | 0.771 |  | 1.38 |  | 0.245 | J | 0.25 | J | 0.267 | J | 0.156 | UJ | 3.93 |  | 4.19 | UJ
PCB-164 | 74472-45-0 | 1668C | ng/kg | 70.5 |  | 14.9 |  | 104 |  | 8.72 |  | 21.4 |  | 54.9 |  | 449 |  | 216 |  | 27.2 |  | 164 |  | 93.6 |  | 16.5 |  | 72.4 |  | 52.9 |  | 12.5 |  | 28.5 |  | 4.82 |  | 4.5 |  | 3.3 |  | 2.19 |  | 78.3 |  | 87.6
PCB-165 | 74472-46-1 | 1668C | ng/kg | 1.5 | UJ | 0.869 | UJ | 4.92 | UJ | 0.414 | UJ | 0.498 | UJ | 0.565 | UJ | 2.15 | UJ | 9.49 | UJ | 3.04 | UJ | 12.3 | UJ | 4.84 | UJ | 1.26 | UJ | 2.45 | UJ | 2.12 | UJ | 0.464 | UJ | 0.533 | UJ | 0.15 | UJ | 0.194 | UJ | 0.144 | UJ | 0.173 | UJ | 1.41 | UJ | 4.3 | UJ
PCB-167 | 52663-72-6 | 1668C | ng/kg | 41.9 |  | 8.86 |  | 66.8 |  | 5.59 |  | 13 |  | 29.7 |  | 261 |  | 123 |  | 15.6 | J | 109 |  | 69.5 |  | 10.5 |  | 43.2 |  | 32 |  | 6.22 |  | 16.3 |  | 2.52 |  | 2.38 |  | 2.04 |  | 1.29 |  | 42.4 |  | 50.4
PCB-169 | 32774-16-6 | 1668C | ng/kg | 1.53 | UJ | 0.809 | UJ | 4.9 | UJ | 0.44 | UJ | 0.553 | UJ | 1.35 | UJ | 11.6 | UJ | 8.4 | UJ | 3.09 | UJ | 13.3 | UJ | 5.48 | UJ | 1.41 | UJ | 2.7 | UJ | 2.42 | UJ | 0.666 | UJ | 0.614 | UJ | 0.262 | UJ | 0.263 | UJ | 0.151 | UJ | 0.161 | UJ | 5.4 | UJ | 4.11 | UJ
PCB-170 | 35065-30-6 | 1668C | ng/kg | 206 |  | 45.8 |  | 398 |  | 29.7 |  | 61.9 |  | 174 |  | 1300 |  | 614 |  | 83.4 |  | 571 |  | 340 |  | 54.1 |  | 203 |  | 225 |  | 37 |  | 53 |  | 12 |  | 12.1 |  | 8.6 |  | 5.81 |  | 249 |  | 302
PCB-171/173 | na | 1668C | ng/kg | 79 |  | 16.1 |  | 136 |  | 10.3 |  | 18.5 |  | 57.9 |  | 397 |  | 189 |  | 26.3 | NJ | 181 |  | 98.7 |  | 19.4 |  | 70.9 |  | 64.6 |  | 8.48 |  | 14.8 |  | 3.08 |  | 3.03 |  | 2.41 |  | 1.73 | NJ | 79.7 |  | 98.2
PCB-172 | 52663-74-8 | 1668C | ng/kg | 50.3 |  | 9.63 |  | 91 |  | 7.74 |  | 12.1 |  | 33.4 |  | 250 |  | 109 |  | 20 |  | 114 |  | 67.3 | NJ | 14 | NJ | 46.6 |  | 47.4 |  | 1.96 |  | 2.78 |  | 1.02 |  | 1.84 |  | 1.73 |  | 1.24 |  | 45.2 |  | 68.6
PCB-174 | 38411-25-5 | 1668C | ng/kg | 252 |  | 60.2 |  | 464 |  | 38.9 |  | 67.3 |  | 197 |  | 1330 |  | 621 |  | 100 |  | 611 |  | 390 |  | 64.1 |  | 238 |  | 243 |  | 39.2 |  | 56.6 |  | 12.8 |  | 12.5 |  | 9.13 |  | 6.65 |  | 286 |  | 359
PCB-175 | 40186-70-7 | 1668C | ng/kg | 10.6 |  | 2.7 | J | 23.1 |  | 2.13 | J | 2.62 |  | 8.59 | J | 59.6 |  | 34.9 | J | 3.55 | NJ | 33.1 |  | 16.4 |  | 2.83 | J | 10.1 | J | 7.27 | J | 1.52 |  | 2.59 |  | 0.552 |  | 0.52 | NJ | 0.406 |  | 0.254 | J | 11 |  | 13.8
PCB-176 | 52663-65-7 | 1668C | ng/kg | 30.5 |  | 6.29 |  | 51.8 |  | 4.89 |  | 7.3 |  | 21.4 |  | 169 |  | 74 |  | 9.85 | J | 69.8 |  | 45.7 |  | 6.53 |  | 25.8 | NJ | 25.8 |  | 4.82 |  | 7.8 |  | 1.51 |  | 1.4 |  | 0.909 | NJ | 0.702 |  | 31.1 |  | 34.7
PCB-177 | 52663-70-4 | 1668C | ng/kg | 138 |  | 32.2 |  | 258 |  | 21.6 |  | 38.7 |  | 109 |  | 784 |  | 334 |  | 48.9 |  | 337 |  | 212 |  | 35.5 |  | 132 |  | 130 |  | 19.6 |  | 27.7 |  | 7.08 |  | 6.9 |  | 5.12 |  | 3.86 |  | 156 |  | 181
PCB-178 | 52663-67-9 | 1668C | ng/kg | 50.4 |  | 13.8 |  | 94.9 |  | 9.6 |  | 15.7 |  | 45.8 |  | 279 |  | 130 |  | 19.3 |  | 123 |  | 75.9 | NJ | 14.6 |  | 46.9 |  | 44.4 |  | 8.97 |  | 12.1 |  | 3.88 |  | 3.67 |  | 2.69 |  | 1.93 |  | 61.9 |  | 69.1
PCB-179 | 52663-64-6 | 1668C | ng/kg | 97.2 |  | 25.4 |  | 169 |  | 16.9 |  | 26.4 |  | 75.7 |  | 564 |  | 222 |  | 33.9 |  | 224 |  | 134 |  | 24.7 |  | 83.6 |  | 85.1 |  | 16.6 |  | 25.3 |  | 6.27 |  | 5.55 |  | 4.38 |  | 3.16 |  | 110 |  | 119
PCB-180/193 | na | 1668C | ng/kg | 452 |  | 108 |  | 863 |  | 70.5 |  | 141 |  | 372 |  | 2970 |  | 1400 |  | 182 |  | 1320 |  | 771 |  | 142 |  | 470 |  | 490 |  | 98.4 |  | 147 |  | 31.9 |  | 29.5 |  | 22.3 |  | 15.3 |  | 587 |  | 707
PCB-181 | 74472-47-2 | 1668C | ng/kg | 3.01 | J | 0.531 | UJ | 5 | J | 0.541 | NJ | 0.875 |  | 2.17 | NJ | 15.3 |  | 7.12 |  | 3.65 | UJ | 6.9 | UJ | 5.37 | J | 1.09 | UJ | 2.15 | UJ | 2.14 | UJ | 0.374 | J | 1.01 | NJ | 0.0578 | UJ | 0.186 | NJ | 0.14 | NJ | 0.08 | NJ | 2.66 |  | 3.13 | J
PCB-182 | 60145-23-5 | 1668C | ng/kg | 0.491 | UJ | 0.514 | UJ | 3.12 | J | 0.44 | UJ | 0.889 |  | 1.66 | UJ | 0.394 | UJ | 5.94 |  | 3.24 | UJ | 7.14 | NJ | 3.69 | UJ | 0.967 | UJ | 1.96 | J | 4.26 | J | 0.357 | NJ | 0.603 | NJ | 0.234 | NJ | 0.204 | NJ | 0.107 | NJ | 0.12 | NJ | 1.93 |  | 2.53 | J
PCB-183/185 | na | 1668C | ng/kg | 172 |  | 38.1 |  | 317 |  | 24.5 |  | 45.7 |  | 0.249 | UJ | 927 |  | 432 |  | 61.7 |  | 441 |  | 258 |  | 45.6 |  | 163 |  | 156 |  | 24.5 |  | 43 |  | 8.14 |  | 8.02 |  | 6.12 |  | 4.33 |  | 185 |  | 209
PCB-184 | 74472-48-3 | 1668C | ng/kg | 0.94 | NJ | 0.377 | UJ | 0.666 | UJ | 0.322 | UJ | 0.142 | J | 0.805 | NJ | 4.55 |  | 1.72 | J | 2.21 | UJ | 4.18 | UJ | 2.52 | UJ | 0.66 | UJ | 1.3 | UJ | 1.3 | UJ | 0.061 | NJ | 0.124 | NJ | 0.061 | NJ | 0.0497 | UJ | 0.0673 | UJ | 0.0594 | UJ | 0.708 | J | 0.99 | NJ
PCB-186 | 74472-49-4 | 1668C | ng/kg | 0.393 | UJ | 0.411 | UJ | 0.726 | UJ | 0.351 | UJ | 0.0503 | UJ | 0.249 | UJ | 0.36 | UJ | 0.7 | UJ | 2.5 | UJ | 4.73 | UJ | 2.85 | UJ | 0.747 | UJ | 1.48 | UJ | 1.47 | UJ | 0.0489 | UJ | 0.0669 | UJ | 0.0451 | UJ | 0.0535 | UJ | 0.0724 | UJ | 0.0594 | UJ | 0.113 | UJ | 0.627 | UJ
PCB-187 | 52663-68-0 | 1668C | ng/kg | 301 |  | 78.2 |  | 558 |  | 56.6 |  | 92 |  | 257 |  | 1680 |  | 763 |  | 133 |  | 755 |  | 461 |  | 94.4 |  | 309 |  | 305 |  | 42.8 | NJ | 61.2 | NJ | 16 | NJ | 14.8 | NJ | 11.7 | NJ | 8.19 | NJ | 286 | NJ | 436
PCB-188 | 74487-85-7 | 1668C | ng/kg | 0.313 | UJ | 0.325 | UJ | 1.26 | J | 0.251 | UJ | 0.195 | NJ | 0.834 | NJ | 4.74 |  | 2.29 | NJ | 2.44 | UJ | 4.44 | UJ | 2.56 | UJ | 0.675 | UJ | 1.4 | UJ | 1.32 | UJ | 0.195 | NJ | 0.231 | NJ | 0.077 | J | 0.104 | J | 0.0591 | UJ | 0.0594 | UJ | 0.734 | J | 0.894
PCB-189 | 39635-31-9 | 1668C | ng/kg | 9.47 |  | 1.91 | J | 18.4 |  | 1.47 | J | 2.83 |  | 6.36 | J | 54.2 |  | 30.1 |  | 4.13 | J | 22.4 | J | 11.1 | J | 3.35 | J | 7.44 | J | 9.77 |  | 1.71 |  | 2.46 |  | 0.618 |  | 0.568 |  | 0.41 | NJ | 0.307 | J | 10.1 |  | 11.9
PCB-190 | 41411-64-7 | 1668C | ng/kg | 48 | NJ | 11.8 |  | 102 |  | 7.83 | NJ | 12.5 |  | 30.1 |  | 233 |  | 136 |  | 25.7 | NJ | 129 |  | 72 | NJ | 14.1 |  | 49.5 |  | 51.6 |  | 5.85 |  | 8.36 |  | 2.09 |  | 2.26 |  | 1.62 |  | 1.08 |  | 49 |  | 67.4
PCB-191 | 74472-50-7 | 1668C | ng/kg | 11.5 |  | 2.02 | J | 18.8 |  | 1.18 | J | 2.75 |  | 6.09 | J | 60 |  | 25.8 |  | 3 | UJ | 29.1 | NJ | 14.2 | J | 2.5 | J | 8.71 | J | 10.5 |  | 1.33 |  | 2.08 |  | 0.46 |  | 0.398 | NJ | 0.315 | J | 0.231 | J | 10.4 |  | 14.6
PCB-192 | 74472-51-8 | 1668C | ng/kg | 0.45 | UJ | 0.471 | UJ | 4.96 | J | 0.403 | UJ | 0.0503 | UJ | 0.34 | J | 0.36 | UJ | 0.824 | UJ | 3.28 | UJ | 6.2 | UJ | 3.74 | UJ | 0.98 | UJ | 1.94 | UJ | 1.92 | UJ | 0.0489 | UJ | 0.0709 | UJ | 0.0478 | UJ | 0.0567 | UJ | 0.0768 | UJ | 0.061 | UJ | 0.123 | UJ | 0.741 | UJ
PCB-194 | 35694-08-7 | 1668C | ng/kg | 112 |  | 27 |  | 223 |  | 18.7 |  | 38.2 |  | 95.7 |  | 786 |  | 420 |  | 67.2 |  | 341 |  | 216 |  | 41.7 |  | 130 |  | 142 |  | 29.7 |  | 41.3 |  | 9.93 |  | 9.55 |  | 6.7 |  | 4.59 |  | 153 |  | 194
PCB-195 | 52663-78-2 | 1668C | ng/kg | 42.2 |  | 9.8 |  | 85.5 |  | 6.82 |  | 14.2 |  | 38.8 |  | 248 |  | 154 |  | 21.8 | NJ | 132 | NJ | 80 |  | 14.2 |  | 49.3 |  | 48.1 |  | 11.3 |  | 11 |  | 3.54 |  | 3.18 |  | 2.23 |  | 1.71 |  | 61.1 |  | 73.3
PCB-196 | 42740-50-1 | 1668C | ng/kg | 67.3 |  | 16.4 |  | 130 |  | 12.2 |  | 20 |  | 48.4 |  | 358 |  | 192 |  | 41.6 |  | 188 |  | 139 | NJ | 18.3 | NJ | 67.5 |  | 83.5 |  | 11.4 |  | 18.5 |  | 3.47 |  | 3.35 |  | 2.39 |  | 1.91 | NJ | 71.7 |  | 101
PCB-197/200 | na | 1668C | ng/kg | 25.1 |  | 6.39 |  | 43.7 |  | 4.93 |  | 7.92 |  | 21.5 |  | 147 |  | 67.7 |  | 11.8 | J | 69.1 |  | 44.5 |  | 10.3 | NJ | 23.3 | NJ | 32.2 |  | 2.29 | NJ | 3.32 | NJ | 0.646 | NJ | 0.609 | NJ | 0.504 | NJ | 0.432 | NJ | 11.7 | NJ | 33.1 | NJ
PCB-198/199 | na | 1668C | ng/kg | 186 |  | 47.2 |  | 369 |  | 36.6 |  | 59.1 |  | 153 |  | 1040 |  | 543 |  | 99.2 |  | 430 |  | 320 |  | 61.9 |  | 172 |  | 193 |  | 37.9 |  | 50.9 |  | 15.5 |  | 13.5 |  | 10.4 |  | 7.75 |  | 199 |  | 313
PCB-201 | 40186-71-8 | 1668C | ng/kg | 18.4 |  | 5.23 | J | 34.8 |  | 4.35 |  | 6.04 |  | 15.8 |  | 118 |  | 59.6 |  | 9.01 | NJ | 53.4 | NJ | 33.9 |  | 7.92 | NJ | 21.2 | NJ | 22 |  | 4.37 |  | 7.54 |  | 1.72 | NJ | 1.41 |  | 1.07 |  | 0.755 | NJ | 23.7 |  | 29.1
PCB-202 | 2136-99-4 | 1668C | ng/kg | 40.8 |  | 12.4 |  | 77.8 |  | 7.51 |  | 14 |  | 35.2 |  | 238 |  | 107 |  | 33.6 | NJ | 120 | NJ | 78.6 |  | 16.2 |  | 42.5 | NJ | 45.7 |  | 9.95 |  | 13.2 |  | 5.1 |  | 4.34 |  | 3.06 |  | 2.37 | NJ | 48.9 |  | 70.2
PCB-203 | 52663-76-0 | 1668C | ng/kg | 111 |  | 27.2 |  | 213 |  | 19.5 |  | 33.7 |  | 81.8 |  | 603 |  | 314 |  | 77.1 |  | 272 |  | 214 | NJ | 39.3 |  | 119 |  | 132 | NJ | 21 |  | 29.6 |  | 8.09 |  | 8.29 |  | 5.6 |  | 4.26 |  | 114 |  | 188
PCB-204 | 74472-52-9 | 1668C | ng/kg | 0.557 | UJ | 0.583 | UJ | 0.552 | UJ | 0.489 | UJ | 0.128 | NJ | 0.249 | UJ | 0.579 | J | 1.12 | UJ | 2.87 | UJ | 5.19 | UJ | 4.32 | UJ | 1.05 | UJ | 1.99 | UJ | 2.09 | UJ | 0.0489 | UJ | 0.0584 | UJ | 0.0456 | UJ | 0.0459 | UJ | 0.0526 | UJ | 0.0594 | UJ | 0.144 | NJ | 0.148 | NJ
PCB-205 | 74472-53-0 | 1668C | ng/kg | 5.67 |  | 1.28 | NJ | 11 |  | 1.24 | J | 2.02 |  | 5.05 |  | 37.3 |  | 18.9 |  | 2.74 | NJ | 15.2 | J | 13.8 | J | 1.84 | J | 5.29 | NJ | 6.74 | J | 1.41 |  | 1.97 |  | 0.593 |  | 0.492 |  | 0.326 | NJ | 0.194 | J | 7.76 |  | 9.4
PCB-206 | 40186-72-9 | 1668C | ng/kg | 88.1 |  | 24.5 |  | 206 |  | 23.5 |  | 31.6 |  | 79.2 |  | 620 |  | 274 |  | 64.1 |  | 200 |  | 156 |  | 31.8 |  | 88.3 |  | 104 |  | 22.3 |  | 29.3 |  | 13.3 |  | 9.35 |  | 7.32 |  | 5.55 |  | 110 |  | 175
PCB-207 | 52663-79-3 | 1668C | ng/kg | 11 | NJ | 3.61 | NJ | 22.1 | NJ | 2.44 | NJ | 4.11 |  | 10.1 |  | 74.2 |  | 33.1 | J | 6.51 | NJ | 25.6 | NJ | 23.3 | NJ | 4.59 | J | 11.2 | J | 10.9 |  | 2.92 |  | 5.4 |  | 1.8 |  | 1.44 |  | 1.36 |  | 0.787 |  | 14 |  | 19.9
PCB-208 | 52663-77-1 | 1668C | ng/kg | 30.7 |  | 8.48 |  | 74.2 |  | 9.22 |  | 11.1 |  | 28 |  | 199 |  | 94.6 |  | 23.5 |  | 72.5 |  | 57.1 |  | 12.3 |  | 32.6 |  | 32.1 |  | 7.94 |  | 8.73 | NJ | 4.97 | NJ | 4.02 | NJ | 3.45 | NJ | 2.27 |  | 36.9 |  | 66.7
PCB-209 | 2051-24-3 | 1668C | ng/kg | 28.7 |  | 12.8 |  | 77.3 |  | 21.2 |  | 22.7 |  | 44.5 |  | 161 |  | 99.8 |  | 32.2 |  | 76.8 |  | 110 |  | 19.6 | NJ | 36.7 |  | 39.3 |  | 13.5 |  | 12.4 |  | 9.14 |  | 6.25 |  | 7.87 |  | 4.47 |  | 51.2 |  | 84.5
Aroclor 1242 | 53469-21-9 | calculated | mg/kg | 0.8166 |  | 0.3096 |  | 1.0524 |  | 0.23016 |  | 0.5001 |  | 1.155 |  | 5.181 |  | 2.4381 |  | 0.4176 |  | 1.0965 |  | 2.805 |  | 0.4158 |  | 0.6189 |  | 0.5172 |  | 0.2061 |  | 0.15957 |  | 0.2382 |  | 0.06726 |  | 0.07272 |  | 0.06663 |  | 1.0131 |  | 1.3404
Aroclor 1254 | 11097-69-1 | calculated | mg/kg | 6.576 |  | 1.2488 |  | 6.008 |  | 0.8456 |  | 2.32 |  | 5.296 |  | 39.44 |  | 15.88 |  | 2.264 |  | 13.08 |  | 11.624 |  | 1.7144 |  | 6.496 |  | 4.696 |  | 0.9376 |  | 2.96 |  | 0.3776 |  | 0.34 |  | 0.2792 |  | 0.1952 |  | 6.368 |  | 7.552
Aroclor 1260 | 11096-82-5 | calculated | mg/kg | 4.15 |  | 0.9595 |  | 7.89 |  | 0.6235 |  | 1.243 |  | 2.7312 |  | 25.985 |  | 12.23 |  | 1.6355 |  | 11.66 |  | 6.845 |  | 1.2085 |  | 4.18 |  | 4.355 |  | 0.7995 |  | 1.215 |  | 0.2602 |  | 0.2481 |  | 0.1851 |  | 0.1272 |  | 5.105 |  | 6.09
Polychlorinated biphenyls (by low-resolution mass spectrometry)
Aroclor 1016 | 12674-11-2 | 8082A | mg/kg | 5 | U | - |  | 3.8 | U | 3.9 | U | 3.9 | U | - |  | - |  | - |  | - |  | - |  | 32 | U | 4 | U | - |  | - |  | 4 | U | 3.9 | U | 6.1 | U | 4 | U | 4 | U | - |  | 6 | U | 7.8 | U
Aroclor 1242 | 53469-21-9 | 8082A | mg/kg | 5 | U | - |  | 3.8 | U | 3.9 | U | 3.9 | U | - |  | - |  | - |  | - |  | - |  | 32 | U | 4 | U | - |  | - |  | 4 | U | 3.9 | U | 6.1 | U | 4 | U | 4 | U | - |  | 15 | U | 7.8 | U
Aroclor 1248 | 12672-29-6 | 8082A | mg/kg | 9.9 |  | - |  | 4.8 | U | 3.9 | U | 3.9 | U | - |  | - |  | - |  | - |  | - |  | 32 | U | 4 | U | - |  | - |  | 4 | U | 3.9 | U | 6.1 | U | 4 | U | 4 | U | - |  | 6 | U | 7.8 | U
Aroclor 1254 | 11097-69-1 | 8082A | mg/kg | 24 |  | - |  | 12 |  | 3.9 | U | 6.5 |  | - |  | - |  | - |  | - |  | - |  | 40 |  | 8 |  | - |  | - |  | 4 | U | 3.9 | U | 6.1 | U | 4.5 | J | 4 | U | - |  | 19 |  | 13
Aroclor 1260 | 11096-82-5 | 8082A | mg/kg | 13 |  | - |  | 12 |  | 3 | J | 4.2 |  | - |  | - |  | - |  | - |  | - |  | 19 | J | 5.6 |  | - |  | - |  | 4 | U | 3.9 | U | 6.1 | U | 3.9 | J | 4 | U | - |  | 15 |  | 11
Aroclor 1221 | 11104-28-2 | 8082A | mg/kg | 5 | U | - |  | 3.8 | U | 3.9 | U | 3.9 | U | - |  | - |  | - |  | - |  | - |  | 32 | U | 4 | U | - |  | - |  | 4 | U | 3.9 | U | 6.1 | U | 4 | U | 4 | U | - |  | 6 | U | 7.8 | U
Aroclor 1232 | 11141-16-5 | 8082A | mg/kg | 5 | U | - |  | 3.8 | U | 3.9 | U | 9.8 | U | - |  | - |  | - |  | - |  | - |  | 320 | U | 12 | U | - |  | - |  | 20 | U | 9.8 | U | 6.1 | U | 4 | U | 4 | U | - |  | 6 | U | 35 | U
This report contains CAS Registry Numbers®, which is a Registered Trademark of the American Chemical Society. CAS recommends the verification of the CASRNs through CAS Client ServicesSM.
LPAH is a summed concentration of naphthalene, acenaphthylene, acenaphthene, fluorene, phenanthrene, and anthracene.
HPAH is a summed concentration of fluoranthene, pyrene, benz[a]anthracene, chrysene, total benzofluoranthenes (sum of b-, j-, and k- isomers), benzo[a]pyrene, indeno[1,2,3-c,d]pyrene, dibenzo[a,h]anthracene, and benzo[g,h,i]perylene.
cPAH is a summed concentration of benzo(a)anthracene, chrysene, benzo(a)pyrene, indeno(1,2,3-c,d)pyrene, dibenz(a,h)anthracene, and total benzofluoranthenes (sum of b-, j-, and k- isomers).
Total dioxins/furans is a summed concentration of 17 congeners.
Total polychlorinated biphenyls is a summed concentration of 209 congeners.
R, unquantifiable. For hexavalent chromium on 03-06-2014, the result was rejected by the laboratory owing to no matrix spike/matrix spike duplicate recovery. For total organic carbon, metals, and polycyclic aromatic hydrocarbons on 06-09-2014, the results were rejected by USGS owing to very low solids content (1 percent) of the sample. For polycyclic aromatic hydrocarbons on 12-22-2014, the results were rejected by the laboratory owing to improper sample preparation. The summed values (LPAH, HPAH, cPAH) for that date were calculated from Method 8270 results. For PCB-003 on 02-26-2015, the result was unquantifiable owing to extraction interference of labeled compound.

## Table A7 - Bed Sed Results
Table A7. Concentrations or percent of organic carbon, hexavalent chromium, metals, polycyclic aromatic hydrocarbons and other semivolatile compounds, butyltins, pesticides, volatile organic compounds, dioxins/furans, polychlorinated biphenyls, and particle-size distribution in bed-sediment samples, Duwamish River at Golf Course at Tukwila, Washington, 2013-15.
[Sample date and type: <, less than, Q; qualifier (blank cells indicate an unqualified detection); U, not detected above detection limit (reporting limit is in Result column); UJ, not detected above detection limit (detection limit is in Result column); J, estimated (result between detection limit and reporting limit); NJ, result did not meet all quantitation criteria (an estimated maxiumum possible concentration is in Result column); R, unquantifiable owing to extraction interference of labeled compound (no value in Result column). Abbreviations: cPAH, carcinogenic polycyclic aromatic hydrocarbon; HPAH, high molecular-weight polycyclic aromatic hydrocarbon; LPAH, low molecular-weight polycyclic aromatic hydrocarbon; mg/kg, milligram per kilogram; μg/kg, microgram per kilogram; μg TEQ/kg, micrograms toxic equivalent per kilogram; ng/kg, nanogram per kilogram; ng TEQ/kg, nanograms toxic equivalent per kilogram; -, not analyzed; <, less than. Concentrations are reported as a dry weight concentration. Unless an alternate reference is given, method numbers refer to the U.S. Environmental Protection Agency's SW-846 publication]
Detected compound
Parameter name | Chemical Abstracts Service No. | Method | Unit | Sample date and type
|  |  |  | 07-22-2014, <2 mm |  | 09-17-2014, <2 mm |  | 02-23-2015, <2 mm |  | 03-23-2015, <2 mm |  | 07-22-2014, <62.5 mm |  | 09-17-2014, <62.5 mm |  | 02-23-2015, <62.5 mm |  | 03-23-2015, <62.5 mm
|  |  |  | Result | Q | Result | Q | Result | Q | Result | Q | Result | Q | Result | Q | Result | Q | Result | Q
Organic carbon
Total Organic Carbon | na | PSEP (1986) | percent | 0.956 |  | 1.1 |  | 0.947 |  | 1.08 |  | 2.5 |  | 2.43 |  | 1.48 |  | 2.1
Hexavalent chromium
Chromium, Hexavalent | 18540-29-9 | 7196A | mg/kg | 0.703 | U | 0.684 | U | 0.6 | U | 0.569 | U | 4.46 | U | 1.14 | U | 1.17 |  | 2.99 | U
Metals
Antimony | 7440-36-0 | 6020 | mg/kg | 0.3 | U | 0.032 | U | 0.03 | U | 0.3 | U | 2 | U | 2 | U | 0.6 | U | 0.5 | U
Arsenic | 7440-38-2 | 6020 | mg/kg | 5.6 |  | 4.8 |  | 4.6 |  | 4.4 |  | 13 |  | 9 |  | 11.3 |  | 9.3
Barium | 7440-39-3 | 6020 | mg/kg | 93.2 |  | 74.2 |  | 72.4 |  | 70.8 |  | 127 |  | 73 |  | 125 |  | 106
Beryllium | 7440-41-7 | 6020 | mg/kg | 0.4 |  | 0.277 | J | 0.266 | J | 0.3 |  | 2 | U | 0.49 | J | 0.55 | J | 0.429 | J
Cadmium | 7440-43-9 | 6020 | mg/kg | 0.2 | U | 0.2 |  | 0.07 | J | 0.08 | J | 1 |  | 0.812 | J | 0.21 | J | 0.18 | J
Chromium | 7440-47-3 | 6020 | mg/kg | 20 |  | 15.5 |  | 17.2 |  | 16.2 |  | 30 |  | 17 |  | 31 |  | 27
Cobalt | 7440-48-4 | 6020 | mg/kg | 8 |  | 6.4 |  | 6.4 |  | 6.5 |  | 11 |  | 6 |  | 11.2 |  | 9.6
Copper | 7440-50-8 | 6020 | mg/kg | 21.2 |  | 16.7 |  | 16.1 |  | 15.5 |  | 39 |  | 23 |  | 37 |  | 30
Lead | 7439-92-1 | 6020 | mg/kg | 6.1 |  | 4.9 |  | 4.5 |  | 4.7 |  | 13 |  | 8.8 |  | 11.6 |  | 11.3
Manganese | 7439-96-5 | 6020 | mg/kg | 531 |  | 576 |  | 458 |  | 472 |  | 965 |  | 865 |  | 929 |  | 940
Mercury | 7439-97-6 | 7471B | mg/kg | 0.05 |  | 0.0239 | J | 0.04 |  | 0.03 |  | 0.2 | U | 0.037 | J | 0.12 |  | 0.11
Molybdenum | 7439-98-7 | 6020 | mg/kg | 0.3 | U | 0.129 | J | 0.163 | J | 0.156 | J | 2 | U | 1.04 | J | 0.55 | J | 0.5
Nickel | 7440-02-0 | 6020 | mg/kg | 21.2 |  | 16.3 |  | 16.8 |  | 16.1 |  | 28 |  | 15 |  | 30 |  | 25
Selenium | 7782-49-2 | 6020 | mg/kg | 0.8 | U | 0.8 | U | 0.16 | J | 0.31 | J | 5 | U | 4 | U | 0.5 | J | 0.7 | J
Silver | 7440-22-4 | 6020 | mg/kg | 0.3 | U | 0.098 | J | 0.059 | J | 0.057 | J | 2 | U | 0.16 | J | 0.122 | J | 0.101 | J
Thallium | 7440-28-0 | 6020 | mg/kg | 0.3 | U | 0.049 | J | 0.044 | J | 0.057 | J | 2 | U | 0.08 | J | 0.122 | J | 0.101 | J
Vanadium | 7440-62-2 | 6020 | mg/kg | 49 |  | 36.6 |  | 39.2 |  | 38.6 |  | 75 |  | 46 |  | 66.5 |  | 59.7
Zinc | 7440-66-6 | 6020 | mg/kg | 58 |  | 51 |  | 48 |  | 48 |  | 90 |  | 60 |  | 90 |  | 80
Polycyclic aromatic hydrocarbons
LPAH | na | calculated | mg/kg | 57.9 |  | 42.88 |  | 38.93 |  | 28.14 |  | 32.25 |  | 88.12 |  | 54.68 |  | 60.66
HPAH | na | calculated | mg/kg | 113.98 |  | 129.33 |  | 159.21 |  | 93.53 | J | 140.23 |  | 419.89 | J | 187.63 |  | 241.28 | J
cPAH | na | calculated | mg/kg | 62.18 |  | 70.53 |  | 88.11 | J | 49.29 | J | 78.33 |  | 226.29 | J | 95.03 | J | 135.58 | J
cPAH | na | calculated | mg TEQ/kg | 12.635 |  | 14.037 |  | 18.675 |  | 9.456 | J | 15.024 |  | 44.598 | J | 18.323 |  | 27.301 | J
1-Methylnaphthalene | 90-12-0 | 8270D SIM | mg/kg | 16.2 |  | 12.3 |  | 9.78 |  | 6.32 |  | 4.32 |  | 5.07 |  | 4.71 |  | 6.93
2-Methylnaphthalene | 91-57-6 | 8270D SIM | mg/kg | 15.2 |  | 11.4 |  | 10.7 |  | 7.57 |  | 5.88 |  | 8.87 |  | 6.3 |  | 10.8
Acenaphthene | 83-32-9 | 8270D SIM | mg/kg | 1.57 |  | 1.11 |  | 0.93 |  | 0.63 |  | 1.4 |  | 2.24 |  | 1.75 |  | 1.77
Acenaphthylene | 208-96-8 | 8270D SIM | mg/kg | 0.55 |  | 0.79 | J | 0.52 |  | 0.48 |  | 0.89 |  | 2.52 |  | 1.2 |  | 1.88
Anthracene | 120-12-7 | 8270D SIM | mg/kg | 10.9 |  | 3.57 |  | 3.52 |  | 1.84 |  | 2.51 |  | 10.3 |  | 4.8 |  | 4.67
Benzo[a]anthracene | 56-55-3 | 8270D SIM | mg/kg | 7.45 |  | 9.92 |  | 13.2 |  | 6.32 |  | 7.74 |  | 20.7 |  | 10.5 |  | 13.5
Benzo[a]pyrene | 50-32-8 | 8270D SIM | mg/kg | 8.81 |  | 9.59 |  | 13 |  | 6.25 |  | 9.87 |  | 29 |  | 12 |  | 18.2
Benzo[g,h,i]perylene | 191-24-2 | 8270D SIM | mg/kg | 11.3 |  | 13.6 |  | 13.4 |  | 8.74 |  | 19.1 |  | 47.9 |  | 17.2 |  | 26
Chrysene | 218-01-9 | 8270D SIM | mg/kg | 16.8 |  | 18.3 |  | 20.4 |  | 12.2 |  | 18.8 |  | 45.9 |  | 22 |  | 29.3
Dibenz[a,h]anthracene | 53-70-3 | 8270D SIM | mg/kg | 2.52 |  | 1.99 |  | 3.25 | J | 1.77 |  | 3.02 |  | 7.49 |  | 2.93 | J | 4.48
Dibenzofuran | 132-64-9 | 8270D SIM | mg/kg | 6.39 |  | 5.2 |  | 4.59 |  | 3.56 |  | 3.11 |  | 5.81 |  | 4.88 |  | 5.02
Fluoranthene | 206-44-0 | 8270D SIM | mg/kg | 18.7 |  | 18.1 |  | 28.3 |  | 17.8 |  | 19.6 |  | 66.8 |  | 41 |  | 40.9
Fluorene | 86-73-7 | 8270D SIM | mg/kg | 2.51 |  | 2.48 |  | 1.48 |  | 1.24 |  | 2.46 |  | 6.62 |  | 3.69 |  | 3.14
Indeno[1,2,3-cd]pyrene | 193-39-5 | 8270D SIM | mg/kg | 7.8 |  | 9.33 |  | 9.56 | J | 5.35 |  | 13.2 |  | 35.8 | J | 11.6 | J | 17.4
Naphthalene | 91-20-3 | 8270D SIM | mg/kg | 7.97 |  | 6.23 |  | 4.98 |  | 3.95 |  | 4.89 |  | 8.04 |  | 5.74 |  | 18.5
Phenanthrene | 85-01-8 | 8270D SIM | mg/kg | 34.4 |  | 28.7 |  | 27.5 |  | 20 |  | 20.1 |  | 58.4 |  | 37.5 |  | 30.7
Pyrene | 129-00-0 | 8270D SIM | mg/kg | 21.8 |  | 27.1 |  | 29.4 |  | 17.7 |  | 23.2 |  | 78.9 |  | 34.4 |  | 38.8
Total benzofluoranthenes | na | 8270D SIM | mg/kg | 18.8 |  | 21.4 |  | 28.7 |  | 17.4 | J | 25.7 |  | 87.4 | J | 36 |  | 52.7 | J
Semivolatile compounds
1,2,4-Trichlorobenzene | 120-82-1 | 8270D | mg/kg | 19 | U | 20 | U | 19 | U | 19 | U | 20 | U | - |  | 20 | U | 20 | U
1,2-Dichlorobenzene | 95-50-1 | 8270D | mg/kg | 19 | U | 20 | U | 19 | U | 19 | U | 20 | U | - |  | 20 | U | 20 | U
1,3-Dichlorobenzene | 541-73-1 | 8270D | mg/kg | 19 | U | 20 | U | 19 | U | 19 | U | 20 | U | - |  | 20 | U | 20 | U
1,4-Dichlorobenzene | 106-46-7 | 8270D | mg/kg | 19 | U | 20 | U | 19 | U | 19 | U | 20 | U | - |  | 20 | U | 20 | U
1-Methylnaphthalene | 90-12-0 | 8270D | mg/kg | 12 | J | 13 | J | 10 | J | 12 | J | 20 | U | - |  | 24 |  | 5.9 | J
2,4,5-Trichlorophenol | 95-95-4 | 8270D | mg/kg | 96 | U | 98 | U | 94 | U | 94 | U | 98 | U | - |  | 100 | U | 99 | U
2,4,6-Trichlorophenol | 88-06-2 | 8270D | mg/kg | 96 | U | 98 | U | 94 | U | 94 | U | 98 | U | - |  | 100 | U | 99 | U
2,4-Dichlorophenol | 120-83-2 | 8270D | mg/kg | 96 | U | 98 | U | 94 | U | 94 | U | 98 | U | - |  | 100 | U | 99 | U
2,4-Dimethylphenol | 105-67-9 | 8270D | mg/kg | 96 | U | 98 | U | 94 | U | 94 | U | 98 | U | - |  | 100 | U | 99 | U
2,4-Dinitrophenol | 51-28-5 | 8270D | mg/kg | 190 | U | 200 | U | 190 | U | 190 | U | 200 | U | - |  | 200 | U | 200 | U
2,4-Dinitrotoluene | 121-14-2 | 8270D | mg/kg | 96 | U | 98 | U | 94 | U | 94 | U | 98 | U | - |  | 100 | U | 99 | U
2,6-Dinitrotoluene | 606-20-2 | 8270D | mg/kg | 96 | U | 98 | U | 94 | U | 94 | U | 98 | U | - |  | 100 | U | 99 | U
2-Chloronaphthalene | 91-58-7 | 8270D | mg/kg | 19 | U | 20 | U | 19 | U | 19 | U | 20 | U | - |  | 20 | U | 20 | U
2-Chlorophenol | 95-57-8 | 8270D | mg/kg | 19 | U | 20 | U | 19 | U | 19 | U | 20 | U | - |  | 20 | U | 20 | U
2-Methylnaphthalene | 91-57-6 | 8270D | mg/kg | 12 | J | 11 | J | 13 | J | 13 | J | 20 | U | - |  | 35 |  | 6.9 | J
2-Methylphenol | 95-48-7 | 8270D | mg/kg | 19 | U | 20 | U | 19 | U | 19 | U | 20 | U | - |  | 20 | U | 20 | U
2-Nitroaniline | 88-74-4 | 8270D | mg/kg | 96 | U | 98 | U | 94 | U | 94 | U | 98 | U | - |  | 100 | U | 99 | U
2-Nitrophenol | 88-75-5 | 8270D | mg/kg | 19 | U | 20 | U | 19 | U | 19 | U | 20 | U | - |  | 20 | U | 20 | U
3,3'-Dichlorobenzidine | 91-94-1 | 8270D | mg/kg | 96 | U | 98 | U | 94 | U | 94 | U | 98 | U | - |  | 100 | U | 99 | U
3-Nitroaniline | 99-09-2 | 8270D | mg/kg | 96 | U | 98 | U | 94 | U | 94 | U | 98 | U | - |  | 100 | U | 99 | U
4,6-Dinitro-2-methylphenol | 534-52-1 | 8270D | mg/kg | 190 | U | 200 | U | 190 | U | 190 | U | 200 | U | - |  | 200 | U | 200 | U
4-Bromophenyl-phenylether | 101-55-3 | 8270D | mg/kg | 19 | U | 20 | U | 19 | U | 19 | U | 20 | U | - |  | 20 | U | 20 | U
4-Chloro-3-methylphenol | 59-50-7 | 8270D | mg/kg | 96 | U | 98 | U | 94 | U | 94 | U | 98 | U | - |  | 100 | U | 99 | U
4-Chloroaniline | 106-47-8 | 8270D | mg/kg | 96 | U | 98 | U | 94 | U | 94 | U | 98 | U | - |  | 100 | U | 99 | U
4-Chlorophenyl-phenylether | 7005-72-3 | 8270D | mg/kg | 19 | U | 20 | U | 19 | U | 19 | U | 20 | U | - |  | 20 | U | 20 | U
4-Methylphenol | 106-44-5 | 8270D | mg/kg | 22 |  | 17 | J | 19 |  | 14 | J | 20 | U | - |  | 28 |  | 20 | U
4-Nitroaniline | 100-01-6 | 8270D | mg/kg | 96 | U | 98 | U | 94 | U | 94 | U | 98 | U | - |  | 100 | U | 99 | U
4-Nitrophenol | 100-02-7 | 8270D | mg/kg | 96 | U | 98 | U | 94 | U | 94 | U | 98 | U | - |  | 100 | U | 99 | U
Acenaphthene | 83-32-9 | 8270D | mg/kg | 19 | U | 20 | U | 19 | U | 19 | U | 20 | U | - |  | 20 | U | 20 | U
Acenaphthylene | 208-96-8 | 8270D | mg/kg | 19 | U | 20 | U | 19 | U | 19 | U | 20 | U | - |  | 20 | U | 20 | U
Anthracene | 120-12-7 | 8270D | mg/kg | 19 | U | 20 | U | 19 | U | 19 | U | 20 | U | - |  | 20 | U | 20 | U
Benzo[a]anthracene | 56-55-3 | 8270D | mg/kg | 19 | U | 20 | U | 8.4 | J | 6.6 | J | 20 | U | - |  | 9 | J | 7.9 | J
Benzo[a]pyrene | 50-32-8 | 8270D | mg/kg | 19 | U | 20 | U | 7.5 | J | 8.4 | J | 20 | U | - |  | 11 | J | 20 | U
Benzo[g,h,i]perylene | 191-24-2 | 8270D | mg/kg | 19 | U | 20 | U | 7.5 | J | 29 |  | 20 | U | - |  | 13 | J | 21
Benzoic acid | 65-85-0 | 8270D | mg/kg | 310 |  | 160 | J | 410 |  | 660 | J | 300 |  | - |  | 1100 |  | 560 | J
Benzyl alcohol | 100-51-6 | 8270D | mg/kg | 19 | U | 130 |  | 210 |  | 200 |  | 140 |  | - |  | 470 |  | 150
Bis(2-chloro-1-methyl) ether | 108-60-1 | 8270D | mg/kg | 19 | U | 20 | U | 19 | U | 19 | U | 20 | U | - |  | 20 | U | 20 | U
Bis(2-chloroethoxy) methane | 111-91-1 | 8270D | mg/kg | 19 | U | 20 | U | 19 | U | 19 | U | 20 | U | - |  | 20 | U | 20 | U
Bis(2-chloroethyl) ether | 111-44-4 | 8270D | mg/kg | 19 | U | 20 | U | 19 | U | 19 | U | 20 | U | - |  | 20 | U | 20 | U
Bis(2-ethylhexyl)phthalate | 117-81-7 | 8270D | mg/kg | 38 | J | 49 | U | 31 | J | 32 | J | 51 |  | - |  | 110 |  | 44 | J
Butylbenzylphthalate | 85-68-7 | 8270D | mg/kg | 19 | U | 20 | U | 19 | U | 19 | U | 20 | U | - |  | 20 | U | 20 | U
Carbazole | 86-74-8 | 8270D | mg/kg | 19 | U | 20 | U | 19 | U | 19 | U | 20 | U | - |  | 20 | U | 20 | U
Chrysene | 218-01-9 | 8270D | mg/kg | 10 | J | 9.8 | J | 16 | J | 13 | J | 20 | U | - |  | 27 |  | 17 | J
Dibenz[a,h]anthracene | 53-70-3 | 8270D | mg/kg | 19 | U | 20 | U | 19 | U | 19 | U | 20 | U | - |  | 20 | U | 20 | U
Dibenzofuran | 132-64-9 | 8270D | mg/kg | 19 | U | 20 | U | 19 | U | 19 | U | 20 | U | - |  | 20 | U | 8.9 | J
Diethylphthalate | 84-66-2 | 8270D | mg/kg | 240 | U | 20 | U | 19 | U | 19 | U | 72 | U | - |  | 20 | U | 34
Dimethylphthalate | 131-11-3 | 8270D | mg/kg | 19 | U | 20 | U | 19 | U | 19 | U | 20 | U | - |  | 20 | U | 20 | U
Di-n-butylphthalate | 84-74-2 | 8270D | mg/kg | 19 | U | 20 | U | 19 | U | 19 | U | 20 | U | - |  | 20 | U | 20 | U
Di-n-octyl phthalate | 117-84-0 | 8270D | mg/kg | 19 | U | 20 | U | 19 | U | 19 | U | 20 | U | - |  | 20 | U | 20 | U
Fluoranthene | 206-44-0 | 8270D | mg/kg | 14 | J | 14 | J | 16 | J | 14 | J | 12 | J | - |  | 28 |  | 19 | J
Fluorene | 86-73-7 | 8270D | mg/kg | 19 | U | 20 | U | 19 | U | 19 | U | 20 | U | - |  | 20 | U | 20 | U
Hexachlorobenzene | 118-74-1 | 8270D | mg/kg | 19 | U | 20 | U | 19 | U | 19 | U | 20 | U | - |  | 20 | U | 20 | U
Hexachlorobutadiene | 87-68-3 | 8270D | mg/kg | 19 | U | 20 | U | 19 | U | 19 | U | 20 | U | - |  | 20 | U | 20 | U
Hexachlorocyclopentadiene | 77-47-4 | 8270D | mg/kg | 96 | U | 98 | U | 94 | U | 94 | U | 98 | U | - |  | 100 | U | 99 | U
Hexachloroethane | 67-72-1 | 8270D | mg/kg | 19 | U | 20 | U | 19 | U | 19 | U | 20 | U | - |  | 20 | U | 20 | U
Indeno[1,2,3-cd]pyrene | 193-39-5 | 8270D | mg/kg | 19 | U | 20 | U | 6.5 | J | 8.4 | J | 20 | U | - |  | 12 | J | 9.9 | J
Isophorone | 78-59-1 | 8270D | mg/kg | 19 | U | 20 | U | 19 | U | 19 | U | 20 | U | - |  | 20 | U | 20 | U
Naphthalene | 91-20-3 | 8270D | mg/kg | 8.6 | J | 20 | U | 6.5 | J | 11 | J | 20 | U | - |  | 19 | J | 7.9 | J
Nitrobenzene | 98-95-3 | 8270D | mg/kg | 19 | U | 20 | U | 19 | U | 19 | U | 20 | U | - |  | 20 | U | 20 | U
N-Nitroso-di-n-propylamine | 621-64-7 | 8270D | mg/kg | 19 | U | 20 | U | 19 | U | 19 | U | 20 | U | - |  | 20 | U | 20 | U
N-Nitrosodiphenylamine | 86-30-6 | 8270D | mg/kg | 19 | U | 20 | U | 19 | U | 19 | U | 20 | U | - |  | 20 | U | 20 | U
Pentachlorophenol | 87-86-5 | 8270D | mg/kg | 96 | U | 98 | U | 94 | U | 94 | U | 98 | U | - |  | 100 | U | 99 | U
Phenanthrene | 85-01-8 | 8270D | mg/kg | 22 |  | 22 |  | 45 |  | 25 |  | 9.8 | J | - |  | 33 |  | 22
Phenol | 108-95-2 | 8270D | mg/kg | 40 |  | 32 |  | 43 | U | 49 |  | 24 |  | - |  | 110 | U | 44
Pyrene | 129-00-0 | 8270D | mg/kg | 12 | J | 15 | J | 19 |  | 13 | J | 9.8 | J | - |  | 29 |  | 16 | J
Total benzofluoranthenes | na | 8270D | mg/kg | 13 | J | 21 | J | 21 | J | 22 | J | 16 | J | - |  | 41 |  | 27 | J
Butyltins
Butyltin | 78763-54-9 | 8270D | mg/kg | 3.8 | U | 4 | U | 3.8 | U | 3.8 | U | 4 | U | - |  | 4 | U | -
Dibutyltin Ion | 14488-53-0 | 8270D | mg/kg | 5.3 | U | 5.6 | U | 5.4 | U | 5.4 | U | 5.7 | U | - |  | 5.7 | U | -
Tributyltin Ion | 36643-28-4 | 8270D | mg/kg | 3.6 | U | 3.8 | U | 3.6 | U | 3.6 | U | 3.8 | U | - |  | 3.8 | U | -
Pesticides
a-HCH (BHC) | 319-84-6 | 8081B | mg/kg | 1.6 | U | 1.6 | U | 0.79 | U | 0.79 | U | 1.6 | U | - |  | 0.83 | U | -
Aldrin | 309-00-2 | 8081B | mg/kg | 1.6 | U | 1.6 | U | 0.79 | U | 0.79 | U | 1.6 | U | - |  | 0.83 | U | -
b-HCH (BHC) | 319-85-7 | 8081B | mg/kg | 1.6 | U | 1.6 | U | 0.79 | U | 0.79 | U | 1.6 | U | - |  | 0.83 | U | -
cis-Chlordane | 5103-71-9 | 8081B | mg/kg | 1.6 | U | 1.6 | U | 0.79 | U | 0.79 | U | 1.6 | U | - |  | 0.83 | U | -
d-HCH (BHC) | 319-86-8 | 8081B | mg/kg | 1.6 | U | 1.6 | U | 0.79 | U | 2.5 | U | 1.6 | U | - |  | 0.83 | U | -
Dieldrin | 60-57-1 | 8081B | mg/kg | 3.2 | U | 3.2 | U | 1.6 | U | 1.6 | U | 3.3 | U | - |  | 1.7 | U | -
Endosulfan I | 959-98-8 | 8081B | mg/kg | 1.6 | U | 1.6 | U | 0.79 | U | 0.79 | U | 1.6 | U | - |  | 0.83 | U | -
Endosulfan II | 33213-65-9 | 8081B | mg/kg | 3.2 | U | 3.2 | U | 1.6 | U | 1.6 | U | 3.3 | U | - |  | 1.7 | U | -
Endosulfan sulfate | 1031-07-8 | 8081B | mg/kg | 3.2 | U | 3.2 | U | 1.6 | U | 1.6 | U | 3.3 | U | - |  | 1.7 | U | -
Endrin | 72-20-8 | 8081B | mg/kg | 3.2 | U | 3.2 | U | 1.6 | U | 1.6 | U | 3.3 | U | - |  | 1.7 | U | -
Endrin aldehyde | 7421-93-4 | 8081B | mg/kg | 3.2 | U | 3.2 | U | 1.6 | U | 1.6 | U | 3.3 | U | - |  | 1.7 | U | -
Endrin ketone | 53494-70-5 | 8081B | mg/kg | 3.2 | U | 3.2 | U | 1.6 | U | 1.6 | U | 3.3 | U | - |  | 1.7 | U | -
g-HCH (BHC, Lindane) | 58-89-9 | 8081B | mg/kg | 1.6 | U | 1.6 | U | 0.79 | U | 0.79 | U | 1.6 | U | - |  | 0.83 | U | -
Heptachlor | 76-44-8 | 8081B | mg/kg | 1.6 | U | 1.6 | U | 0.79 | U | 0.79 | U | 1.6 | U | - |  | 0.83 | U | -
Heptachlor epoxide | 1024-57-3 | 8081B | mg/kg | 3.4 | U | 1.6 | U | 1.6 | U | 1.6 | U | 1.6 | U | - |  | 1.7 | U | -
Methoxychlor | 72-43-5 | 8081B | mg/kg | 16 | U | 16 | U | 7.9 | U | 7.9 | U | 16 | U | - |  | 8.3 | U | -
p,p'-DDD | 72-54-8 | 8081B | mg/kg | 3.2 | U | 3.2 | U | 1.6 | U | 1.6 | U | 3.3 | U | - |  | 1.7 | U | -
p,p'-DDE | 72-55-9 | 8081B | mg/kg | 3.2 | U | 3.2 | U | 1.6 | U | 1.6 | U | 3.3 | U | - |  | 1.7 | U | -
p,p'-DDT | 50-29-3 | 8081B | mg/kg | 3.2 | U | 3.2 | U | 1.6 | U | 1.6 | U | 3.3 | U | - |  | 1.7 | U | -
Toxaphene | 8001-35-2 | 8081B | mg/kg | 160 | U | 160 | U | 39 | U | 40 | U | 160 | U | - |  | 42 | U | -
trans-Chlordane | 5103-74-2 | 8081B | mg/kg | 1.6 | U | 1.6 | U | 0.79 | U | 0.79 | U | 1.6 | U | - |  | 0.83 | U | -
Volatile organic compounds
1,1,1,2-Tetrachloroethane | 630-20-6 | 8260C | mg/kg | 1.6 | U | 1.6 | U | 1.4 | U | 1.3 | U | 10 | U | 8.1 | U | 3.2 | U | 2.6 | U
1,1,1-Trichloroethane | 71-55-6 | 8260C | mg/kg | 1.6 | U | 1.6 | U | 1.4 | U | 1.3 | U | 10 | U | 8.1 | U | 3.2 | U | 2.6 | U
1,1,2,2-Tetrachloroethane | 79-34-5 | 8260C | mg/kg | 1.6 | U | 1.6 | U | 1.4 | U | 1.3 | U | 10 | U | 8.1 | U | 3.2 | U | 2.6 | U
1,1,2-Trichloro-1,2,2-trifluoroethane | 76-13-1 | 8260C | mg/kg | 3.3 | U | 3.3 | U | 2.8 | U | 2.5 | U | 20 | U | 16 | U | 6.3 | U | 5.1 | U
1,1,2-Trichloroethane | 79-00-5 | 8260C | mg/kg | 1.6 | U | 1.6 | U | 1.4 | U | 1.3 | U | 10 | U | 8.1 | U | 3.2 | U | 2.6 | U
1,1-Dichloroethane | 75-34-3 | 8260C | mg/kg | 1.6 | U | 1.6 | U | 1.4 | U | 1.3 | U | 10 | U | 8.1 | U | 3.2 | U | 2.6 | U
1,1-Dichloroethene | 75-35-4 | 8260C | mg/kg | 1.6 | U | 1.6 | U | 1.4 | U | 1.3 | U | 10 | U | 8.1 | U | 3.2 | U | 2.6 | U
1,1-Dichloropropene | 563-58-6 | 8260C | mg/kg | 1.6 | U | 1.6 | U | 1.4 | U | 1.3 | U | 10 | U | 8.1 | U | 3.2 | U | 2.6 | U
1,2,3-Trichlorobenzene | 87-61-6 | 8260C | mg/kg | 8.3 | U | 8.2 | U | 6.9 | U | 6.3 | U | 51 | U | 41 | U | 16 | U | 13 | U
1,2,3-Trichloropropane | 96-18-4 | 8260C | mg/kg | 3.3 | U | 3.3 | U | 2.8 | U | 2.5 | U | 20 | U | 16 | U | 6.3 | U | 5.1 | U
1,2,4-Trichlorobenzene | 120-82-1 | 8260C | mg/kg | 8.3 | U | 8.2 | U | 6.9 | U | 6.3 | U | 51 | U | 41 | U | 16 | U | 13 | U
1,2,4-Trimethylbenzene | 95-63-6 | 8260C | mg/kg | 1.6 | U | 1.6 | U | 1.4 | U | 1.3 | U | 10 | U | 8.1 | U | 3.2 | U | 2.6 | U
1,2-Dibromo-3-chloropropane | 96-12-8 | 8260C | mg/kg | 8.3 | U | 8.2 | U | 6.9 | U | 6.3 | U | 51 | U | 41 | U | 16 | U | 13 | U
1,2-Dibromoethane | 106-93-4 | 8260C | mg/kg | 1.6 | U | 1.6 | U | 1.4 | U | 1.3 | U | 10 | U | 8.1 | U | 3.2 | U | 2.6 | U
1,2-Dichlorobenzene | 95-50-1 | 8260C | mg/kg | 1.6 | U | 1.6 | U | 1.4 | U | 1.3 | U | 10 | U | 8.1 | U | 3.2 | U | 2.6 | U
1,2-Dichloroethane | 107-06-2 | 8260C | mg/kg | 1.6 | U | 1.6 | U | 1.4 | U | 1.3 | U | 10 | U | 8.1 | U | 3.2 | U | 2.6 | U
1,2-Dichloropropane | 78-87-5 | 8260C | mg/kg | 1.6 | U | 1.6 | U | 1.4 | U | 1.3 | U | 10 | U | 8.1 | U | 3.2 | U | 2.6 | U
1,3,5-Trimethylbenzene | 108-67-8 | 8260C | mg/kg | 1.6 | U | 1.6 | U | 1.4 | U | 1.3 | U | 10 | U | 8.1 | U | 3.2 | U | 2.6 | U
1,3-Dichlorobenzene | 541-73-1 | 8260C | mg/kg | 1.6 | U | 1.6 | U | 1.4 | U | 1.3 | U | 10 | U | 8.1 | U | 3.2 | U | 2.6 | U
1,3-Dichloropropane | 142-28-9 | 8260C | mg/kg | 1.6 | U | 1.6 | U | 1.4 | U | 1.3 | U | 10 | U | 8.1 | U | 3.2 | U | 2.6 | U
1,4-Dichlorobenzene | 106-46-7 | 8260C | mg/kg | 1.6 | U | 1.6 | U | 1.4 | U | 1.3 | U | 10 | U | 8.1 | U | 3.2 | U | 2.6 | U
2,2-Dichloropropane | 594-20-7 | 8260C | mg/kg | 1.6 | U | 1.6 | U | 1.4 | U | 1.3 | U | 10 | U | 8.1 | U | 3.2 | U | 2.6 | U
2-Butanone | 78-93-3 | 8260C | mg/kg | 8.3 | U | 4.7 | J | 6.9 | U | 6.3 | U | 51 | U | 27 | J | 8.4 | J | 13 | U
2-Chloroethylvinylether | 110-75-8 | 8260C | mg/kg | 8.3 | U | 8.2 | U | 6.9 | U | 6.3 | U | 51 | U | 41 | U | 16 | U | 13 | U
2-Chlorotoluene | 95-49-8 | 8260C | mg/kg | 1.6 | U | 1.6 | U | 1.4 | U | 1.3 | U | 10 | U | 8.1 | U | 3.2 | U | 2.6 | U
2-Hexanone | 591-78-6 | 8260C | mg/kg | 8.3 | U | 8.2 | U | 6.9 | U | 6.3 | U | 51 | U | 41 | U | 16 | U | 13 | U
4-Chlorotoluene | 106-43-4 | 8260C | mg/kg | 1.6 | U | 1.6 | U | 1.4 | U | 1.3 | U | 10 | U | 8.1 | U | 3.2 | U | 2.6 | U
4-Isopropyltoluene | 99-87-6 | 8260C | mg/kg | 1.6 | U | 1.6 | U | 1.4 | U | 1.3 | U | 10 | U | 8.1 | U | 3.2 | U | 2.6 | U
4-methyl-2-pentanone (MIBK) | 108-10-1 | 8260C | mg/kg | 8.3 | U | 8.2 | U | 6.9 | U | 6.3 | U | 51 | U | 41 | U | 16 | U | 13 | U
Acetone | 67-64-1 | 8260C | mg/kg | 8.3 | U | 13 | J | 6.2 | J | 6.3 | U | 61 |  | 62 | J | 110 |  | 13 | U
Acrolein | 107-02-8 | 8260C | mg/kg | 83 | U | 82 | U | 69 | U | 63 | U | 510 | U | 410 | U | 160 | U | 130 | U
Acrylonitrile | 107-13-1 | 8260C | mg/kg | 8.3 | U | 8.2 | U | 6.9 | U | 6.3 | U | 51 | U | 41 | U | 16 | U | 13 | U
Benzene | 71-43-2 | 8260C | mg/kg | 1.6 | U | 1.6 | U | 1.4 | U | 1.3 | U | 10 | U | 8.1 | U | 3.2 | U | 2.6 | U
Bromobenzene | 108-86-1 | 8260C | mg/kg | 1.6 | U | 1.6 | U | 1.4 | U | 1.3 | U | 10 | U | 8.1 | U | 3.2 | U | 2.6 | U
Bromochloromethane | 74-97-5 | 8260C | mg/kg | 1.6 | U | 1.6 | U | 1.4 | U | 1.3 | U | 10 | U | 8.1 | U | 3.2 | U | 2.6 | U
Bromodichloromethane | 75-27-4 | 8260C | mg/kg | 1.6 | U | 1.6 | U | 1.4 | U | 1.3 | U | 10 | U | 8.1 | U | 3.2 | U | 2.6 | U
Bromoethane | 74-96-4 | 8260C | mg/kg | 3.3 | U | 3.3 | U | 2.8 | U | 2.5 | U | 20 | U | 16 | U | 6.3 | U | 5.1 | U
Bromoform | 75-25-2 | 8260C | mg/kg | 1.6 | U | 1.6 | U | 1.4 | U | 1.3 | U | 10 | U | 8.1 | U | 3.2 | U | 2.6 | U
Bromomethane | 74-83-9 | 8260C | mg/kg | 1.6 | U | 1.6 | U | 1.4 | U | 1.3 | U | 10 | U | 8.1 | U | 3.2 | U | 2.6 | U
Carbon disulfide | 75-15-0 | 8260C | mg/kg | 1.6 | U | 1.6 | U | 1.4 | U | 1.3 | U | 10 | U | 8.1 | U | 3.2 | U | 2.6 | U
Carbon tetrachloride | 56-23-5 | 8260C | mg/kg | 1.6 | U | 1.6 | U | 1.4 | U | 1.3 | U | 10 | U | 8.1 | U | 3.2 | U | 2.6 | U
Chlorobenzene | 108-90-7 | 8260C | mg/kg | 1.6 | U | 1.6 | U | 1.4 | U | 1.3 | U | 10 | U | 8.1 | U | 3.2 | U | 2.6 | U
Chloroethane | 75-00-3 | 8260C | mg/kg | 1.6 | U | 1.6 | U | 1.4 | U | 1.3 | U | 10 | U | 8.1 | U | 3.2 | U | 2.6 | U
Chloroform | 67-66-3 | 8260C | mg/kg | 1.6 | U | 1.6 | U | 1.4 | U | 1.3 | U | 10 | U | 8.1 | U | 3.2 | U | 2.6 | U
Chloromethane | 74-87-3 | 8260C | mg/kg | 1.6 | U | 1.6 | U | 1.4 | U | 1.3 | U | 10 | U | 8.1 | U | 3.2 | U | 2.6 | U
cis-1,2-Dichloroethene | 156-59-2 | 8260C | mg/kg | 1.6 | U | 1.6 | U | 1.4 | U | 1.3 | U | 10 | U | 8.1 | U | 3.2 | U | 2.6 | U
cis-1,3-Dichloropropene | 10061-01-5 | 8260C | mg/kg | 1.6 | U | 1.6 | U | 1.4 | U | 1.3 | U | 10 | U | 8.1 | U | 3.2 | U | 2.6 | U
Dibromochloromethane | 124-48-1 | 8260C | mg/kg | 1.6 | U | 1.6 | U | 1.4 | U | 1.3 | U | 10 | U | 8.1 | U | 3.2 | U | 2.6 | U
Dibromomethane | 74-95-3 | 8260C | mg/kg | 1.6 | U | 1.6 | U | 1.4 | U | 1.3 | U | 10 | U | 8.1 | U | 3.2 | U | 2.6 | U
Ethylbenzene | 100-41-4 | 8260C | mg/kg | 1.6 | U | 1.6 | U | 1.4 | U | 1.3 | U | 10 | U | 8.1 | U | 3.2 | U | 2.6 | U
Hexachlorobutadiene | 87-68-3 | 8260C | mg/kg | 8.3 | U | 8.2 | U | 6.9 | U | 6.3 | U | 51 | U | 41 | U | 16 | U | 13 | U
Iodomethane | 74-88-4 | 8260C | mg/kg | 1.6 | U | 1.6 | U | 1.4 | U | 1.3 | U | 10 | U | 8.1 | U | 3.2 | U | 2.6 | U
Isopropylbenzene | 98-82-8 | 8260C | mg/kg | 1.6 | U | 1.6 | U | 1.4 | U | 1.3 | U | 10 | U | 8.1 | U | 3.2 | U | 2.6 | U
Methylene chloride | 75-09-2 | 8260C | mg/kg | 3.3 | U | 3.3 | U | 3 |  | 2.5 | U | 20 | U | 16 | U | 7.9 |  | 5.1 | U
m-Xylene plus p-Xylene | 179601-23-1 | 8260C | mg/kg | 1.6 | U | 1.6 | U | 1.4 | U | 1.3 | U | 10 | U | 8.1 | U | 3.2 | U | 2.6 | U
Naphthalene | 91-20-3 | 8260C | mg/kg | 8.3 | U | 8.2 | U | 6.9 | U | 6.3 | U | 51 | U | 41 | U | 16 | U | 13 | U
n-Butylbenzene | 104-51-8 | 8260C | mg/kg | 1.6 | U | 1.6 | U | 1.4 | U | 1.3 | U | 10 | U | 8.1 | U | 3.2 | U | 2.6 | U
n-Propylbenzene | 103-65-1 | 8260C | mg/kg | 1.6 | U | 1.6 | U | 1.4 | U | 1.3 | U | 10 | U | 8.1 | U | 3.2 | U | 2.6 | U
o-Xylene | 95-47-6 | 8260C | mg/kg | 1.6 | U | 1.6 | U | 1.4 | U | 1.3 | U | 10 | U | 8.1 | U | 3.2 | U | 2.6 | U
sec-Butylbenzene | 135-98-8 | 8260C | mg/kg | 1.6 | U | 1.6 | U | 1.4 | U | 1.3 | U | 10 | U | 8.1 | U | 3.2 | U | 2.6 | U
Styrene | 100-42-5 | 8260C | mg/kg | 1.6 | U | 1.6 | U | 1.4 | U | 1.3 | U | 10 | U | 8.1 | U | 3.2 | U | 2.6 | U
tert-Butylbenzene | 98-06-6 | 8260C | mg/kg | 1.6 | U | 1.6 | U | 1.4 | U | 1.3 | U | 10 | U | 8.1 | U | 3.2 | U | 2.6 | U
Tetrachloroethene | 127-18-4 | 8260C | mg/kg | 1.6 | U | 1.6 | U | 1.4 | U | 1.3 | U | 10 | U | 8.1 | U | 3.2 | U | 2.6 | U
Toluene | 108-88-3 | 8260C | mg/kg | 1.6 | U | 1.6 | U | 1.4 | U | 1.3 | U | 10 | U | 8.1 | U | 3.2 | U | 2.6 | U
trans-1,2-Dichloroethene | 156-60-5 | 8260C | mg/kg | 1.6 | U | 1.6 | U | 1.4 | U | 1.3 | U | 10 | U | 8.1 | U | 3.2 | U | 2.6 | U
trans-1,3-Dichloropropene | 10061-02-6 | 8260C | mg/kg | 1.6 | U | 1.6 | U | 1.4 | U | 1.3 | U | 10 | U | 8.1 | U | 3.2 | U | 2.6 | U
trans-1,4-Dichloro-2-butene | 110-57-6 | 8260C | mg/kg | 8.3 | U | 8.2 | U | 6.9 | U | 6.3 | U | 51 | U | 41 | U | 16 | U | 13 | U
Trichloroethene | 79-01-6 | 8260C | mg/kg | 1.6 | U | 1.6 | U | 1.4 | U | 1.3 | U | 10 | U | 8.1 | U | 3.2 | U | 2.6 | U
Trichlorofluoromethane | 75-69-4 | 8260C | mg/kg | 1.6 | U | 1.6 | U | 1.4 | U | 1.3 | U | 10 | U | 8.1 | U | 3.2 | U | 2.6 | U
Vinyl acetate | 108-05-4 | 8260C | mg/kg | 8.3 | U | 8.2 | U | 6.9 | U | 6.3 | U | 51 | U | 41 | U | 16 | U | 13 | U
Vinyl chloride | 75-01-4 | 8260C | mg/kg | 1.6 | U | 1.6 | U | 1.4 | U | 1.3 | U | 10 | U | 8.1 | U | 3.2 | U | 2.6 | U
Dioxins/furans
Total dioxins/furans | na | calculated | ng/kg | 95.0075 |  | 100.903 |  | 82.195 |  | 92.3195 |  | 442.84 |  | 970.804 |  | 231.276 |  | 497.11
Total dioxins/furans | na | calculated | ng TEQ/kg | 0.57509 | J | 0.49853 | J | 0.40895 | J | 0.5474 | J | 2.6233 | J | 4.7349 | J | 1.1184 | J | 2.0755 | J
1,2,3,4,6,7,8,9-Octachlorodibenzofuran | 39001-02-0 | 1613B | ng/kg | 5.73 |  | 5.85 |  | 3.93 |  | 4.53 |  | 24.4 |  | 55.8 |  | 14.3 |  | 31.5
1,2,3,4,6,7,8,9-Octachlorodibenzo-p-dioxin | 3268-87-9 | 1613B | ng/kg | 74.2 |  | 80 |  | 67.9 |  | 74.1 |  | 349 |  | 771 |  | 182 |  | 395
1,2,3,4,6,7,8-Heptachlorodibenzofuran | 67562-39-4 | 1613B | ng/kg | 2.37 |  | 2.31 |  | 1.46 |  | 1.91 |  | 10.7 |  | 24.9 |  | 5.27 |  | 11.5
1,2,3,4,6,7,8-Heptachlorodibenzo-p-dioxin | 35822-46-9 | 1613B | ng/kg | 10.5 |  | 10.7 |  | 8.25 |  | 10.2 |  | 48.5 |  | 98.3 |  | 25 |  | 50.8
1,2,3,4,7,8,9-Heptachlorodibenzofuran | 55673-89-7 | 1613B | ng/kg | 0.171 | J | 0.189 | J | 0.104 | NJ | 0.131 | J | 0.831 | J | 1.66 | J | 0.368 | J | 0.744 | NJ
1,2,3,4,7,8-Hexachlorodibenzofuran | 70648-26-9 | 1613B | ng/kg | 0.212 | J | 0.241 | NJ | 0.148 | NJ | 0.198 | J | 1.09 | J | 1.89 | J | 0.446 | J | 0.853 | J
1,2,3,4,7,8-Hexachlorodibenzo-p-dioxin | 39227-28-6 | 1613B | ng/kg | 0.27 | J | 0.214 | J | 0.174 | NJ | 0.177 | J | 0.908 | J | 1.94 | J | 0.473 | J | 0.964
1,2,3,6,7,8-Hexachlorodibenzofuran | 57117-44-9 | 1613B | ng/kg | 0.139 | J | 0.164 | J | 0.102 | J | 0.139 | J | 0.63 | J | 1.49 | J | 0.287 | J | 0.551 | J
1,2,3,6,7,8-Hexachlorodibenzo-p-dioxin | 57653-85-7 | 1613B | ng/kg | 0.499 | J | 0.615 | J | 0.412 | NJ | 0.477 | NJ | 1.91 |  | 4.75 |  | 1.27 |  | 2.38
1,2,3,7,8,9-Hexachlorodibenzofuran | 72918-21-9 | 1613B | ng/kg | 0.0481 | UJ | 0.0466 | UJ | 0.0466 | UJ | 0.0482 | UJ | 0.0903 | NJ | 0.171 | UJ | 0.046 | UJ | 0.0626 | NJ
1,2,3,7,8,9-Hexachlorodibenzo-p-dioxin | 19408-74-3 | 1613B | ng/kg | 0.593 | J | 0.57 | J | 0.434 | J | 0.51 | J | 2.24 |  | 4.72 |  | 1.16 |  | 2.33
1,2,3,7,8-Pentachlorodibenzofuran | 57117-41-6 | 1613B | ng/kg | 0.0865 | J | 0.0669 | NJ | 0.0541 | NJ | 0.0861 | J | 0.279 | J | 0.372 | J | 0.139 | NJ | 0.19 | J
1,2,3,7,8-Pentachlorodibenzo-p-dioxin | 40321-76-4 | 1613B | ng/kg | 0.15 | NJ | 0.127 | NJ | 0.119 | J | 0.15 | J | 0.532 | J | 0.982 | J | 0.272 | NJ | 0.566 | NJ
2,3,4,6,7,8-Hexachlorodibenzofuran | 60851-34-5 | 1613B | ng/kg | 0.103 | J | 0.154 | J | 0.088 | NJ | 0.096 | J | 0.474 | J | 1.1 | J | 0.217 | J | 0.441 | J
2,3,4,7,8-Pentachlorodibenzofuran | 57117-31-4 | 1613B | ng/kg | 0.13 | NJ | 0.137 | J | 0.0949 | NJ | 0.0984 | NJ | 0.457 | J | 0.84 | J | 0.161 | J | 0.315 | J
2,3,7,8-Tetrachlorodibenzofuran | 51207-31-9 | 1613B | ng/kg | 0.112 | NJ | 0.121 | NJ | 0.113 | UJ | 0.068 | NJ | 0.428 |  | 1.06 |  | 0.161 | J | 0.286
2,3,7,8-Tetrachlorodibenzo-p-dioxin | 1746-01-6 | 1613B | ng/kg | 0.134 | J | 0.0861 | NJ | 0.0913 | NJ | 0.0924 | J | 0.461 |  | 0.579 | NJ | 0.163 | J | 0.308 | NJ
Polychlorinated biphenyls (by high-resolution mass spectrometry)
Total polychlorinated biphenyls | 1336-36-3 | calculated | mg/kg | 2.588 |  | 1.9727 |  | 0.91831 |  | 1.029 |  | 7.4657 |  | 12.0642 |  | 2.0557 |  | 3.5071
Total monochloro biphenyls | 27323-18-8 | calculated | mg/kg | 0.00398 | J | 0.003185 |  | 0.002119 |  | 0.001968 |  | 0.00702 | J | 0.01235 | J | 0.00264 | J | 0.00548
Total dichloro biphenyls | 25512-42-9 | calculated | mg/kg | 0.02619 |  | 0.014445 |  | 0.010372 |  | 0.007691 |  | 0.063345 |  | 0.17235 |  | 0.031363 |  | 0.050055
Total trichloro biphenyls | 25323-68-6 | calculated | mg/kg | 0.13912 |  | 0.079802 |  | 0.062188 |  | 0.058179 |  | 0.26233 |  | 0.43672 |  | 0.099979 |  | 0.16419
Total tetrachloro biphenyls | 26914-33-0 | calculated | mg/kg | 0.38576 |  | 0.22062 |  | 0.16836 |  | 0.14758 |  | 0.92537 |  | 1.2075 |  | 0.27454 |  | 0.41069
Total pentachloro biphenyls | 25429-29-2 | calculated | mg/kg | 0.84214 |  | 0.57293 |  | 0.2808 |  | 0.29197 |  | 2.5824 |  | 3.3916 |  | 0.61944 |  | 0.9633
Total hexachloro biphenyls | 26601-64-9 | calculated | mg/kg | 0.78117 |  | 0.58317 |  | 0.24258 |  | 0.30513 |  | 2.3343 |  | 3.7705 |  | 0.61913 |  | 1.076
Total heptachloro biphenyls | 28655-71-2 | calculated | mg/kg | 0.29425 |  | 0.33296 |  | 0.096151 |  | 0.15344 |  | 0.90372 |  | 2.0149 |  | 0.25927 |  | 0.48682
Total octachloro biphenyls | 55722-26-4 | calculated | mg/kg | 0.087915 |  | 0.12496 |  | 0.038056 |  | 0.044158 |  | 0.28962 |  | 0.77097 |  | 0.10421 |  | 0.2272
Total nonachloro biphenyls | 53742-07-7 | calculated | mg/kg | 0.02052 |  | 0.03 |  | 0.01182 |  | 0.01369 |  | 0.07105 |  | 0.1823 |  | 0.0311 |  | 0.09517
Total decachloro biphenyls | 2051-24-3 | calculated | mg/kg | 0.00696 |  | 0.0106 |  | 0.00587 |  | 0.00524 |  | 0.0265 |  | 0.105 |  | 0.014 |  | 0.0282
PCB-001 | 2051-60-7 | 1668C | ng/kg | 1.46 | J | 1.12 |  | 0.741 |  | 0.603 |  | 2.31 | J | 7.07 | J | 1.36 |  | 1.68
PCB-002 | 2051-61-8 | 1668C | ng/kg | 1.12 | J | 0.895 |  | 0.65 |  | 0.666 |  | 1.91 | J | 5.28 | J | 1.28 | J | 1.93
PCB-003 | 2051-62-9 | 1668C | ng/kg | 1.4 |  | 1.17 |  | 0.728 |  | 0.699 |  | 2.8 |  | 10.4 | NJ |  | R | 1.87
PCB-004 | 13029-08-8 | 1668C | ng/kg | 4.95 | UJ | 1.52 |  | 1.18 |  | 0.989 |  | 3.7 |  | 10.4 |  | 1.6 |  | 2.72
PCB-005 | 16605-91-7 | 1668C | ng/kg | 3.39 | UJ | 0.223 | UJ | 0.193 | UJ | 0.119 | UJ | 0.345 | J | 0.881 | UJ | 0.163 | NJ | 0.195 | J
PCB-006 | 25569-80-6 | 1668C | ng/kg | 3.08 | UJ | 1.11 |  | 0.753 |  | 0.627 |  | 2.86 |  | 6.96 |  | 1.15 |  | 1.78
PCB-007 | 33284-50-3 | 1668C | ng/kg | 3.14 | UJ | 0.676 | NJ | 0.19 | J | 0.334 | J | 1.04 |  | 2.16 |  | 0.26 | NJ | 0.717 | NJ
PCB-008 | 34883-43-7 | 1668C | ng/kg | 7.49 |  | 3.73 |  | 3.26 |  | 2.2 | NJ | 11.3 |  | 24.7 |  | 4.25 | NJ | 6.15 | NJ
PCB-009 | 34883-39-1 | 1668C | ng/kg | 3.06 | UJ | 0.335 | J | 0.229 | J | 0.2 | NJ | 0.988 | NJ | 2.09 |  | 0.323 | J | 0.512 | NJ
PCB-010 | 33146-45-1 | 1668C | ng/kg | 3.18 | UJ | 0.199 | UJ | 0.164 | UJ | 0.1 | UJ | 0.24 | J | 0.786 | UJ | 0.136 | UJ | 0.152 | NJ
PCB-011 | 2050-67-1 | 1668C | ng/kg | 8.5 |  | 8.1 | UJ | 7.77 | NJ | 8.74 | UJ | 18.1 |  | 79.8 |  | 18.4 |  | 27.6
PCB-012/013 | na | 1668C | ng/kg | 3.2 | UJ | 1 |  | 1.15 | NJ | 0.891 |  | 3.36 |  | 5.74 |  | 1.54 |  | 2.66
PCB-014 | 34883-41-5 | 1668C | ng/kg | 3.04 | UJ | 0.199 | UJ | 0.184 | UJ | 0.109 | UJ | 0.151 | UJ | 0.79 | UJ | 0.153 | UJ | 0.0774 | UJ
PCB-015 | 2050-68-2 | 1668C | ng/kg | 10.2 |  | 6.75 |  | 4.76 |  | 4.85 |  | 22.4 |  | 40.5 |  | 8.35 |  | 15.1
PCB-016 | 38444-78-9 | 1668C | ng/kg | 6.49 |  | 3.24 |  | 2.64 |  | 2.53 |  | 9.31 |  | 16.5 |  | 4.21 |  | 6.79
PCB-017 | 37680-66-3 | 1668C | ng/kg | 7.75 |  | 3.81 |  | 3.15 |  | 2.75 |  | 12.4 |  | 19.4 |  | 4.99 |  | 7.76
PCB-018/030 | na | 1668C | ng/kg | 14.3 |  | 7.45 |  | 6.37 |  | 5.53 |  | 23.6 |  | 39.7 |  | 9.76 |  | 15.4
PCB-019 | 38444-73-4 | 1668C | ng/kg | 1.43 |  | 0.817 |  | 0.754 |  | 0.723 |  | 2.23 |  | 5.1 |  | 1.13 |  | 1.72
PCB-020/028 | na | 1668C | ng/kg | 35.5 |  | 20.7 |  | 16.2 |  | 15.8 |  | 73.9 |  | 113 |  | 26.7 |  | 44.5
PCB-021/033 | na | 1668C | ng/kg | 12.5 |  | 6.48 |  | 4.92 |  | 4.07 |  | 22.8 |  | 35 |  | 6.93 |  | 11.2
PCB-022 | 38444-85-8 | 1668C | ng/kg | 11.2 |  | 6.86 |  | 5.28 |  | 4.8 |  | 21.3 |  | 36.4 |  | 8.65 |  | 14
PCB-023 | 55720-44-0 | 1668C | ng/kg | 0.135 | UJ | 0.0512 | UJ | 0.0466 | UJ | 0.0643 | UJ | 0.16 | UJ | 0.275 | UJ | 0.0849 | UJ | 0.0462 | UJ
PCB-024 | 55702-45-9 | 1668C | ng/kg | 0.21 | J | 0.14 | J | 0.119 | J | 0.108 | NJ | 0.358 | NJ | 0.712 | J | 0.172 | NJ | 0.278 | J
PCB-025 | 55712-37-3 | 1668C | ng/kg | 1.89 |  | 1.31 |  | 0.934 |  | 0.81 |  | 3.84 |  | 7.55 |  | 1.53 |  | 2.4
PCB-026/029 | na | 1668C | ng/kg | 4.67 |  | 3.07 |  | 2.4 |  | 2.13 |  | 8.91 |  | 18 |  | 3.74 |  | 5.9
PCB-027 | 38444-76-7 | 1668C | ng/kg | 1.24 |  | 0.648 |  | 0.535 | NJ | 0.506 |  | 1.76 |  | 3.78 |  | 0.863 |  | 1.44
PCB-031 | 16606-02-3 | 1668C | ng/kg | 25.4 |  | 14.3 |  | 11 |  | 10.1 |  | 46.7 |  | 78 |  | 16.6 |  | 28.4
PCB-032 | 38444-77-8 | 1668C | ng/kg | 4.4 |  | 2.29 |  | 1.82 |  | 1.48 |  | 7.2 |  | 11.8 |  | 2.86 |  | 4.48
PCB-034 | 37680-68-5 | 1668C | ng/kg | 0.153 | J | 0.103 | NJ | 0.072 | J | 0.078 | J | 0.208 | NJ | 0.485 | J | 0.116 | J | 0.168 | J
PCB-035 | 37680-69-6 | 1668C | ng/kg | 0.687 |  | 0.668 |  | 0.449 |  | 0.515 |  | 1.68 |  | 4.51 |  | 0.844 |  | 1.35
PCB-036 | 38444-87-0 | 1668C | ng/kg | 0.12 | UJ | 0.113 | NJ | 0.057 | NJ | 0.0648 | UJ | 0.146 | UJ | 0.798 | J | 0.14 | J | 0.177 | J
PCB-037 | 38444-90-5 | 1668C | ng/kg | 11.3 |  | 7.81 |  | 5.81 |  | 6.08 |  | 26.2 |  | 44.8 |  | 10.5 |  | 17.7
PCB-038 | 53555-66-1 | 1668C | ng/kg | 0.172 | NJ | 0.12 | NJ | 0.115 | J | 0.121 | J | 0.155 | UJ | 0.558 | NJ | 0.174 | J | 0.19 | J
PCB-039 | 38444-88-1 | 1668C | ng/kg | 0.226 | NJ | 0.209 | J | 0.155 | J | 0.156 | J | 0.497 | J | 1.19 | J | 0.242 | J | 0.34 | J
PCB-040/041/071 | na | 1668C | ng/kg | 16.5 |  | 10.1 |  | 7.97 |  | 7.18 |  | 37.1 |  | 52.4 |  | 12.3 |  | 18.7
PCB-042 | 36559-22-5 | 1668C | ng/kg | 8.94 |  | 5.12 |  | 3.97 |  | 3.82 |  | 16.8 |  | 25.9 |  | 6.32 |  | 9.79
PCB-043 | 70362-46-8 | 1668C | ng/kg | 1.51 | NJ | 0.803 |  | 0.729 |  | 0.555 | NJ | 3.79 |  | 4.55 |  | 1.07 |  | 1.47
PCB-044/047/065 | na | 1668C | ng/kg | 47.5 |  | 25.9 |  | 18.3 |  | 16.2 |  | 105 |  | 134 |  | 29.2 |  | 44
PCB-045/051 | na | 1668C | ng/kg | 4.74 |  | 3.18 |  | 2.16 |  | 2.23 |  | 9.85 |  | 16.3 |  | 3.79 |  | 5.94
PCB-046 | 41464-47-5 | 1668C | ng/kg | 1.68 |  | 1.14 |  | 0.762 |  | 0.716 |  | 3.4 |  | 5.94 |  | 1.26 |  | 1.98
PCB-048 | 70362-47-9 | 1668C | ng/kg | 6 |  | 3.69 |  | 2.95 |  | 2.67 |  | 13.4 |  | 18.3 |  | 4.69 |  | 7.13
PCB-049/069 | na | 1668C | ng/kg | 30.6 |  | 15.8 |  | 12.4 |  | 10.9 |  | 62.9 |  | 80.1 |  | 19 |  | 28.5
PCB-050/053 | na | 1668C | ng/kg | 4.57 |  | 2.94 |  | 1.9 |  | 1.82 |  | 9.52 |  | 14.3 |  | 3.28 |  | 5.2
PCB-052 | 35693-99-3 | 1668C | ng/kg | 82.9 |  | 37.6 |  | 28.3 |  | 23.5 |  | 199 |  | 203 |  | 43.1 |  | 65.4
PCB-054 | 15968-05-5 | 1668C | ng/kg | 0.078 | NJ | 0.061 | NJ | 0.0466 | UJ | 0.0482 | UJ | 0.121 | J | 0.33 | NJ | 0.046 | UJ | 0.078 | J
PCB-055 | 74338-24-2 | 1668C | ng/kg | 0.0551 | UJ | 0.591 |  | 0.44 |  | 0.443 |  | 0.184 | UJ | 2.94 | NJ | 0.838 |  | 1.71
PCB-056 | 41464-43-1 | 1668C | ng/kg | 15.3 |  | 11.4 |  | 9.61 |  | 7.75 |  | 40.1 |  | 63.8 |  | 15 |  | 22.2
PCB-057 | 70424-67-8 | 1668C | ng/kg | 0.129 | J | 0.105 | UJ | 0.077 | UJ | 0.0603 | UJ | 0.225 | J | 0.815 | NJ | 0.125 | J | 0.179 | J
PCB-058 | 41464-49-7 | 1668C | ng/kg | 0.0554 | UJ | 0.104 | NJ | 0.0768 | UJ | 0.0643 | UJ | 0.19 | UJ | 0.814 | NJ | 0.118 | NJ | 0.13 | UJ
PCB-059/062/075 | na | 1668C | ng/kg | 3.37 |  | 1.98 |  | 1.52 |  | 1.44 |  | 7.01 |  | 9.85 |  | 2.46 |  | 3.81
PCB-060 | 33025-41-1 | 1668C | ng/kg | 7.72 |  | 6.17 |  | 5.24 |  | 4.27 |  | 21.3 |  | 35.2 |  | 8.75 |  | 12.5
PCB-061/070/074/076 | na | 1668C | ng/kg | 90 |  | 52.9 |  | 38.4 |  | 34.9 |  | 232 |  | 307 |  | 66.1 |  | 97.3
PCB-063 | 74472-34-7 | 1668C | ng/kg | 1.48 |  | 1.03 |  | 0.85 |  | 0.676 |  | 3.5 |  | 5.96 |  | 1.34 |  | 1.89
PCB-064 | 52663-58-8 | 1668C | ng/kg | 17.5 |  | 10.1 |  | 7.95 |  | 7.38 |  | 39 |  | 52.3 |  | 12.7 |  | 19.6
PCB-066 | 32598-10-0 | 1668C | ng/kg | 38.8 |  | 23.3 |  | 20.7 |  | 17.2 |  | 97.7 |  | 135 |  | 35 |  | 50
PCB-067 | 73575-53-8 | 1668C | ng/kg | 0.904 |  | 0.669 |  | 0.489 |  | 0.467 |  | 2.1 |  | 4.07 |  | 0.847 |  | 1.32
PCB-068 | 73575-52-7 | 1668C | ng/kg | 0.443 |  | 0.381 |  | 0.268 | J | 0.214 | J | 0.924 |  | 1.74 |  | 0.514 |  | 0.592
PCB-072 | 41464-42-0 | 1668C | ng/kg | 0.628 |  | 0.38 | NJ | 0.3 | J | 0.229 | J | 1.31 |  | 2.07 |  | 0.42 |  | 0.603
PCB-073 | 74338-23-1 | 1668C | ng/kg | 0.0481 | UJ | 0.188 | J | 0.0466 | UJ | 0.0482 | UJ | 0.0722 | UJ | 0.975 | NJ | 0.046 | UJ | 0.0462 | UJ
PCB-077 | 32598-13-3 | 1668C | ng/kg | 4.99 |  | 4.54 |  | 2.52 |  | 2.96 |  | 13.6 |  | 28.7 |  | 5.13 |  | 9.12
PCB-078 | 70362-49-1 | 1668C | ng/kg | 0.0541 | UJ | 0.112 | UJ | 0.0791 | UJ | 0.0667 | UJ | 0.183 | UJ | 0.651 | UJ | 0.0672 | UJ | 0.135 | UJ
PCB-079 | 41464-48-6 | 1668C | ng/kg | 1.07 |  | 1.1 |  | 0.628 |  | 0.61 |  | 3.18 |  | 7.04 |  | 1.31 |  | 1.68
PCB-080 | 33284-52-5 | 1668C | ng/kg | 0.05 | UJ | 0.0925 | UJ | 0.0762 | UJ | 0.0624 | UJ | 2.54 |  | 0.536 | UJ | 0.0648 | UJ | 0.126 | UJ
PCB-081 | 70362-50-4 | 1668C | ng/kg | 0.189 | NJ | 0.183 | NJ | 0.093 | NJ | 0.14 | NJ | 0.433 | NJ | 1.27 | NJ | 0.181 | NJ | 0.365 | NJ
PCB-082 | 52663-62-4 | 1668C | ng/kg | 13.8 |  | 9.69 |  | 5.18 |  | 5.34 |  | 43.6 |  | 58.7 |  | 11.7 |  | 17.8
PCB-083/099 | na | 1668C | ng/kg | 73.6 |  | 46.3 |  | 27.1 |  | 27.5 |  | 229 |  | 279 |  | 59 |  | 91.7
PCB-084 | 52663-60-2 | 1668C | ng/kg | 29.8 |  | 19.2 |  | 10.4 |  | 10.5 |  | 96.8 |  | 112 |  | 22 |  | 34.3
PCB-085/116/117 | na | 1668C | ng/kg | 23.4 |  | 17.1 |  | 8.75 |  | 8.24 |  | 68.5 |  | 94 |  | 19.3 |  | 30.1
PCB-086/087/097/109/119/125 | na | 1668C | ng/kg | 83.7 |  | 60.5 |  | 30.6 |  | 29.9 |  | 258 |  | 352 |  | 68.5 |  | 102
PCB-088/091 | na | 1668C | ng/kg | 15.4 |  | 10.8 |  | 5.7 |  | 6.02 |  | 47.6 |  | 65 |  | 12.4 |  | 18.9
PCB-089 | 73575-57-2 | 1668C | ng/kg | 0.975 | J | 1.2 | UJ | 0.307 | J | 0.452 |  | 2.65 |  | 2.91 | J | 0.67 |  | 1.17
PCB-090/101/113 | na | 1668C | ng/kg | 132 |  | 87.3 |  | 43.9 |  | 47.5 |  | 411 |  | 504 |  | 97.8 |  | 155
PCB-092 | 52663-61-3 | 1668C | ng/kg | 23.1 |  | 15.7 |  | 8.13 |  | 8.2 |  | 72.6 |  | 91.4 |  | 18.1 |  | 28.1
PCB-093/095/098/100/102 | na | 1668C | ng/kg | 94.5 |  | 66.4 |  | 34.6 |  | 35.1 |  | 314 |  | 366 |  | 71.6 |  | 112
PCB-094 | 73575-55-0 | 1668C | ng/kg | 0.318 | UJ | 1.23 | UJ | 0.165 | UJ | 0.393 | UJ | 1.21 |  | 3.32 | J | 0.395 | NJ | 0.55 | NJ
PCB-096 | 73575-54-9 | 1668C | ng/kg | 0.591 |  | 1.12 | UJ | 0.231 | J | 0.179 | J | 1.5 |  | 2.53 | NJ | 0.394 |  | 0.682
PCB-103 | 60145-21-3 | 1668C | ng/kg | 0.836 | J | 1.01 | UJ | 0.291 | J | 0.312 | UJ | 2.25 |  | 3.39 | J | 0.554 |  | 0.928
PCB-104 | 56558-16-8 | 1668C | ng/kg | 0.0481 | UJ | 0.0466 | UJ | 0.0538 | UJ | 0.0482 | UJ | 0.0722 | UJ | 0.172 | UJ | 0.046 | UJ | 0.0462 | UJ
PCB-105 | 32598-14-4 | 1668C | ng/kg | 46.6 |  | 35.3 |  | 19.5 | NJ | 20.8 | NJ | 147 |  | 227 |  | 44.7 | NJ | 70.6 | NJ
PCB-106 | 70424-69-0 | 1668C | ng/kg | 0.065 | UJ | 1.01 | UJ | 0.317 | UJ | 0.215 | UJ | 0.141 | UJ | 3.09 | UJ | 0.337 | UJ | 0.735 | UJ
PCB-107 | na | 1668C | ng/kg | 9.03 |  | 6.36 |  | 3.54 |  | 3.71 |  | 28.1 |  | 40.6 |  | 8.48 |  | 12.2
PCB-108/124 | 74472-35-8 | 1668C | ng/kg | 5.61 |  | 4.16 |  | 1.95 |  | 2.19 |  | 16.8 |  | 24.9 | NJ | 4.7 |  | 7.27
PCB-110/115 | na | 1668C | ng/kg | 165 |  | 109 |  | 58.7 |  | 61.3 |  | 467 |  | 651 |  | 127 |  | 202
PCB-111 | 39635-32-0 | 1668C | ng/kg | 0.218 | UJ | 0.922 | UJ | 0.115 | UJ | 0.275 | UJ | 0.212 | UJ | 1.96 | UJ | 0.0959 | UJ | 0.0718 | UJ
PCB-112 | 74472-36-9 | 1668C | ng/kg | 0.214 | UJ | 0.931 | UJ | 0.108 | UJ | 0.253 | UJ | 0.201 | UJ | 1.98 | UJ | 0.0901 | UJ | 0.066 | UJ
PCB-114 | 74472-37-0 | 1668C | ng/kg | 2.32 |  | 1.83 |  | 0.817 |  | 1.02 |  | 7.22 |  | 12.2 |  | 2.08 |  | 2.85
PCB-118 | 31508-00-6 | 1668C | ng/kg | 120 |  | 79.1 |  | 40.6 |  | 44.1 |  | 361 |  | 506 |  | 93.2 |  | 144
PCB-120 | 68194-12-7 | 1668C | ng/kg | 0.467 | NJ | 0.857 | UJ | 0.163 | NJ | 0.258 | UJ | 0.47 | NJ | 1.82 | UJ | 0.332 | J | 0.451 | NJ
PCB-121 | 56558-18-0 | 1668C | ng/kg | 0.22 | UJ | 0.888 | UJ | 0.114 | UJ | 0.271 | UJ | 0.217 | UJ | 1.89 | UJ | 0.0956 | UJ | 0.091 | J
PCB-122 | 76842-07-4 | 1668C | ng/kg | 1.88 |  | 1.68 | J | 0.542 | NJ | 0.717 |  | 5.77 |  | 8.48 | J | 1.63 |  | 2.21
PCB-123 | 65510-44-3 | 1668C | ng/kg | 2.17 | NJ | 1.74 |  | 0.88 | NJ | 1.02 | NJ | 6.88 | NJ | 10.2 |  | 1.84 | NJ | 3.28 | NJ
PCB-126 | 57465-28-8 | 1668C | ng/kg | 0.562 | NJ | 0.772 |  | 0.416 | NJ | 0.464 | NJ | 1.94 | NJ | 4.38 |  | 0.827 | NJ | 1.06 | NJ
PCB-127 | 39635-33-1 | 1668C | ng/kg | 0.277 | NJ | 1.02 | UJ | 0.385 | UJ | 0.255 | UJ | 0.815 |  | 3.12 | UJ | 0.408 | UJ | 0.872 | UJ
PCB-128/166 | na | 1668C | ng/kg | 33.2 |  | 24 |  | 9.85 | NJ | 11.6 | NJ | 105 |  | 159 |  | 25.1 | NJ | 39.2 | NJ
PCB-129/138/160/163 | na | 1668C | ng/kg | 195 |  | 134 |  | 68.5 |  | 77.7 |  | 597 |  | 902 |  | 171 |  | 283
PCB-130 | 52663-66-8 | 1668C | ng/kg | 12.7 |  | 8.65 |  | 4.29 |  | 5.1 |  | 37.8 |  | 56.6 |  | 10.8 |  | 17.7
PCB-131 | 61798-70-7 | 1668C | ng/kg | 2.62 |  | 2.35 | J | 0.667 | NJ | 0.852 |  | 7.55 |  | 9.94 | J | 1.73 |  | 2.68
PCB-132 | 38380-05-1 | 1668C | ng/kg | 55 |  | 39.4 |  | 18.2 |  | 23.6 |  | 178 |  | 271 |  | 46.6 |  | 81.3
PCB-133 | 35694-04-3 | 1668C | ng/kg | 2.67 |  | 2.69 | NJ | 1.01 | NJ | 1.21 |  | 7.75 |  | 10.8 | NJ | 2.33 |  | 3.69
PCB-134/143 | na | 1668C | ng/kg | 9.02 |  | 7.25 |  | 2.62 |  | 3.43 |  | 27.5 |  | 38.3 |  | 6.83 |  | 11.5
PCB-135/151/154 | na | 1668C | ng/kg | 46 |  | 41.7 |  | 15.9 |  | 21.2 |  | 132 |  | 264 |  | 38.7 |  | 73.8
PCB-136 | 38411-22-2 | 1668C | ng/kg | 16.3 |  | 13 |  | 4.9 |  | 6.39 |  | 47.1 |  | 84.5 |  | 12.9 |  | 24.3
PCB-137 | 35694-06-5 | 1668C | ng/kg | 10.5 |  | 7.1 |  | 3.47 |  | 3.86 |  | 30.5 |  | 45.7 |  | 8.61 |  | 14
PCB-139/140 | na | 1668C | ng/kg | 3.04 |  | 2.51 | J | 1.03 | NJ | 1.26 |  | 9.59 |  | 15.7 |  | 2.46 |  | 3.98
PCB-141 | 52712-04-6 | 1668C | ng/kg | 29 |  | 25.4 |  | 10.3 |  | 13 |  | 89.6 |  | 155 |  | 26 |  | 47
PCB-142 | 41411-61-4 | 1668C | ng/kg | 0.324 | UJ | 1.6 | UJ | 0.267 | UJ | 0.228 | UJ | 0.794 | UJ | 3.83 | UJ | 0.281 | UJ | 0.467 | UJ
PCB-144 | 68194-14-9 | 1668C | ng/kg | 5.83 |  | 5.14 |  | 1.81 | NJ | 2.67 |  | 18.3 |  | 34.3 |  | 5.16 |  | 9.46
PCB-145 | 74472-40-5 | 1668C | ng/kg | 0.084 | J | 0.935 | UJ | 0.052 | UJ | 0.0537 | UJ | 0.169 | J | 2.09 | UJ | 0.046 | UJ | 0.102 | NJ
PCB-146 | 51908-16-8 | 1668C | ng/kg | 25 |  | 22.1 |  | 8.45 | NJ | 10.7 | NJ | 68.2 |  | 128 |  | 20.6 | NJ | 35.5 | NJ
PCB-147/149 | na | 1668C | ng/kg | 127 |  | 99.6 |  | 41.6 |  | 54.3 |  | 370 |  | 608 |  | 103 |  | 187
PCB-148 | 74472-41-6 | 1668C | ng/kg | 0.263 | NJ | 1.22 | UJ | 0.083 | NJ | 0.11 | J | 0.57 | NJ | 2.72 | UJ | 0.196 | J | 0.298 | NJ
PCB-150 | 68194-08-1 | 1668C | ng/kg | 0.351 | NJ | 0.901 | UJ | 0.081 | J | 0.06 | J | 0.674 |  | 2.01 | UJ | 0.192 | J | 0.339 | J
PCB-152 | 68194-09-2 | 1668C | ng/kg | 0.135 | NJ | 0.873 | UJ | 0.047 | UJ | 0.05 | J | 0.301 |  | 1.95 | UJ | 0.136 | NJ | 0.167 | J
PCB-153/168 | na | 1668C | ng/kg | 147 |  | 114 |  | 51.9 |  | 65.8 |  | 418 |  | 694 |  | 128 |  | 228
PCB-155 | 33979-03-2 | 1668C | ng/kg | 0.084 | J | 0.0466 | UJ | 0.0466 | UJ | 0.0482 | UJ | 0.097 | NJ | 0.212 | J | 0.046 | UJ | 0.0462 | UJ
PCB-156/157 | na | 1668C | ng/kg | 19.4 |  | 14.9 |  | 6.49 |  | 7.91 |  | 63.8 |  | 102 |  | 17.8 |  | 27.9
PCB-158 | 74472-42-7 | 1668C | ng/kg | 18.4 |  | 13.8 |  | 6.37 |  | 7.05 |  | 55.8 |  | 89.6 |  | 16.4 |  | 26
PCB-159 | 39635-35-3 | 1668C | ng/kg | 1.67 | J | 2.31 | J | 0.753 |  | 0.922 |  | 4.8 | J | 11.6 | J | 2.2 |  | 3.72
PCB-161 | 74472-43-8 | 1668C | ng/kg | 0.218 | UJ | 1.15 | UJ | 0.179 | UJ | 0.147 | UJ | 0.534 | UJ | 2.75 | UJ | 0.188 | UJ | 0.301 | UJ
PCB-162 | 39635-34-2 | 1668C | ng/kg | 0.832 | J | 1.23 | UJ | 0.198 | J | 0.295 | J | 2.05 | J | 4.42 | NJ | 0.698 | NJ | 1.1
PCB-164 | 74472-45-0 | 1668C | ng/kg | 13.6 |  | 9.22 | NJ | 4.49 |  | 5.31 |  | 39 |  | 61.9 |  | 11.5 |  | 18.7
PCB-165 | 74472-46-1 | 1668C | ng/kg | 0.25 | UJ | 1.26 | UJ | 0.203 | UJ | 0.17 | UJ | 0.612 | UJ | 3.02 | UJ | 0.214 | UJ | 0.347 | UJ
PCB-167 | 52663-72-6 | 1668C | ng/kg | 7.22 |  | 5.96 |  | 2.52 |  | 3.05 |  | 23.8 |  | 39.1 |  | 6.72 |  | 10.7
PCB-169 | 32774-16-6 | 1668C | ng/kg | 0.35 | UJ | 1.04 | UJ | 0.318 | UJ | 0.221 | UJ | 0.582 | UJ | 2.63 | UJ | 0.631 | UJ | 0.865 | UJ
PCB-170 | 35065-30-6 | 1668C | ng/kg | 29.9 |  | 33.9 |  | 11.4 |  | 15.6 |  | 106 |  | 227 |  | 33 |  | 64.5
PCB-171/173 | na | 1668C | ng/kg | 10.4 |  | 10.9 |  | 4.07 |  | 5.31 |  | 31.8 |  | 66.7 |  | 10.9 |  | 18.8
PCB-172 | 52663-74-8 | 1668C | ng/kg | 6.33 |  | 7.27 |  | 2.77 |  | 3.85 |  | 18.9 |  | 44.5 |  | 7.02 |  | 12.2
PCB-174 | 38411-25-5 | 1668C | ng/kg | 36 |  | 40.4 |  | 14.5 |  | 19 |  | 107 |  | 248 |  | 38.1 |  | 74.4
PCB-175 | 40186-70-7 | 1668C | ng/kg | 1.6 |  | 2.03 | J | 0.539 |  | 0.822 | J | 4.66 |  | 10.3 | J | 1.55 |  | 2.89
PCB-176 | 52663-65-7 | 1668C | ng/kg | 4.03 |  | 4.72 |  | 1.48 |  | 1.92 | J | 13 |  | 29.4 |  | 4.09 |  | 7.83
PCB-177 | 52663-70-4 | 1668C | ng/kg | 21.1 |  | 22.7 |  | 8.14 |  | 9.86 |  | 64.1 |  | 120 |  | 22 |  | 39.5
PCB-178 | 52663-67-9 | 1668C | ng/kg | 8.53 |  | 9.98 |  | 3.85 |  | 4.53 |  | 25.2 |  | 54.9 |  | 9.38 |  | 17.3
PCB-179 | 52663-64-6 | 1668C | ng/kg | 15.4 |  | 17.1 |  | 6.02 |  | 7.15 |  | 48.8 |  | 93.8 |  | 15.6 |  | 31
PCB-180/193 | na | 1668C | ng/kg | 73.8 |  | 86.3 |  | 29.4 |  | 37.7 |  | 228 |  | 552 |  | 81.3 |  | 153
PCB-181 | 74472-47-2 | 1668C | ng/kg | 0.517 |  | 0.427 | NJ | 0.24 | J | 0.356 | J | 1.63 |  | 2.3 |  | 0.432 |  | 0.626
PCB-182 | 60145-23-5 | 1668C | ng/kg | 0.465 | UJ | 0.415 |  | 0.217 | J | 0.134 | J | 0.0722 | UJ | 2.1 | NJ | 0.413 | NJ | 0.729
PCB-183/185 | na | 1668C | ng/kg | 24.6 |  | 28.9 |  | 9.83 |  | 11.5 |  | 73 |  | 170 |  | 25.9 |  | 46.4
PCB-184 | 74472-48-3 | 1668C | ng/kg | 0.076 | J | 0.115 | J | 0.105 | UJ | 0.097 | NJ | 0.212 | J | 0.554 | J | 0.046 | UJ | 0.196 | J
PCB-186 | 74472-49-4 | 1668C | ng/kg | 0.0481 | UJ | 0.0653 | UJ | 0.115 | UJ | 0.0482 | UJ | 0.0722 | UJ | 0.194 | UJ | 0.046 | UJ | 0.0462 | UJ
PCB-187 | 52663-68-0 | 1668C | ng/kg | 52.5 |  | 56.6 |  | 16.3 | NJ | 30.5 |  | 153 |  | 324 |  | 40.5 | NJ | 73.9 | NJ
PCB-188 | 74487-85-7 | 1668C | ng/kg | 0.089 | NJ | 0.149 | J | 0.0935 | UJ | 0.078 | NJ | 0.287 | J | 0.63 | NJ | 0.148 | J | 0.242 | NJ
PCB-189 | 39635-31-9 | 1668C | ng/kg | 1.29 |  | 1.5 |  | 0.528 |  | 0.816 | J | 4.4 |  | 9.67 |  | 1.43 |  | 2.52
PCB-190 | 41411-64-7 | 1668C | ng/kg | 6.78 |  | 8.44 |  | 2.61 |  | 3.62 |  | 19.7 |  | 52.4 |  | 6.97 |  | 12.4
PCB-191 | 74472-50-7 | 1668C | ng/kg | 1.4 |  | 1.54 |  | 0.557 |  | 0.767 | J | 4.03 |  | 9.4 |  | 1.45 |  | 2.53
PCB-192 | 74472-51-8 | 1668C | ng/kg | 0.061 | NJ | 0.0768 | UJ | 0.124 | UJ | 0.0528 | UJ | 0.182 | NJ | 0.228 | UJ | 0.048 | UJ | 0.0502 | UJ
PCB-194 | 35694-08-7 | 1668C | ng/kg | 16.1 |  | 24.7 |  | 7.67 |  | 10 |  | 56.2 |  | 173 |  | 23.1 |  | 46.4
PCB-195 | 52663-78-2 | 1668C | ng/kg | 4.83 |  | 8.82 |  | 2.89 |  | 2.13 | NJ | 21.7 |  | 63.3 |  | 8.18 |  | 16.6
PCB-196 | 42740-50-1 | 1668C | ng/kg | 8.86 |  | 13.2 |  | 3.7 |  | 4.65 |  | 27.4 |  | 73 |  | 9.94 |  | 19.1
PCB-197/200 | na | 1668C | ng/kg | 3.97 |  | 4.74 |  | 0.789 | NJ | 1.32 | NJ | 13.5 |  | 29.7 |  | 1.58 | NJ | 3.55 | NJ
PCB-198/199 | na | 1668C | ng/kg | 27.9 |  | 38.5 |  | 12 |  | 14.4 |  | 86.9 |  | 226 |  | 31.3 |  | 74
PCB-201 | 40186-71-8 | 1668C | ng/kg | 3.07 |  | 4.05 |  | 1.36 |  | 1.63 |  | 9.57 |  | 23.7 |  | 3.54 |  | 7.94
PCB-202 | 2136-99-4 | 1668C | ng/kg | 6.65 |  | 8.25 |  | 3.16 |  | 4.05 |  | 21.9 |  | 47.7 |  | 8.89 |  | 20.9
PCB-203 | 52663-76-0 | 1668C | ng/kg | 15.6 |  | 21.5 |  | 6.9 |  | 8.88 |  | 49.5 |  | 127 |  | 18.2 |  | 40.1
PCB-204 | 74472-52-9 | 1668C | ng/kg | 0.063 | NJ | 0.089 | UJ | 0.0466 | UJ | 0.0816 | UJ | 0.081 | NJ | 0.314 | UJ | 0.046 | UJ | 0.094 | NJ
PCB-205 | 74472-53-0 | 1668C | ng/kg | 0.935 |  | 1.2 |  | 0.376 |  | 0.548 |  | 2.95 |  | 7.57 |  | 1.06 |  | 2.16
PCB-206 | 40186-72-9 | 1668C | ng/kg | 13.9 |  | 19.5 |  | 7.75 |  | 9.08 |  | 47.9 |  | 120 |  | 20.9 |  | 63.9
PCB-207 | 52663-79-3 | 1668C | ng/kg | 1.9 |  | 2.85 | J | 1.09 |  | 1.11 | J | 5.95 |  | 16 |  | 2.66 |  | 6.57
PCB-208 | 52663-77-1 | 1668C | ng/kg | 4.72 |  | 7.65 |  | 2.98 |  | 3.5 |  | 17.2 |  | 46.3 |  | 7.54 |  | 24.7
PCB-209 | 2051-24-3 | 1668C | ng/kg | 6.96 |  | 10.6 |  | 5.87 |  | 5.24 |  | 26.5 |  | 105 |  | 14 |  | 28.2
Aroclor 1242 | 53469-21-9 | calculated | mg/kg | 0.24807 |  | 0.13854 |  | 0.11049 |  | 0.10089 |  | 0.4665 |  | 0.7662 |  | 0.17193 |  | 0.28335
Aroclor 1254 | 11097-69-1 | calculated | mg/kg | 1.2584 |  | 0.8544 |  | 0.4616 |  | 0.4592 |  | 3.896 |  | 5.048 |  | 1.02 |  | 1.5496
Aroclor 1260 | 11096-82-5 | calculated | mg/kg | 0.6415 |  | 0.7455 |  | 0.25315 |  | 0.324 |  | 2.035 |  | 4.745 |  | 0.701 |  | 1.3195
Polychlorinated biphenyls (by low-resolution mass spectrometry)
Aroclor 1016 | 12674-11-2 | 8082A | mg/kg | 3.8 | U | 3.8 | U | 4 | U | 4 | U | 4 | U | - |  | 3.9 | U | -
Aroclor 1242 | 53469-21-9 | 8082A | mg/kg | 19 | U | 3.8 | U | 4 | U | 4 | U | 4 | U | - |  | 3.9 | U | -
Aroclor 1248 | 12672-29-6 | 8082A | mg/kg | 3.8 | U | 3.8 | U | 4 | U | 4 | U | 4 | U | - |  | 3.9 | U | -
Aroclor 1254 | 11097-69-1 | 8082A | mg/kg | 3.7 | J | 3.2 | J | 4 | U | 4 | U | 3.2 | J | - |  | 7.4 | J | -
Aroclor 1260 | 11096-82-5 | 8082A | mg/kg | 2.8 | J | 3.8 | U | 4 | U | 4 | U | 2.4 | J | - |  | 3.8 | J | -
Aroclor 1221 | 11104-28-2 | 8082A | mg/kg | 3.8 | U | 3.8 | U | 4 | U | 4 | U | 4 | U | - |  | 3.9 | U | -
Aroclor 1232 | 11141-16-5 | 8082A | mg/kg | 3.8 | U | 5.8 | U | 12 | U | 4 | U | 20 | U | - |  | 9.8 | U | -
Particle-size distribution
Particle/Grain Size, Phi Scale <-1 | na | PSEP (1986) | percent | 0.1 | U | 0.1 | U | 0.1 | U | 0.1 | U | 0.1 | U | 0.1 | U | 0.1 | U | 0.1 | U
Particle/Grain Size, Phi Scale -1 to 0 | na | PSEP (1986) | percent | 0.4 |  | 0.2 |  | 0.1 |  | 0.3 |  | 0.1 | U | 0.1 | U | 0.1 | U | 0.1
Particle/Grain Size, Phi Scale 0 to 1 | na | PSEP (1986) | percent | 0.8 |  | 2.3 |  | 0.4 |  | 1.6 |  | 0.1 |  | 0.1 |  | 0.1 |  | 0.1
Particle/Grain Size, Phi Scale 1 to 2 | na | PSEP (1986) | percent | 7.5 |  | 22.1 |  | 11 |  | 22.2 |  | 0.1 |  | 0.4 |  | 0.2 |  | 0.1
Particle/Grain Size, Phi Scale 2 to 3 | na | PSEP (1986) | percent | 34.1 |  | 41.3 |  | 41 |  | 35.5 |  | 0.4 |  | 0.6 |  | 0.9 |  | 0.4
Particle/Grain Size, Phi Scale 3 to 4 | na | PSEP (1986) | percent | 33.2 |  | 19.5 |  | 29.2 |  | 23.2 |  | 0.4 |  | 0.4 |  | 0.7 |  | 0.6
Particle/Grain Size, Phi Scale 4 to 5 | na | PSEP (1986) | percent | 11.2 |  | 7.6 |  | 8.7 |  | 6.9 |  | 19.3 |  | 18.7 |  | 14.3 |  | 14.1
Particle/Grain Size, Phi Scale 5 to 6 | na | PSEP (1986) | percent | 4.6 |  | 3.2 |  | 3.1 |  | 3.5 |  | 29.7 |  | 36 |  | 22.9 |  | 24.5
Particle/Grain Size, Phi Scale 6 to 7 | na | PSEP (1986) | percent | 3.2 |  | 2.1 |  | 1.9 |  | 2.2 |  | 23.3 |  | 21.5 |  | 15.9 |  | 16.1
Particle/Grain Size, Phi Scale 7 to 8 | na | PSEP (1986) | percent | 2.6 |  | 1 |  | 1.5 |  | 2 |  | 11.7 |  | 12.8 |  | 15.6 |  | 16.6
Particle/Grain Size, Phi Scale 8 to 9 | na | PSEP (1986) | percent | 1.3 |  | 0.3 |  | 1.2 |  | 0.8 |  | 1.9 |  | 3.9 |  | 13 |  | 8.3
Particle/Grain Size, Phi Scale 9 to 10 | na | PSEP (1986) | percent | 0.5 |  | 0.3 |  | 0.8 |  | 1.4 |  | 5.6 |  | 1.5 |  | 10.2 |  | 9
Particle/Grain Size, Phi Scale >10 | na | PSEP (1986) | percent | 0.6 |  | 0.2 |  | 1.1 |  | 0.4 |  | 7.5 |  | 4.1 |  | 6.1 |  | 10.2
Particle/Grain Size, Fines (Silt/Clay) | na | PSEP (1986) | percent | 24 |  | 14.6 |  | 18.3 |  | 17.2 |  | 99.1 |  | 98.5 |  | 98.1 |  | 98.7
This report contains CAS Registry Numbers®, which is a Registered Trademark of the American Chemical Society. CAS recommends the verification of the CASRNs through CAS Client ServicesSM.
LPAH is a summed concentration of naphthalene, acenaphthylene, acenaphthene, fluorene, phenanthrene, and anthracene.
HPAH is a summed concentration of fluoranthene, pyrene, benz[a]anthracene, chrysene, total benzofluoranthenes (sum of b-, j-, and k- isomers), benzo[a]pyrene, indeno[1,2,3-c,d]pyrene, dibenzo[a,h]anthracene, and benzo[g,h,i]perylene.
cPAH is a summed concentration of benzo(a)anthracene, chrysene, benzo(a)pyrene, indeno(1,2,3-c,d)pyrene, dibenz(a,h)anthracene, and total benzofluoranthenes (sum of b-, j-, and k- isomers).
Total dioxins/furans is a summed concentration of 17 congeners.
Total polychlorinated biphenyls is a summed concentration of 209 congeners.

## Table A8- Water blanks,Non-HRMS
Table A8. Concentrations of organic carbon, hexavalent chromium, metals, polycylic aromatic hydrocarbons and other semivolatile compounds, butyltins, pesticides, volatile organic compounds, and polychlorinated biphenyls in trip blank and equipment blank water samples, Duwamish River at Golf Course at Tukwila, Washington, 2013-15.
[Sample date and type: Q, qualifier (blank cells indicate an unqualified detection); U, not detected above detection limit (reporting limit is shown in Result column); J, estimated (result between detection limit and reporting limit). Abbreviations: mg/L, milligram per liter; μg/L, microgram per liter; ng/L, nanograms per liter; na, not applicable; -, not analyzed. Unless an alternate reference is given, method numbers refer to the U.S. Environmental Protection Agency's SW-846 publication]
Detected compound
Parameter name | Chemical Abstracts Service No. | Method | Unit | Sample date and type
|  |  |  | 01-11-2014, Trip blank |  | 06-11-2014, Trip blank |  | 09-24-2014, Trip blank |  | 11-20-2014, Trip blank |  | 02-05-2015, Trip blank |  | 01-11-2014, Field equipment blank |  | 06-11-2014, Field equipment blank |  | 09-24-2014, Field equipment blank |  | 11-20-2014, Field equipment blank |  | 02-05-2015, Field equipment blank
|  |  |  | Result | Q | Result | Q | Result | Q | Result | Q | Result | Q | Result | Q | Result | Q | Result | Q | Result | Q | Result | Q
Organic carbon
Total organic carbon | na | 5310B | mg/L | 1.5 | U | 1.5 | U | 1.5 | U | 1.5 | U | 1.5 | U | 1.5 | U | 1.5 | U | 1.5 | U | 1.5 | U | 1.5 | U
Dissolved organic carbon | na | 5310B | mg/L | - |  | 1.5 | U | 1.5 | U | 1.5 | U | 1.5 | U | - |  | 1.5 | U | 1.5 | U | 1.5 | U | 1.5 | U
Hexavalent chromium
Chromium, hexavalent | 18540-29-9 | 7196A | mg/L | 0.01 | U | 0.01 | U | 0.01 | U | 0.01 | U | 0.01 | U | 0.01 | U | 0.01 | U | 0.01 | U | 0.01 | U | 0.01 | U
Metals
Antimony | 7440-36-0 | 6020 | mg/L | 0.2 | U | 0.2 | U | 0.2 | U | 0.03 | U | 0.2 | U | 0.2 | U | 0.2 | U | 0.2 | U | 0.02 | U | 0.2 | U
Arsenic | 7440-38-2 | 6020 | mg/L | 0.2 | U | 0.2 | U | 0.2 | U | 0.2 | U | 0.2 | U | 0.2 | U | 0.2 | U | 0.2 | U | 0.2 | U | 0.2 | U
Barium | 7440-39-3 | 6020 | mg/L | 0.5 | U | 0.5 | U | 0.36 | J | 0.07 | J | 0.04 | U | 0.5 | U | 0.26 | J | 0.16 | J | 0.24 | J | 0.17 | U
Beryllium | 7440-41-7 | 6020 | mg/L | 0.2 | U | 0.2 | U | 0.03 | J | 0.2 | U | 0.2 | U | 0.2 | U | 0.2 | U | 0.03 | J | 0.2 | U | 0.2 | U
Cadmium | 7440-43-9 | 6020 | mg/L | 0.1 | U | 0.1 | U | 0.1 | U | 0.1 | U | 0.1 | U | 0.1 | U | 0.1 | U | 0.1 | U | 0.1 | U | 0.02 | J
Chromium | 7440-47-3 | 6020 | mg/L | 0.5 | U | 0.05 | J | 0.5 | U | 0.06 | U | 0.06 | J | 0.5 | U | 0.07 | J | 0.5 | U | 0.09 | U | 0.5 | U
Cobalt | 7440-48-4 | 6020 | mg/L | - |  | 0.2 | U | 0.2 | U | 0.2 | U | 0.2 | U | - |  | 0.2 | U | 0.2 | U | 0.2 | U | 0.2 | U
Copper | 7440-50-8 | 6020 | mg/L | 0.9 |  | 0.5 | U | 0.5 | U | 0.5 | U | 0.5 | U | 0.5 | U | 0.5 | U | 0.5 | U | 0.5 | U | 0.5 | U
Lead | 7439-92-1 | 6020 | mg/L | 0.1 | U | 0.1 | U | 0.1 | J | 0.1 | U | 0.1 | U | 0.1 | U | 0.1 | U | 0.07 | J | 0.1 | U | 0.1 | U
Manganese | 7439-96-5 | 6020 | mg/L | - |  | 0.5 | U | 0.25 | J | 0.11 | J | 0.12 | U | - |  | 0.19 | J | 0.26 | J | 0.18 | J | 0.28 | U
Mercury | 7439-97-6 | 7470A | ng/L | 20 | U | 20 | U | 20 | U | 20 | U | 20 | U | 20 | U | 20 | U | 20 | U | 20 | U | 20 | U
Molybdenum | 7439-98-7 | 6020 | mg/L | - |  | 0.2 | U | 0.2 | U | 0.2 | U | 0.2 | U | - |  | 0.2 | U | 0.2 | U | 0.2 | U | 0.2 | U
Nickel | 7440-02-0 | 6020 | mg/L | 0.5 | U | 0.5 | U | 0.7 |  | 0.5 | U | 0.5 | U | 0.5 | U | 0.5 | U | 0.5 | U | 0.5 | U | 0.5 | U
Selenium | 7782-49-2 | 6020 | mg/L | 0.5 | U | 0.5 | U | 0.5 | U | 0.5 | U | 0.5 | U | 0.5 | U | 0.5 | U | 0.5 | U | 0.5 | U | 0.5 | U
Silver | 7440-22-4 | 6020 | mg/L | 0.2 | U | 0.2 | U | 0.2 | U | 0.2 | U | 0.2 | U | 0.2 | U | 0.2 | U | 0.2 | U | 0.2 | U | 0.2 | U
Thallium | 7440-28-0 | 6020 | mg/L | 0.2 | U | 0.2 | U | 0.2 | U | 0.2 | U | 0.02 | U | 0.2 | U | 0.2 | U | 0.2 | U | 0.2 | U | 0.01 | U
Vanadium | 7440-62-2 | 6020 | mg/L | 0.2 | U | 0.2 | U | 0.2 | U | 0.2 | U | 0.2 | U | 0.2 | U | 0.2 | U | 0.2 | U | 0.2 | U | 0.2 | U
Zinc | 7440-66-6 | 6020 | mg/L | 4 | U | 0.5 | U | 1.1 | J | 2.5 | U | 1 | U | 4 | U | 0.6 | U | 1.1 | J | 1.7 | U | 1.4 | U
Metals, filtered
Antimony | 7440-36-0 | 6020 | mg/L | 0.2 | U | 0.2 | U | 0.2 | U | 0.2 | U | 0.2 | U | 0.2 | U | 0.2 | U | 0.2 | U | 0.2 | U | 0.2 | U
Arsenic | 7440-38-2 | 6020 | mg/L | 0.2 | U | 0.2 | U | 0.2 | U | 0.2 | U | 0.2 | U | 0.2 | U | 0.2 | U | 0.2 | U | 0.2 | U | 0.2 | U
Barium | 7440-39-3 | 6020 | mg/L | 0.8 |  | 0.04 | U | 0.5 | U | 0.1 | U | 0.19 | U | 0.5 | U | 0.19 | U | 0.5 | U | 0.2 | U | 0.24 | U
Beryllium | 7440-41-7 | 6020 | mg/L | 0.2 | U | 0.2 | U | 0.2 | U | 0.2 | U | 0.2 | U | 0.2 | U | 0.2 | U | 0.2 | U | 0.2 | U | 0.2 | U
Cadmium | 7440-43-9 | 6020 | mg/L | 0.1 | U | 0.1 | U | 0.1 | U | 0.1 | U | 0.1 | U | 0.1 | U | 0.1 | U | 0.1 | U | 0.1 | U | 0.1 | U
Chromium | 7440-47-3 | 6020 | mg/L | 0.5 | U | 0.5 | U | 1 | U | 0.07 | U | 0.07 | J | 0.5 | U | 0.5 | U | 0.5 | U | 0.06 | U | 0.08 | J
Cobalt | 7440-48-4 | 6020 | mg/L | - |  | 0.2 | U | 0.2 | U | 0.2 | U | 0.2 | U | - |  | 0.4 |  | 0.2 | U | 0.02 | J | 0.2 | U
Copper | 7440-50-8 | 6020 | mg/L | 0.5 | U | 0.5 | U | 0.5 | U | 0.5 | U | 0.5 | U | 0.5 | U | 0.31 | J | 0.5 | U | 0.5 | U | 0.22 | J
Lead | 7439-92-1 | 6020 | mg/L | 0.1 | U | 0.1 | U | 0.1 | U | 0.1 | U | 0.05 | U | 0.1 | U | 0.1 | U | 0.1 | U | 0.1 | U | 0.1 | U
Manganese | 7439-96-5 | 6020 | mg/L | - |  | 0.04 | U | 1 | U | 0.03 | J | 0.08 | U | - |  | 0.7 |  | 0.5 | U | 0.2 | J | 0.21 | U
Mercury | 7439-97-6 | 7470A | ng/L | 20 | U | 20 | U | 20 | U | 20 | U | 20 | U | 20 | U | 20 | U | 3 | J | 20 | U | 20 | U
Molybdenum | 7439-98-7 | 6020 | mg/L | - |  | 0.2 | U | 0.2 | U | 0.2 | U | 0.2 | U | - |  | 0.2 | U | 0.2 | U | 0.2 | U | 0.2 | U
Nickel | 7440-02-0 | 6020 | mg/L | 0.5 | U | 0.5 | U | 4.1 |  | 0.5 | U | 0.5 | U | 0.5 | U | 0.5 | U | 0.8 |  | 0.5 | U | 0.5 | U
Selenium | 7782-49-2 | 6020 | mg/L | 0.5 | U | 0.5 | U | 0.5 | U | 0.5 | U | 0.5 | U | 0.5 | U | 0.5 | U | 0.5 | U | 0.5 | U | 0.5 | U
Silver | 7440-22-4 | 6020 | mg/L | 0.2 | U | 0.2 | U | 0.2 | U | 0.2 | U | 0.2 | U | 0.2 | U | 0.2 | U | 0.2 | U | 0.2 | U | 0.2 | U
Thallium | 7440-28-0 | 6020 | mg/L | 0.2 | U | 0.2 | U | 0.2 | U | 0.2 | U | 0.02 | U | 0.2 | U | 0.2 | U | 0.2 | U | 0.2 | U | 0.02 | U
Vanadium | 7440-62-2 | 6020 | mg/L | 0.2 | U | 0.2 | U | 0.5 | U | 0.2 | U | 0.05 | J | 0.2 | U | 0.2 | U | 0.2 | U | 0.2 | U | 0.2 | U
Zinc | 7440-66-6 | 6020 | mg/L | 4 | U | 0.8 | U | 4 | U | 2 | U | 1 | U | 4 | U | 1.4 | U | 4 | U | 1.7 | U | 1.3 | U
Polycyclic aromatic hydrocarbons
1-Methylnaphthalene | 90-12-0 | 8270D SIM | mg/L | 0.01 | U | 0.01 | U | 0.01 | U | 0.01 | U | 0.01 | U | 0.01 | U | 0.01 | U | 0.01 | U | 0.01 | U | 0.01 | U
2-Methylnaphthalene | 91-57-6 | 8270D SIM | mg/L | 0.01 | U | 0.01 | U | 0.01 | U | 0.01 | U | 0.01 | U | 0.01 | U | 0.01 | U | 0.01 | U | 0.01 | U | 0.01 | U
Acenaphthene | 83-32-9 | 8270D SIM | mg/L | 0.01 | U | 0.01 | U | 0.01 | U | 0.01 | U | 0.01 | U | 0.01 | U | 0.01 | U | 0.01 | U | 0.01 | U | 0.01 | U
Acenaphthylene | 208-96-8 | 8270D SIM | mg/L | 0.01 | U | 0.01 | U | 0.01 | U | 0.01 | U | 0.01 | U | 0.01 | U | 0.01 | U | 0.01 | U | 0.01 | U | 0.01 | U
Anthracene | 120-12-7 | 8270D SIM | mg/L | 0.01 | U | 0.01 | U | 0.01 | U | 0.01 | U | 0.01 | U | 0.01 | U | 0.01 | U | 0.01 | U | 0.01 | U | 0.01 | U
Benzo[a]anthracene | 56-55-3 | 8270D SIM | mg/L | 0.01 | U | 0.01 | U | 0.01 | U | 0.01 | U | 0.01 | U | 0.01 | U | 0.01 | U | 0.01 | U | 0.01 | U | 0.01 | U
Benzo[a]pyrene | 50-32-8 | 8270D SIM | mg/L | 0.01 | U | 0.01 | U | 0.01 | U | 0.01 | U | 0.01 | U | 0.01 | U | 0.01 | U | 0.01 | U | 0.01 | U | 0.01 | U
Benzo[g,h,i]perylene | 191-24-2 | 8270D SIM | mg/L | 0.01 | U | 0.01 | U | 0.01 | U | 0.01 | U | 0.01 | U | 0.01 | U | 0.01 | U | 0.01 | U | 0.01 | U | 0.01 | U
Chrysene | 218-01-9 | 8270D SIM | mg/L | 0.01 | U | 0.01 | U | 0.01 | U | 0.01 | U | 0.01 | U | 0.01 | U | 0.01 | U | 0.01 | U | 0.01 | U | 0.01 | U
Dibenz[a,h]anthracene | 53-70-3 | 8270D SIM | mg/L | 0.01 | U | 0.01 | U | 0.01 | U | 0.01 | U | 0.01 | U | 0.01 | U | 0.01 | U | 0.01 | U | 0.01 | U | 0.01 | U
Dibenzofuran | 132-64-9 | 8270D SIM | mg/L | 0.01 | U | 0.01 | U | 0.01 | U | 0.01 | U | 0.01 | U | 0.01 | U | 0.01 | U | 0.01 | U | 0.01 | U | 0.01 | U
Fluoranthene | 206-44-0 | 8270D SIM | mg/L | 0.01 | U | 0.01 | U | 0.01 | U | 0.01 | U | 0.01 | U | 0.01 | U | 0.01 | U | 0.01 | U | 0.01 | U | 0.01 | U
Fluorene | 86-73-7 | 8270D SIM | mg/L | 0.01 | U | 0.01 | U | 0.01 | U | 0.01 | U | 0.01 | U | 0.01 | U | 0.01 | U | 0.01 | U | 0.01 | U | 0.01 | U
Indeno[1,2,3-cd]pyrene | 193-39-5 | 8270D SIM | mg/L | 0.01 | U | 0.01 | U | 0.01 | U | 0.01 | U | 0.01 | U | 0.01 | U | 0.01 | U | 0.01 | U | 0.01 | U | 0.01 | U
Naphthalene | 91-20-3 | 8270D SIM | mg/L | 0.019 |  | 0.013 |  | 0.011 |  | 0.01 | U | 0.01 | U | 0.01 | U | 0.033 |  | 0.017 |  | 0.011 |  | 0.026
Phenanthrene | 85-01-8 | 8270D SIM | mg/L | 0.01 | U | 0.01 | U | 0.01 | U | 0.01 | U | 0.01 | U | 0.01 | U | 0.01 | U | 0.01 | U | 0.01 | U | 0.01 | U
Pyrene | 129-00-0 | 8270D SIM | mg/L | 0.01 | U | 0.01 | U | 0.01 | U | 0.01 | U | 0.01 | U | 0.01 | U | 0.01 | U | 0.01 | U | 0.01 | U | 0.01 | U
Total benzofluoranthenes | na | 8270D SIM | mg/L | 0.02 | U | 0.02 | U | 0.02 | U | 0.02 | U | 0.02 | U | 0.02 | U | 0.02 | U | 0.02 | U | 0.02 | U | 0.02 | U
Semivolatile compounds
1,2,4-Trichlorobenzene | 120-82-1 | 8270D | mg/L | 1 | U | 1 | U | 1 | U | 1 | U | 1 | U | 1 | U | 1 | U | 1 | U | 1 | U | 1 | U
1,2-Dichlorobenzene | 95-50-1 | 8270D | mg/L | 1 | U | 1 | U | 1 | U | 1 | U | 1 | U | 1 | U | 1 | U | 1 | U | 1 | U | 1 | U
1,3-Dichlorobenzene | 541-73-1 | 8270D | mg/L | 1 | U | 1 | U | 1 | U | 1 | U | 1 | U | 1 | U | 1 | U | 1 | U | 1 | U | 1 | U
1,4-Dichlorobenzene | 106-46-7 | 8270D | mg/L | 1 | U | 1 | U | 1 | U | 1 | U | 1 | U | 1 | U | 1 | U | 1 | U | 1 | U | 1 | U
1-Methylnaphthalene | 90-12-0 | 8270D | mg/L | 1 | U | 1 | U | 1 | U | 1 | U | 1 | U | 1 | U | 1 | U | 1 | U | 1 | U | 1 | U
2,4,5-Trichlorophenol | 95-95-4 | 8270D | mg/L | 5 | U | 5 | U | 5 | U | 5 | U | 5 | U | 5 | U | 5 | U | 5 | U | 5 | U | 5 | U
2,4,6-Trichlorophenol | 88-06-2 | 8270D | mg/L | 3 | U | 3 | U | 3 | U | 3 | U | 3 | U | 3 | U | 3 | U | 3 | U | 3 | U | 3 | U
2,4-Dichlorophenol | 120-83-2 | 8270D | mg/L | 3 | U | 3 | U | 3 | U | 3 | U | 3 | U | 3 | U | 3 | U | 3 | U | 3 | U | 3 | U
2,4-Dimethylphenol | 105-67-9 | 8270D | mg/L | 3 | U | 3 | U | 3 | U | 3 | U | 3 | U | 3 | U | 3 | U | 3 | U | 3 | U | 3 | U
2,4-Dinitrophenol | 51-28-5 | 8270D | mg/L | 20 | U | 20 | U | 20 | U | 20 | U | 20 | U | 20 | U | 20 | U | 20 | U | 20 | U | 20 | U
2,4-Dinitrotoluene | 121-14-2 | 8270D | mg/L | 3 | U | 3 | U | 3 | U | 3 | U | 3 | U | 3 | U | 3 | U | 3 | U | 3 | U | 3 | U
2,6-Dinitrotoluene | 606-20-2 | 8270D | mg/L | 3 | U | 3 | U | 3 | U | 3 | U | 3 | U | 3 | U | 3 | U | 3 | U | 3 | U | 3 | U
2-Chloronaphthalene | 91-58-7 | 8270D | mg/L | 1 | U | 1 | U | 1 | U | 1 | U | 1 | U | 1 | U | 1 | U | 1 | U | 1 | U | 1 | U
2-Chlorophenol | 95-57-8 | 8270D | mg/L | 1 | U | 1 | U | 1 | U | 1 | U | 1 | U | 1 | U | 1 | U | 1 | U | 1 | U | 1 | U
2-Methylnaphthalene | 91-57-6 | 8270D | mg/L | 1 | U | 1 | U | 1 | U | 1 | U | 1 | U | 1 | U | 1 | U | 1 | U | 1 | U | 1 | U
2-Methylphenol | 95-48-7 | 8270D | mg/L | 1 | U | 1 | U | 1 | U | 1 | U | 1 | U | 1 | U | 1 | U | 1 | U | 1 | U | 1 | U
2-Nitroaniline | 88-74-4 | 8270D | mg/L | 3 | U | 3 | U | 3 | U | 3 | U | 3 | U | 3 | U | 3 | U | 3 | U | 3 | U | 3 | U
2-Nitrophenol | 88-75-5 | 8270D | mg/L | 3 | U | 3 | U | 3 | U | 3 | U | 3 | U | 3 | U | 3 | U | 3 | U | 3 | U | 3 | U
3,3'-Dichlorobenzidine | 91-94-1 | 8270D | mg/L | 5 | U | 5 | U | 5 | U | 5 | U | 5 | U | 5 | U | 5 | U | 5 | U | 5 | U | 5 | U
3-Nitroaniline | 99-09-2 | 8270D | mg/L | 3 | U | 3 | U | 3 | U | 3 | U | 3 | U | 3 | U | 3 | U | 3 | U | 3 | U | 3 | U
4,6-Dinitro-2-methylphenol | 534-52-1 | 8270D | mg/L | 10 | U | 10 | U | 10 | U | 10 | U | 10 | U | 10 | U | 10 | U | 10 | U | 10 | U | 10 | U
4-Bromophenyl-phenylether | 101-55-3 | 8270D | mg/L | 1 | U | 1 | U | 1 | U | 1 | U | 1 | U | 1 | U | 1 | U | 1 | U | 1 | U | 1 | U
4-Chloro-3-methylphenol | 59-50-7 | 8270D | mg/L | 3 | U | 3 | U | 3 | U | 3 | U | 3 | U | 3 | U | 3 | U | 3 | U | 3 | U | 3 | U
4-Chloroaniline | 106-47-8 | 8270D | mg/L | 5 | U | 5 | U | 5 | U | 5 | U | 5 | U | 5 | U | 5 | U | 5 | U | 5 | U | 5 | U
4-Chlorophenyl-phenylether | 7005-72-3 | 8270D | mg/L | 1 | U | 1 | U | 1 | U | 1 | U | 1 | U | 1 | U | 1 | U | 1 | U | 1 | U | 1 | U
4-Methylphenol | 106-44-5 | 8270D | mg/L | 2 | U | 2 | U | 2 | U | 2 | U | 2 | U | 2 | U | 2 | U | 2 | U | 2 | U | 2 | U
4-Nitroaniline | 100-01-6 | 8270D | mg/L | 3 | U | 3 | U | 3 | U | 3 | U | 3 | U | 3 | U | 3 | U | 3 | U | 3 | U | 3 | U
4-Nitrophenol | 100-02-7 | 8270D | mg/L | 10 | U | 10 | U | 10 | U | 10 | U | 10 | U | 10 | U | 10 | U | 10 | U | 10 | U | 10 | U
Acenaphthene | 83-32-9 | 8270D | mg/L | 1 | U | 1 | U | 1 | U | 1 | U | 1 | U | 1 | U | 1 | U | 1 | U | 1 | U | 1 | U
Acenaphthylene | 208-96-8 | 8270D | mg/L | 1 | U | 1 | U | 1 | U | 1 | U | 1 | U | 1 | U | 1 | U | 1 | U | 1 | U | 1 | U
Anthracene | 120-12-7 | 8270D | mg/L | 1 | U | 1 | U | 1 | U | 1 | U | 1 | U | 1 | U | 1 | U | 1 | U | 1 | U | 1 | U
Benzo[a]anthracene | 56-55-3 | 8270D | mg/L | 1 | U | 1 | U | 1 | U | 1 | U | 1 | U | 1 | U | 1 | U | 1 | U | 1 | U | 1 | U
Benzo[a]pyrene | 50-32-8 | 8270D | mg/L | 1 | U | 1 | U | 1 | U | 1 | U | 1 | U | 1 | U | 1 | U | 1 | U | 1 | U | 1 | U
Benzo[g,h,i]perylene | 191-24-2 | 8270D | mg/L | 1 | U | 1 | U | 1 | U | 1 | U | 1 | U | 1 | U | 1 | U | 1 | U | 1 | U | 1 | U
Benzoic acid | 65-85-0 | 8270D | mg/L | 20 | U | 20 | U | 20 | U | 20 | U | 20 | U | 20 | U | 20 | U | 20 | U | 20 | U | 20 | U
Benzyl alcohol | 100-51-6 | 8270D | mg/L | 2 | U | 2 | U | 2 | U | 2 | U | 12 |  | 2 | U | 2 | U | 2 | U | 2 | U | 1 | J
Bis(2-chloro-1-methyl) ether | 108-60-1 | 8270D | mg/L | 1 | U | 1 | U | 1 | U | 1 | U | 1 | U | 1 | U | 1 | U | 1 | U | 1 | U | 1 | U
Bis(2-chloroethoxy) methane | 111-91-1 | 8270D | mg/L | 1 | U | 1 | U | 1 | U | 1 | U | 1 | U | 1 | U | 1 | U | 1 | U | 1 | U | 1 | U
Bis(2-chloroethyl) ether | 111-44-4 | 8270D | mg/L | 1 | U | 1 | U | 1 | U | 1 | U | 1 | U | 1 | U | 1 | U | 1 | U | 1 | U | 1 | U
Bis(2-ethylhexyl)phthalate | 117-81-7 | 8270D | mg/L | 3 | U | 3 | U | 3 | U | 3 | U | 3 | U | 3 | U | 3 | U | 3 | U | 3 | U | 3 | U
Butylbenzylphthalate | 85-68-7 | 8270D | mg/L | 1 | U | 1 | U | 1 | U | 1 | U | 1 | U | 1 | U | 1 | U | 1 | U | 1 | U | 1 | U
Carbazole | 86-74-8 | 8270D | mg/L | 1 | U | 1 | U | 1 | U | 1 | U | 1 | U | 1 | U | 1 | U | 1 | U | 1 | U | 1 | U
Chrysene | 218-01-9 | 8270D | mg/L | 1 | U | 1 | U | 1 | U | 1 | U | 1 | U | 1 | U | 1 | U | 1 | U | 1 | U | 1 | U
Dibenz[a,h]anthracene | 53-70-3 | 8270D | mg/L | 1 | U | 1 | U | 1 | U | 1 | U | 1 | U | 1 | U | 1 | U | 1 | U | 1 | U | 1 | U
Dibenzofuran | 132-64-9 | 8270D | mg/L | 1 | U | 1 | U | 1 | U | 1 | U | 1 | U | 1 | U | 1 | U | 1 | U | 1 | U | 1 | U
Diethylphthalate | 84-66-2 | 8270D | mg/L | 1 | U | 1 | U | 1 | U | 1 | U | 1 | U | 1 | U | 1 | U | 1 | U | 1 | U | 1 | U
Dimethylphthalate | 131-11-3 | 8270D | mg/L | 1 | U | 1 | U | 1 | U | 1 | U | 1 | U | 1 | U | 1 | U | 1 | U | 1 | U | 1 | U
Di-n-butylphthalate | 84-74-2 | 8270D | mg/L | 1 | U | 1 | U | 1 | U | 1 | U | 1 | U | 1 | U | 1 | U | 1 | U | 1 | U | 1 | U
Di-n-octyl phthalate | 117-84-0 | 8270D | mg/L | 1 | U | 1 | U | 1 | U | 1 | U | 1 | U | 1 | U | 1 | U | 1 | U | 1 | U | 1 | U
Fluoranthene | 206-44-0 | 8270D | mg/L | 1 | U | 1 | U | 1 | U | 1 | U | 1 | U | 1 | U | 1 | U | 1 | U | 1 | U | 1 | U
Fluorene | 86-73-7 | 8270D | mg/L | 1 | U | 1 | U | 1 | U | 1 | U | 1 | U | 1 | U | 1 | U | 1 | U | 1 | U | 1 | U
Hexachlorobenzene | 118-74-1 | 8270D | mg/L | 1 | U | 1 | U | 1 | U | 1 | U | 1 | U | 1 | U | 1 | U | 1 | U | 1 | U | 1 | U
Hexachlorobutadiene | 87-68-3 | 8270D | mg/L | 3 | U | 3 | U | 3 | U | 3 | U | 3 | U | 3 | U | 3 | U | 3 | U | 3 | U | 3 | U
Hexachlorocyclopentadiene | 77-47-4 | 8270D | mg/L | 5 | U | 5 | U | 5 | U | 5 | U | 5 | U | 5 | U | 5 | U | 5 | U | 5 | U | 5 | U
Hexachloroethane | 67-72-1 | 8270D | mg/L | 2 | U | 2 | U | 2 | U | 2 | U | 2 | U | 2 | U | 2 | U | 2 | U | 2 | U | 2 | U
Indeno[1,2,3-cd]pyrene | 193-39-5 | 8270D | mg/L | 1 | U | 1 | U | 1 | U | 1 | U | 1 | U | 1 | U | 1 | U | 1 | U | 1 | U | 1 | U
Isophorone | 78-59-1 | 8270D | mg/L | 1 | U | 1 | U | 1 | U | 1 | U | 1 | U | 1 | U | 1 | U | 1 | U | 1 | U | 1 | U
Naphthalene | 91-20-3 | 8270D | mg/L | 1 | U | 1 | U | 1 | U | 1 | U | 1 | U | 1 | U | 1 | U | 1 | U | 1 | U | 1 | U
Nitrobenzene | 98-95-3 | 8270D | mg/L | 1 | U | 1 | U | 1 | U | 1 | U | 1 | U | 1 | U | 1 | U | 1 | U | 1 | U | 1 | U
N-Nitroso-di-n-propylamine | 621-64-7 | 8270D | mg/L | 1 | U | 1 | U | 1 | U | 1 | U | 1 | U | 1 | U | 1 | U | 1 | U | 1 | U | 1 | U
N-Nitrosodiphenylamine | 86-30-6 | 8270D | mg/L | 1 | U | 1 | U | 1 | U | 1 | U | 1 | U | 1 | U | 1 | U | 1 | U | 1 | U | 1 | U
Pentachlorophenol | 87-86-5 | 8270D | mg/L | 10 | U | 10 | U | 10 | U | 10 | U | 10 | U | 10 | U | 10 | U | 10 | U | 10 | U | 10 | U
Phenanthrene | 85-01-8 | 8270D | mg/L | 1 | U | 1 | U | 1 | U | 1 | U | 1 | U | 1 | U | 1 | U | 1 | U | 1 | U | 1 | U
Phenol | 108-95-2 | 8270D | mg/L | 1 | U | 1 | U | 1 | U | 1 | U | 1 | U | 1 | U | 1 | U | 1 | U | 1 | U | 1 | U
Pyrene | 129-00-0 | 8270D | mg/L | 1 | U | 1 | U | 1 | U | 1 | U | 1 | U | 1 | U | 1 | U | 1 | U | 1 | U | 1 | U
Total benzofluoranthenes | na | 8270D | mg/L | 5 | U | 2 | U | 2 | U | 2 | U | 2 | U | 5 | U | 2 | U | 2 | U | 2 | U | 2 | U
Butyltins
Butyltin | 78763-54-9 | 8270D | mg/L | 0.2 | U | 0.2 | U | 0.2 | U | 0.2 | U | 0.2 | U | 0.2 | U | 0.2 | U | 0.2 | U | 0.2 | U | 0.2 | U
Dibutyltin Ion | 14488-53-0 | 8270D | mg/L | 0.29 | U | 0.29 | U | 0.29 | U | 0.29 | U | 0.29 | U | 0.29 | U | 0.29 | U | 0.29 | U | 0.29 | U | 0.29 | U
Tributyltin Ion | 36643-28-4 | 8270D | mg/L | 0.19 | U | 0.19 | U | 0.19 | U | 0.19 | U | 0.19 | U | 0.19 | U | 0.19 | U | 0.19 | U | 0.19 | U | 0.19 | U
Pesticides
a-HCH (BHC) | 319-84-6 | 8081B | mg/L | 0.05 | U | 0.05 | U | 0.05 | U | 0.05 | U | 0.025 | U | 0.05 | U | 0.05 | U | 0.05 | U | 0.05 | U | 0.025 | U
Aldrin | 309-00-2 | 8081B | mg/L | 0.05 | U | 0.05 | U | 0.05 | U | 0.05 | U | 0.025 | U | 0.05 | U | 0.05 | U | 0.05 | U | 0.05 | U | 0.025 | U
b-HCH (BHC) | 319-85-7 | 8081B | mg/L | 0.05 | U | 0.05 | U | 0.05 | U | 0.05 | U | 0.025 | U | 0.05 | U | 0.05 | U | 0.05 | U | 0.05 | U | 0.025 | U
cis-Chlordane | 5103-71-9 | 8081B | mg/L | 0.05 | U | 0.05 | U | 0.05 | U | 0.05 | U | 0.025 | U | 0.05 | U | 0.05 | U | 0.05 | U | 0.05 | U | 0.025 | U
d-HCH (BHC) | 319-86-8 | 8081B | mg/L | 0.05 | U | 0.05 | U | 0.05 | U | 0.05 | U | 0.025 | U | 0.05 | U | 0.05 | U | 0.05 | U | 0.05 | U | 0.025 | U
Dieldrin | 60-57-1 | 8081B | mg/L | 0.1 | U | 0.1 | U | 0.1 | U | 0.1 | U | 0.05 | U | 0.1 | U | 0.1 | U | 0.1 | U | 0.1 | U | 0.05 | U
Endosulfan I | 959-98-8 | 8081B | mg/L | 0.05 | U | 0.05 | U | 0.05 | U | 0.05 | U | 0.025 | U | 0.05 | U | 0.05 | U | 0.05 | U | 0.05 | U | 0.025 | U
Endosulfan II | 33213-65-9 | 8081B | mg/L | 0.1 | U | 0.1 | U | 0.1 | U | 0.1 | U | 0.05 | U | 0.1 | U | 0.1 | U | 0.1 | U | 0.1 | U | 0.05 | U
Endosulfan sulfate | 1031-07-8 | 8081B | mg/L | 0.1 | U | 0.1 | U | 0.1 | U | 0.1 | U | 0.05 | U | 0.1 | U | 0.1 | U | 0.1 | U | 0.1 | U | 0.05 | U
Endrin | 72-20-8 | 8081B | mg/L | 0.1 | U | 0.1 | U | 0.1 | U | 0.1 | U | 0.05 | U | 0.1 | U | 0.1 | U | 0.1 | U | 0.1 | U | 0.05 | U
Endrin aldehyde | 7421-93-4 | 8081B | mg/L | 0.1 | U | 0.1 | U | 0.1 | U | 0.1 | U | 0.05 | U | 0.1 | U | 0.1 | U | 0.1 | U | 0.1 | U | 0.05 | U
Endrin ketone | 53494-70-5 | 8081B | mg/L | 0.1 | U | 0.1 | U | 0.1 | U | 0.1 | U | 0.05 | U | 0.1 | U | 0.1 | U | 0.1 | U | 0.1 | U | 0.05 | U
g-HCH (BHC, Lindane) | 58-89-9 | 8081B | mg/L | 0.05 | U | 0.05 | U | 0.05 | U | 0.05 | U | 0.025 | U | 0.05 | U | 0.05 | U | 0.05 | U | 0.05 | U | 0.025 | U
Heptachlor | 76-44-8 | 8081B | mg/L | 0.05 | U | 0.05 | U | 0.05 | U | 0.05 | U | 0.025 | U | 0.05 | U | 0.05 | U | 0.05 | U | 0.05 | U | 0.025 | U
Heptachlor epoxide | 1024-57-3 | 8081B | mg/L | 0.05 | U | 0.05 | U | 0.05 | U | 0.05 | U | 0.05 | U | 0.05 | U | 0.05 | U | 0.05 | U | 0.05 | U | 0.05 | U
Methoxychlor | 72-43-5 | 8081B | mg/L | 0.5 | U | 0.5 | U | 0.5 | U | 0.5 | U | 0.25 | U | 0.5 | U | 0.5 | U | 0.5 | U | 0.5 | U | 0.25 | U
p,p'-DDD | 72-54-8 | 8081B | mg/L | 0.1 | U | 0.1 | U | 0.1 | U | 0.1 | U | 0.05 | U | 0.1 | U | 0.1 | U | 0.1 | U | 0.1 | U | 0.05 | U
p,p'-DDE | 72-55-9 | 8081B | mg/L | 0.1 | U | 0.1 | U | 0.1 | U | 0.1 | U | 0.05 | U | 0.1 | U | 0.1 | U | 0.1 | U | 0.1 | U | 0.05 | U
p,p'-DDT | 50-29-3 | 8081B | mg/L | 0.1 | U | 0.1 | U | 0.1 | U | 0.1 | U | 0.05 | U | 0.1 | U | 0.1 | U | 0.1 | U | 0.1 | U | 0.05 | U
Toxaphene | 8001-35-2 | 8081B | mg/L | 5 | U | 5 | U | 5 | U | 5 | U | 1.2 | U | 5 | U | 5 | U | 5 | U | 5 | U | 1.2 | U
trans-Chlordane | 5103-74-2 | 8081B | mg/L | 0.05 | U | 0.05 | U | 0.05 | U | 0.05 | U | 0.025 | U | 0.05 | U | 0.05 | U | 0.05 | U | 0.05 | U | 0.025 | U
Volatile organic compounds
1,1,1,2-Tetrachloroethane | 630-20-6 | 8260C | mg/L | 0.2 | U | 0.2 | U | 0.2 | U | 0.2 | U | 0.2 | U | 0.2 | U | 0.2 | U | 0.2 | U | 0.2 | U | 0.2 | U
1,1,1-Trichloroethane | 71-55-6 | 8260C | mg/L | 0.2 | U | 0.2 | U | 0.2 | U | 0.2 | U | 0.2 | U | 0.2 | U | 0.2 | U | 0.2 | U | 0.2 | U | 0.2 | U
1,1,2,2-Tetrachloroethane | 79-34-5 | 8260C | mg/L | 0.2 | U | 0.2 | U | 0.2 | U | 0.2 | U | 0.2 | U | 0.2 | U | 0.2 | U | 0.2 | U | 0.2 | U | 0.2 | U
1,1,2-Trichloro-1,2,2-trifluoroethane | 76-13-1 | 8260C | mg/L | 0.2 | U | 0.2 | U | 0.2 | U | 0.2 | U | 0.2 | U | 0.2 | U | 0.2 | U | 0.2 | U | 0.2 | U | 0.2 | U
1,1,2-Trichloroethane | 79-00-5 | 8260C | mg/L | 0.2 | U | 0.2 | U | 0.2 | U | 0.2 | U | 0.2 | U | 0.2 | U | 0.2 | U | 0.2 | U | 0.2 | U | 0.2 | U
1,1-Dichloroethane | 75-34-3 | 8260C | mg/L | 0.2 | U | 0.2 | U | 0.2 | U | 0.2 | U | 0.2 | U | 0.2 | U | 0.2 | U | 0.2 | U | 0.2 | U | 0.2 | U
1,1-Dichloroethene | 75-35-4 | 8260C | mg/L | 0.2 | U | 0.2 | U | 0.2 | U | 0.2 | U | 0.2 | U | 0.2 | U | 0.2 | U | 0.2 | U | 0.2 | U | 0.2 | U
1,1-Dichloropropene | 563-58-6 | 8260C | mg/L | 0.2 | U | 0.2 | U | 0.2 | U | 0.2 | U | 0.2 | U | 0.2 | U | 0.2 | U | 0.2 | U | 0.2 | U | 0.2 | U
1,2,3-Trichlorobenzene | 87-61-6 | 8260C | mg/L | 0.5 | U | 0.5 | U | 0.5 | U | 0.5 | U | 0.5 | U | 0.5 | U | 0.5 | U | 0.5 | U | 0.5 | U | 0.5 | U
1,2,3-Trichloropropane | 96-18-4 | 8260C | mg/L | 0.5 | U | 0.5 | U | 0.5 | U | 0.5 | U | 0.5 | U | 0.5 | U | 0.5 | U | 0.5 | U | 0.5 | U | 0.5 | U
1,2,4-Trichlorobenzene | 120-82-1 | 8260C | mg/L | 0.5 | U | 0.5 | U | 0.5 | U | 0.5 | U | 0.5 | U | 0.5 | U | 0.5 | U | 0.5 | U | 0.5 | U | 0.5 | U
1,2,4-Trimethylbenzene | 95-63-6 | 8260C | mg/L | 0.2 | U | 0.2 | U | 0.2 | U | 0.2 | U | 0.2 | U | 0.2 | U | 0.2 | U | 0.2 | U | 0.2 | U | 0.2 | U
1,2-Dibromo-3-chloropropane | 96-12-8 | 8260C | mg/L | 0.5 | U | 0.5 | U | 0.5 | U | 0.5 | U | 0.5 | U | 0.5 | U | 0.5 | U | 0.5 | U | 0.5 | U | 0.5 | U
1,2-Dibromoethane | 106-93-4 | 8260C | mg/L | 0.2 | U | 0.2 | U | 0.2 | U | 0.2 | U | 0.2 | U | 0.2 | U | 0.2 | U | 0.2 | U | 0.2 | U | 0.2 | U
1,2-Dichlorobenzene | 95-50-1 | 8260C | mg/L | 0.2 | U | 0.2 | U | 0.2 | U | 0.2 | U | 0.2 | U | 0.2 | U | 0.2 | U | 0.2 | U | 0.2 | U | 0.2 | U
1,2-Dichloroethane | 107-06-2 | 8260C | mg/L | 0.2 | U | 0.2 | U | 0.2 | U | 0.2 | U | 0.2 | U | 0.2 | U | 0.2 | U | 0.2 | U | 0.2 | U | 0.2 | U
1,2-Dichloropropane | 78-87-5 | 8260C | mg/L | 0.2 | U | 0.2 | U | 0.2 | U | 0.2 | U | 0.2 | U | 0.2 | U | 0.2 | U | 0.2 | U | 0.2 | U | 0.2 | U
1,3,5-Trimethylbenzene | 108-67-8 | 8260C | mg/L | 0.2 | U | 0.2 | U | 0.2 | U | 0.2 | U | 0.2 | U | 0.2 | U | 0.2 | U | 0.2 | U | 0.2 | U | 0.2 | U
1,3-Dichlorobenzene | 541-73-1 | 8260C | mg/L | 0.2 | U | 0.2 | U | 0.2 | U | 0.2 | U | 0.2 | U | 0.2 | U | 0.2 | U | 0.2 | U | 0.2 | U | 0.2 | U
1,3-Dichloropropane | 142-28-9 | 8260C | mg/L | 0.2 | U | 0.2 | U | 0.2 | U | 0.2 | U | 0.2 | U | 0.2 | U | 0.2 | U | 0.2 | U | 0.2 | U | 0.2 | U
1,4-Dichlorobenzene | 106-46-7 | 8260C | mg/L | 0.2 | U | 0.2 | U | 0.2 | U | 0.2 | U | 0.2 | U | 0.2 | U | 0.2 | U | 0.2 | U | 0.2 | U | 0.2 | U
2,2-Dichloropropane | 594-20-7 | 8260C | mg/L | 0.2 | U | 0.2 | U | 0.2 | U | 0.2 | U | 0.2 | U | 0.2 | U | 0.2 | U | 0.2 | U | 0.2 | U | 0.2 | U
2-Butanone | 78-93-3 | 8260C | mg/L | 5 | U | 5 | U | 5 | U | 5 | U | 5 | U | 5 | U | 5 | U | 5 | U | 5 | U | 5 | U
2-Chloroethylvinylether | 110-75-8 | 8260C | mg/L | 1 | U | 1 | U | 1 | U | 1 | U | 1 | U | 1 | U | 1 | U | 1 | U | 1 | U | 1 | U
2-Chlorotoluene | 95-49-8 | 8260C | mg/L | 0.2 | U | 0.2 | U | 0.2 | U | 0.2 | U | 0.2 | U | 0.2 | U | 0.2 | U | 0.2 | U | 0.2 | U | 0.2 | U
2-Hexanone | 591-78-6 | 8260C | mg/L | 5 | U | 5 | U | 5 | U | 5 | U | 5 | U | 5 | U | 5 | U | 5 | U | 5 | U | 5 | U
4-Chlorotoluene | 106-43-4 | 8260C | mg/L | 0.2 | U | 0.2 | U | 0.2 | U | 0.2 | U | 0.2 | U | 0.2 | U | 0.2 | U | 0.2 | U | 0.2 | U | 0.2 | U
4-Isopropyltoluene | 99-87-6 | 8260C | mg/L | 0.2 | U | 0.2 | U | 0.2 | U | 0.2 | U | 0.2 | U | 0.2 | U | 0.2 | U | 0.2 | U | 0.2 | U | 0.2 | U
4-methyl-2-pentanone (MIBK) | 108-10-1 | 8260C | mg/L | 5 | U | 5 | U | 5 | U | 5 | U | 5 | U | 5 | U | 5 | U | 5 | U | 5 | U | 5 | U
Acetone | 67-64-1 | 8260C | mg/L | 5 | U | 5 | U | 5 | U | 5 | U | 5 | U | 5 | U | 2.4 | J | 5 | U | 5 | U | 5 | U
Acrolein | 107-02-8 | 8260C | mg/L | 5 | U | 5 | U | 5 | U | 5 | U | 5 | U | 5 | U | 5 | U | 5 | U | 5 | U | 5 | U
Acrylonitrile | 107-13-1 | 8260C | mg/L | 1 | U | 1 | U | 1 | U | 1 | U | 1 | U | 1 | U | 1 | U | 1 | U | 1 | U | 1 | U
Benzene | 71-43-2 | 8260C | mg/L | 0.2 | U | 0.2 | U | 0.23 |  | 0.2 | U | 0.2 | U | 0.2 | U | 0.2 | U | 0.1 | J | 0.2 | U | 0.2 | U
Bromobenzene | 108-86-1 | 8260C | mg/L | 0.2 | U | 0.2 | U | 0.2 | U | 0.2 | U | 0.2 | U | 0.2 | U | 0.2 | U | 0.2 | U | 0.2 | U | 0.2 | U
Bromochloromethane | 74-97-5 | 8260C | mg/L | 0.2 | U | 0.2 | U | 0.2 | U | 0.2 | U | 0.2 | U | 0.2 | U | 0.2 | U | 0.2 | U | 0.2 | U | 0.2 | U
Bromodichloromethane | 75-27-4 | 8260C | mg/L | 0.2 | U | 0.2 | U | 0.2 | U | 0.2 | U | 0.2 | U | 0.2 | U | 0.2 | U | 0.2 | U | 0.2 | U | 0.2 | U
Bromoethane | 74-96-4 | 8260C | mg/L | 0.2 | U | 0.2 | U | 0.2 | U | 0.2 | U | 0.2 | U | 0.2 | U | 0.2 | U | 0.2 | U | 0.2 | U | 0.2 | U
Bromoform | 75-25-2 | 8260C | mg/L | 0.2 | U | 0.2 | U | 0.2 | U | 0.2 | U | 0.2 | U | 0.2 | U | 0.2 | U | 0.2 | U | 0.2 | U | 0.2 | U
Bromomethane | 74-83-9 | 8260C | mg/L | 1 | U | 1 | U | 1 | U | 1 | U | 1 | U | 1 | U | 1 | U | 1 | U | 1 | U | 1 | U
Carbon disulfide | 75-15-0 | 8260C | mg/L | 0.2 | U | 0.2 | U | 0.2 | U | 0.2 | U | 0.2 | U | 0.2 | U | 0.2 | U | 0.2 | U | 0.2 | U | 0.2 | U
Carbon tetrachloride | 56-23-5 | 8260C | mg/L | 0.2 | U | 0.2 | U | 0.2 | U | 0.2 | U | 0.2 | U | 0.2 | U | 0.2 | U | 0.2 | U | 0.2 | U | 0.2 | U
Chlorobenzene | 108-90-7 | 8260C | mg/L | 0.2 | U | 0.2 | U | 0.2 | U | 0.2 | U | 0.2 | U | 0.2 | U | 0.2 | U | 0.2 | U | 0.2 | U | 0.2 | U
Chloroethane | 75-00-3 | 8260C | mg/L | 0.2 | U | 0.2 | U | 0.2 | U | 0.2 | U | 0.2 | U | 0.2 | U | 0.2 | U | 0.2 | U | 0.2 | U | 0.2 | U
Chloroform | 67-66-3 | 8260C | mg/L | 0.27 |  | 0.2 | U | 0.57 |  | 0.2 | U | 0.2 | U | 0.24 |  | 0.2 | U | 0.57 |  | 1.7 |  | 0.2 | U
Chloromethane | 74-87-3 | 8260C | mg/L | 0.5 | U | 0.5 | U | 0.5 | U | 0.5 | U | 0.5 | U | 0.5 | U | 0.5 | U | 0.5 | U | 0.5 | U | 0.5 | U
cis-1,2-Dichloroethene | 156-59-2 | 8260C | mg/L | 0.2 | U | 0.2 | U | 0.2 | U | 0.2 | U | 0.2 | U | 0.2 | U | 0.2 | U | 0.2 | U | 0.2 | U | 0.2 | U
cis-1,3-Dichloropropene | 10061-01-5 | 8260C | mg/L | 0.2 | U | 0.2 | U | 0.2 | U | 0.2 | U | 0.2 | U | 0.2 | U | 0.2 | U | 0.2 | U | 0.2 | U | 0.2 | U
Dibromochloromethane | 124-48-1 | 8260C | mg/L | 0.2 | U | 0.2 | U | 0.2 | U | 0.2 | U | 0.2 | U | 0.2 | U | 0.2 | U | 0.2 | U | 0.2 | U | 0.2 | U
Dibromomethane | 74-95-3 | 8260C | mg/L | 0.2 | U | 0.2 | U | 0.2 | U | 0.2 | U | 0.2 | U | 0.2 | U | 0.2 | U | 0.2 | U | 0.2 | U | 0.2 | U
Ethylbenzene | 100-41-4 | 8260C | mg/L | 0.2 | U | 0.2 | U | 0.2 | U | 0.2 | U | 0.2 | U | 0.2 | U | 0.2 | U | 0.2 | U | 0.2 | U | 0.2 | U
Hexachlorobutadiene | 87-68-3 | 8260C | mg/L | 0.5 | U | 0.5 | U | 0.5 | U | 0.5 | U | 0.5 | U | 0.5 | U | 0.5 | U | 0.5 | U | 0.5 | U | 0.5 | U
Iodomethane | 74-88-4 | 8260C | mg/L | 1 | U | 1 | U | 1 | U | 1 | U | 1 | U | 1 | U | 1 | U | 1 | U | 1 | U | 1 | U
Isopropylbenzene | 98-82-8 | 8260C | mg/L | 0.2 | U | 0.2 | U | 0.2 | U | 0.2 | U | 0.2 | U | 0.2 | U | 0.2 | U | 0.2 | U | 0.2 | U | 0.2 | U
Methylene chloride | 75-09-2 | 8260C | mg/L | 1 | U | 1 | U | 2 |  | 1 | U | 0.68 | J | 1 | U | 0.58 | J | 1.4 |  | 1.8 | U | 0.85 | J
m-Xylene plus p-Xylene | 179601-23-1 | 8260C | mg/L | 0.4 | U | 0.4 | U | 0.4 | U | 0.4 | U | 0.4 | U | 0.4 | U | 0.4 | U | 0.4 | U | 0.4 | U | 0.4 | U
Naphthalene | 91-20-3 | 8260C | mg/L | 0.5 | U | 0.5 | U | 0.5 | U | 0.5 | U | 0.5 | U | 0.5 | U | 0.5 | U | 0.5 | U | 0.5 | U | 0.5 | U
n-Butylbenzene | 104-51-8 | 8260C | mg/L | 0.2 | U | 0.2 | U | 0.2 | U | 0.2 | U | 0.2 | U | 0.2 | U | 0.2 | U | 0.2 | U | 0.2 | U | 0.2 | U
n-Propylbenzene | 103-65-1 | 8260C | mg/L | 0.2 | U | 0.2 | U | 0.2 | U | 0.2 | U | 0.2 | U | 0.2 | U | 0.2 | U | 0.2 | U | 0.2 | U | 0.2 | U
o-Xylene | 95-47-6 | 8260C | mg/L | 0.2 | U | 0.2 | U | 0.2 | U | 0.2 | U | 0.2 | U | 0.2 | U | 0.2 | U | 0.2 | U | 0.2 | U | 0.2 | U
sec-Butylbenzene | 135-98-8 | 8260C | mg/L | 0.2 | U | 0.2 | U | 0.2 | U | 0.2 | U | 0.2 | U | 0.2 | U | 0.2 | U | 0.2 | U | 0.2 | U | 0.2 | U
Styrene | 100-42-5 | 8260C | mg/L | 0.2 | U | 0.2 | U | 0.2 | U | 0.2 | U | 0.2 | U | 0.2 | U | 0.2 | U | 0.2 | U | 0.2 | U | 0.2 | U
tert-Butylbenzene | 98-06-6 | 8260C | mg/L | 0.2 | U | 0.2 | U | 0.2 | U | 0.2 | U | 0.2 | U | 0.2 | U | 0.2 | U | 0.2 | U | 0.2 | U | 0.2 | U
Tetrachloroethene | 127-18-4 | 8260C | mg/L | 0.2 | U | 0.2 | U | 0.2 | U | 0.2 | U | 0.2 | U | 0.2 | U | 0.2 | U | 0.2 | U | 0.2 | U | 0.2 | U
Toluene | 108-88-3 | 8260C | mg/L | 0.2 | U | 0.2 | U | 0.34 | U | 0.2 | U | 0.2 | U | 0.2 | U | 0.2 | U | 0.43 | U | 0.2 | U | 0.2 | U
trans-1,2-Dichloroethene | 156-60-5 | 8260C | mg/L | 0.2 | U | 0.2 | U | 0.2 | U | 0.2 | U | 0.2 | U | 0.2 | U | 0.2 | U | 0.2 | U | 0.2 | U | 0.2 | U
trans-1,3-Dichloropropene | 10061-02-6 | 8260C | mg/L | 0.2 | U | 0.2 | U | 0.2 | U | 0.2 | U | 0.2 | U | 0.2 | U | 0.2 | U | 0.2 | U | 0.2 | U | 0.2 | U
trans-1,4-Dichloro-2-butene | 110-57-6 | 8260C | mg/L | 1 | U | 1 | U | 1 | U | 1 | U | 1 | U | 1 | U | 1 | U | 1 | U | 1 | U | 1 | U
Trichloroethene | 79-01-6 | 8260C | mg/L | 0.2 | U | 0.2 | U | 0.2 | U | 0.2 | U | 0.2 | U | 0.2 | U | 0.2 | U | 0.2 | U | 0.2 | U | 0.2 | U
Trichlorofluoromethane | 75-69-4 | 8260C | mg/L | 0.2 | U | 0.2 | U | 0.2 | U | 0.2 | U | 0.2 | U | 0.2 | U | 0.2 | U | 0.2 | U | 0.2 | U | 0.2 | U
Vinyl acetate | 108-05-4 | 8260C | mg/L | 0.2 | U | 0.2 | U | 0.2 | U | 0.2 | U | 0.2 | U | 0.2 | U | 0.2 | U | 0.2 | U | 0.2 | U | 0.2 | U
Vinyl chloride | 75-01-4 | 8260C | mg/L | 0.2 | U | 0.2 | U | 0.2 | U | 0.2 | U | 0.2 | U | 0.2 | U | 0.2 | U | 0.2 | U | 0.2 | U | 0.2 | U
Polychlorinated biphenyls (by low-resolution mass spectrometry)
Aroclor 1016 | 12674-11-2 | 8082A | mg/L | 0.01 | U | 0.01 | U | 0.01 | U | 0.01 | U | 0.01 | U | 0.01 | U | 0.01 | U | 0.01 | U | 0.01 | U | 0.01 | U
Aroclor 1242 | 53469-21-9 | 8082A | mg/L | 0.01 | U | 0.01 | U | 0.01 | U | 0.01 | U | 0.01 | U | 0.01 | U | 0.01 | U | 0.01 | U | 0.01 | U | 0.01 | U
Aroclor 1248 | 12672-29-6 | 8082A | mg/L | 0.01 | U | 0.01 | U | 0.01 | U | 0.01 | U | 0.01 | U | 0.01 | U | 0.01 | U | 0.01 | U | 0.01 | U | 0.01 | U
Aroclor 1254 | 11097-69-1 | 8082A | mg/L | 0.01 | U | 0.01 | U | 0.01 | U | 0.01 | U | 0.01 | U | 0.01 | U | 0.01 | U | 0.01 | U | 0.01 | U | 0.01 | U
Aroclor 1260 | 11096-82-5 | 8082A | mg/L | 0.01 | U | 0.01 | U | 0.01 | U | 0.01 | U | 0.01 | U | 0.01 | U | 0.01 | U | 0.01 | U | 0.01 | U | 0.01 | U
Aroclor 1221 | 11104-28-2 | 8082A | mg/L | 0.01 | U | 0.01 | U | 0.01 | U | 0.01 | U | 0.01 | U | 0.01 | U | 0.01 | U | 0.01 | U | 0.01 | U | 0.01 | U
Aroclor 1232 | 11141-16-5 | 8082A | mg/L | 0.01 | U | 0.01 | U | 0.01 | U | 0.01 | U | 0.01 | U | 0.01 | U | 0.01 | U | 0.01 | U | 0.01 | U | 0.01 | U
This report contains CAS Registry Numbers®, which is a Registered Trademark of the American Chemical Society. CAS recommends the verification of the CASRNs through CAS Client ServicesSM.
Total Benzofluoranthenes, sum of b-, j-, and k- isomers

## Table A9-Water Blanks,HRMS
Table A9. Concentrations of dioxins/furans and polychlorinated biphenyls in trip blank and equipment blank water samples, Duwamish River at Golf Course at Tukwila, Washington, 2013-15.
[Sample date and type: Q, qualifier (blank cells indicate an unqualified detection); UJ, not detected above detection limit (detection limit is shown in Result column); J, estimated (result between detection limit and reporting limit); NJ, result did not meet all quantitation criteria (an estimated maxiumum possible concentration is reported in Result column). Abbreviations: pg/L, picogram per liter; pg TEQ/L, picogram toxic equivalent per liter; PCB, polychlorinated biphenyl; na, not applicable. Unless an alternate reference is given, method numbers refer to the U.S. Environmental Protection Agency's SW-846 publication]
Detected compound
Parameter name | Chemical Abstracts Service No. | Method | Unit | Sample date and type
|  |  |  | 06-11-2014, Trip blank |  | 09-24-2014, Trip blank |  | 11-20-2014, Trip blank |  | 01-06-2015, Trip blank |  | 02-05-2015, Trip blank |  | 06-11-2014, Field equipment blank |  | 09-24-2014, Field equipment blank |  | 11-20-2014, Field equipment blank |  | 01-06-2015, Field equipment blank |  | 02-05-2015, Field equipment blank
|  |  |  | Result | Q | Result | Q | Result | Q | Result | Q | Result | Q | Result | Q | Result | Q | Result | Q | Result | Q | Result | Q
Dioxins/furans
Total dioxins/furans | na | 1613B | pg/L | 1.62 | UJ | 0.954 | UJ | 0.799 | NJ | 0.539 | J | 1.78 | UJ | 3.04 | UJ | 1.49 | UJ | 1.07 | NJ | 1.01 | NJ | 0.818 | J
Total dioxins/furans | na | 1613B | pg TEQ/L | 0.89041 | UJ | 0.83451 | UJ | 0.85854 | UJ | 0.85211 | J | 0.84509 | UJ | 0.85073 | UJ | 0.84933 | UJ | 1.301 | UJ | 0.9293 | UJ | 0.86694 | J
1,2,3,4,6,7,8,9-Octachlorodibenzofuran | 39001-02-0 | 1613B | pg/L | 0.633 | UJ | 0.528 | UJ | 0.543 | UJ | 0.539 | UJ | 0.534 | UJ | 0.537 | UJ | 0.536 | UJ | 0.823 | UJ | 0.588 | UJ | 0.545 | UJ
1,2,3,4,6,7,8,9-Octachlorodibenzo-p-dioxin | 3268-87-9 | 1613B | pg/L | 1.62 | UJ | 0.954 | UJ | 0.799 | NJ | 1.37 | J | 1.78 | UJ | 3.04 | UJ | 1.49 | UJ | 1.07 | NJ | 1.01 | NJ | 2.02 | UJ
1,2,3,4,6,7,8-Heptachlorodibenzofuran | 67562-39-4 | 1613B | pg/L | 0.547 | UJ | 0.528 | UJ | 0.543 | UJ | 0.539 | UJ | 0.534 | UJ | 0.537 | UJ | 0.536 | UJ | 0.823 | UJ | 0.588 | UJ | 0.545 | UJ
1,2,3,4,6,7,8-Heptachlorodibenzo-p-dioxin | 35822-46-9 | 1613B | pg/L | 1.15 | UJ | 0.538 | UJ | 0.623 | UJ | 0.539 | UJ | 0.739 | NJ | 0.883 | UJ | 0.906 | UJ | 0.894 | UJ | 0.593 | NJ | 0.818 | J
1,2,3,4,7,8,9-Heptachlorodibenzofuran | 55673-89-7 | 1613B | pg/L | 0.547 | UJ | 0.528 | UJ | 0.543 | UJ | 0.539 | UJ | 0.534 | UJ | 0.537 | UJ | 0.536 | UJ | 0.823 | UJ | 0.588 | UJ | 0.545 | UJ
1,2,3,4,7,8-Hexachlorodibenzofuran | 70648-26-9 | 1613B | pg/L | 0.547 | UJ | 0.528 | UJ | 0.543 | UJ | 0.539 | UJ | 0.534 | UJ | 0.537 | UJ | 0.536 | UJ | 0.823 | UJ | 0.588 | UJ | 0.545 | UJ
1,2,3,4,7,8-Hexachlorodibenzo-p-dioxin | 39227-28-6 | 1613B | pg/L | 0.547 | UJ | 0.528 | UJ | 0.543 | UJ | 0.539 | UJ | 0.534 | UJ | 0.537 | UJ | 0.536 | UJ | 0.823 | UJ | 0.588 | UJ | 0.545 | UJ
1,2,3,6,7,8-Hexachlorodibenzofuran | 57117-44-9 | 1613B | pg/L | 0.547 | UJ | 0.528 | UJ | 0.543 | UJ | 0.539 | UJ | 0.534 | UJ | 0.537 | UJ | 0.536 | UJ | 0.823 | UJ | 0.588 | UJ | 0.545 | UJ
1,2,3,6,7,8-Hexachlorodibenzo-p-dioxin | 57653-85-7 | 1613B | pg/L | 0.547 | UJ | 0.528 | UJ | 0.543 | UJ | 0.539 | UJ | 0.534 | UJ | 0.537 | UJ | 0.536 | UJ | 0.823 | UJ | 0.588 | UJ | 0.545 | UJ
1,2,3,7,8,9-Hexachlorodibenzofuran | 72918-21-9 | 1613B | pg/L | 0.547 | UJ | 0.528 | UJ | 0.543 | UJ | 0.539 | UJ | 0.534 | UJ | 0.537 | UJ | 0.536 | UJ | 0.823 | UJ | 0.588 | UJ | 0.545 | UJ
1,2,3,7,8,9-Hexachlorodibenzo-p-dioxin | 19408-74-3 | 1613B | pg/L | 0.547 | UJ | 0.528 | UJ | 0.543 | UJ | 0.539 | UJ | 0.534 | UJ | 0.537 | UJ | 0.536 | UJ | 0.823 | UJ | 0.588 | UJ | 0.545 | UJ
1,2,3,7,8-Pentachlorodibenzofuran | 57117-41-6 | 1613B | pg/L | 0.547 | UJ | 0.528 | UJ | 0.543 | UJ | 0.539 | UJ | 0.534 | UJ | 0.537 | UJ | 0.536 | UJ | 0.823 | UJ | 0.588 | UJ | 0.545 | UJ
1,2,3,7,8-Pentachlorodibenzo-p-dioxin | 40321-76-4 | 1613B | pg/L | 0.547 | UJ | 0.528 | UJ | 0.543 | UJ | 0.539 | UJ | 0.534 | UJ | 0.537 | UJ | 0.536 | UJ | 0.823 | UJ | 0.588 | UJ | 0.545 | UJ
2,3,4,6,7,8-Hexachlorodibenzofuran | 60851-34-5 | 1613B | pg/L | 0.547 | UJ | 0.528 | UJ | 0.543 | UJ | 0.539 | UJ | 0.534 | UJ | 0.537 | UJ | 0.536 | UJ | 0.823 | UJ | 0.588 | UJ | 0.545 | UJ
2,3,4,7,8-Pentachlorodibenzofuran | 57117-31-4 | 1613B | pg/L | 0.699 | NJ | 0.528 | UJ | 0.543 | UJ | 0.539 | UJ | 0.534 | UJ | 0.537 | UJ | 0.538 | NJ | 0.823 | UJ | 0.588 | UJ | 0.545 | UJ
2,3,7,8-Tetrachlorodibenzofuran | 51207-31-9 | 1613B | pg/L | 0.547 | UJ | 0.528 | UJ | 0.543 | UJ | 0.539 | UJ | 0.534 | UJ | 0.537 | UJ | 0.536 | UJ | 0.823 | UJ | 0.588 | UJ | 0.545 | UJ
2,3,7,8-Tetrachlorodibenzo-p-dioxin | 1746-01-6 | 1613B | pg/L | 0.547 | UJ | 0.528 | UJ | 0.543 | UJ | 0.539 | UJ | 0.534 | UJ | 0.537 | UJ | 0.536 | UJ | 0.823 | UJ | 0.588 | UJ | 0.545 | UJ
Polychlorinated biphenyls (by high-resolution mass spectrometry)
Total polychlorinated biphenyls | 1336-36-3 | 1668C | pg/L | 17.87 | J | 14.666 | J | 31.07 | J | 26.086 | J | 9.401 | J | 60.885 | J | 41.3 | J | 78.253 | J | 64.355 | J | 28.473 | J
Total monochloro biphenyls | 27323-18-8 | 1668C | pg/L | 13.7 | NJ | 3.79 | UJ | 3.74 | J | 4 | UJ | 3.65 | J | 7.93 | J | 5.95 | UJ | 23.1 | J | 1.97 | UJ | 4.15 | J
Total dichloro biphenyls | 25512-42-9 | 1668C | pg/L | 3.72 | J | 5.65 | J | 7.11 | J | 11.8 | J | 12.7 | UJ | 15.25 | J | 25.29 | J | 10.5 |  | 16.4 | J | 18.7 | UJ
Total trichloro biphenyls | 25323-68-6 | 1668C | pg/L | 7.834 | J | 1.21 | J | 5.542 | J | 1.595 | J | 0.984 | J | 7.331 | J | 16.01 | J | 16.693 | J | 12.798 | J | 3.859 | J
Total tetrachloro biphenyls | 26914-33-0 | 1668C | pg/L | 2.07 | J | 1.876 | J | 6.938 | J | 7.165 | J | 23.8 | UJ | 6.026 | J | 11.5 | UJ | 7.72 | J | 15.805 | J | 8.523 | J
Total pentachloro biphenyls | 25429-29-2 | 1668C | pg/L | 11.9 | UJ | 1.25 | J | 4.77 | J | 4.356 | J | 0.81 | J | 9.4 | J | 9.26 | UJ | 14.36 | J | 12.802 | J | 3.767 | J
Total hexachloro biphenyls | 26601-64-9 | 1668C | pg/L | 2.121 | J | 4.68 |  | 2.97 | J | 1.17 | J | 3.41 | J | 4.688 | J | 5.82 | NJ | 5.88 | J | 6.55 | J | 8.174 | J
Total heptachloro biphenyls | 28655-71-2 | 1668C | pg/L | 0.665 | J | 2.14 | UJ | 0.685 | UJ | 0.549 | UJ | 0.547 | J | 10.26 | J | 2.79 | UJ | 1.36 | UJ | 0.598 | NJ | 1.61 | UJ
Total octachloro biphenyls | 55722-26-4 | 1668C | pg/L | 4.11 | NJ | 1.14 | NJ | 0.917 | UJ | 0.549 | UJ | 0.534 | UJ | 6.13 | NJ | 1.73 | UJ | 1.48 | UJ | 0.56 | UJ | 0.545 | UJ
Total nonachloro biphenyls | 53742-07-7 | 1668C | pg/L | 0.679 | UJ | 0.72 | UJ | 0.773 | UJ | 0.736 | UJ | 0.534 | UJ | 0.694 | UJ | 1.38 | UJ | 1.24 | UJ | 0.56 | UJ | 0.596 | UJ
Total decachloro biphenyls | 2051-24-3 | 1668C | pg/L | 1.46 | J | 1.41 | NJ | 1.38 | NJ | 1.05 | NJ | 1.24 | NJ | 1.14 | NJ | 1.48 | NJ | 0.995 | UJ | 1.24 | NJ | 1.58 | NJ
PCB-001 | 2051-60-7 | 1668C | pg/L | 6.95 | NJ | 3.79 | UJ | 3.74 | J | 4 | UJ | 3.65 | J | 7.93 | J | 5.95 | UJ | 11.7 | J | 1.49 | UJ | 4.15 | J
PCB-002 | 2051-61-8 | 1668C | pg/L | 7.01 | NJ | 2.78 | UJ | 2.38 | NJ | 3.81 | UJ | 2.33 | UJ | 11.5 | NJ | 4.08 | UJ | 11.4 | J | 1.41 | NJ | 2.14 | UJ
PCB-003 | 2051-62-9 | 1668C | pg/L | 13.7 | NJ | 3.42 | UJ | 4.2 | NJ | 2.68 | UJ | 2.89 | UJ | 14.8 | NJ | 5.23 | UJ | 13.3 | NJ | 1.97 | UJ | 17 | NJ
PCB-004 | 13029-08-8 | 1668C | pg/L | 6.75 | NJ | 1.74 | J | 2.09 | J | 2.38 | NJ | 2.21 | NJ | 4.48 | J | 6.48 |  | 8.31 | UJ | 2.31 | UJ | 1.93 | UJ
PCB-005 | 16605-91-7 | 1668C | pg/L | 4.71 | UJ | 1.24 | UJ | 0.827 | UJ | 1.99 | UJ | 1.67 | UJ | 3.49 | UJ | 2.08 | UJ | 4.08 | UJ | 2.06 | UJ | 1.67 | UJ
PCB-006 | 25569-80-6 | 1668C | pg/L | 4.21 | NJ | 1.4 | J | 0.741 | UJ | 1.69 | UJ | 1.46 | UJ | 2.81 | UJ | 3.71 | J | 3.66 | UJ | 1.75 | UJ | 1.47 | UJ
PCB-007 | 33284-50-3 | 1668C | pg/L | 12.8 | NJ | 2.51 | J | 1.36 | J | 1.73 | UJ | 1.48 | UJ | 6.14 |  | 15.1 |  | 3.78 | UJ | 1.8 | UJ | 1.49 | UJ
PCB-008 | 34883-43-7 | 1668C | pg/L | 10.6 | UJ | 3.33 | UJ | 2.54 | J | 2.44 | J | 2.54 | UJ | 7.01 | UJ | 13.1 | UJ | 10.5 |  | 4 | J | 4.23 | UJ
PCB-009 | 34883-39-1 | 1668C | pg/L | 4.12 | UJ | 1.1 | UJ | 0.72 | UJ | 1.68 | UJ | 1.43 | UJ | 2.99 | UJ | 1.85 | UJ | 3.55 | UJ | 1.75 | UJ | 1.43 | UJ
PCB-010 | 33146-45-1 | 1668C | pg/L | 4.19 | UJ | 1.12 | UJ | 0.724 | UJ | 1.64 | UJ | 1.36 | UJ | 2.97 | UJ | 1.89 | UJ | 3.57 | UJ | 1.7 | UJ | 1.36 | UJ
PCB-011 | 2050-67-1 | 1668C | pg/L | 47.7 | UJ | 12.5 | UJ | 11.2 | UJ | 9.36 |  | 12.7 | UJ | 50 | UJ | 26.6 | UJ | 35.5 | UJ | 12.4 |  | 18.7 | UJ
PCB-012/013 | na | 1668C | pg/L | 4.34 | UJ | 1.21 | UJ | 0.787 | UJ | 1.87 | UJ | 1.72 | UJ | 3.05 | UJ | 2.04 | UJ | 3.88 | UJ | 1.94 | UJ | 1.72 | UJ
PCB-014 | 34883-41-5 | 1668C | pg/L | 4.16 | UJ | 1.12 | UJ | 0.745 | UJ | 1.77 | UJ | 1.58 | UJ | 2.99 | UJ | 1.89 | UJ | 3.67 | UJ | 1.84 | UJ | 1.59 | UJ
PCB-015 | 2050-68-2 | 1668C | pg/L | 3.72 | J | 2.07 | UJ | 1.12 | J | 2.22 | UJ | 1.81 | UJ | 4.63 | J | 5.05 | UJ | 4.31 | NJ | 2.22 | UJ | 1.92 | UJ
PCB-016 | 38444-78-9 | 1668C | pg/L | 4.56 |  | 1.55 | NJ | 1.47 | J | 1.55 | NJ | 1.12 | NJ | 5.5 |  | 5.72 |  | 4.47 | NJ | 2.98 | J | 2.57 | UJ
PCB-017 | 37680-66-3 | 1668C | pg/L | 4.89 | UJ | 1.21 | J | 1.13 | UJ | 1.28 | NJ | 1.28 | NJ | 4.86 | UJ | 5.12 |  | 4.01 | UJ | 2.25 | J | 2.05 | J
PCB-018/030 | na | 1668C | pg/L | 9.41 | UJ | 3.05 | UJ | 2.11 | J | 2.79 | UJ | 2.19 | UJ | 11.5 | UJ | 11.9 | UJ | 8.19 |  | 4.86 | UJ | 3.92 | UJ
PCB-019 | 38444-73-4 | 1668C | pg/L | 1.72 | NJ | 0.638 | UJ | 0.545 | UJ | 0.632 | UJ | 0.635 | UJ | 2 | NJ | 2.04 | J | 2.33 | J | 1 | NJ | 0.845 | NJ
PCB-020/028 | na | 1668C | pg/L | 17.1 | UJ | 5.26 | UJ | 2.38 | UJ | 2.01 | UJ | 2.45 | UJ | 17.2 | UJ | 10.1 | UJ | 7.66 | UJ | 3.73 | UJ | 4.63 | UJ
PCB-021/033 | na | 1668C | pg/L | 9.26 | UJ | 2.39 | UJ | 1.34 | NJ | 1.3 | UJ | 1.42 | NJ | 9.76 | UJ | 5.43 | NJ | 4.49 | UJ | 2.85 | UJ | 2.74 | UJ
PCB-022 | 38444-85-8 | 1668C | pg/L | 6.13 | UJ | 1.98 | UJ | 1.06 | J | 0.81 | J | 0.984 | J | 6.82 | UJ | 4.04 | UJ | 2.62 | J | 1.61 | J | 1.75 | UJ
PCB-023 | 55720-44-0 | 1668C | pg/L | 0.789 | UJ | 0.528 | UJ | 0.545 | UJ | 0.549 | UJ | 0.534 | UJ | 0.855 | UJ | 0.663 | UJ | 0.888 | UJ | 0.56 | UJ | 0.545 | UJ
PCB-024 | 55702-45-9 | 1668C | pg/L | 0.546 | UJ | 0.528 | UJ | 0.545 | UJ | 0.549 | UJ | 0.534 | UJ | 0.591 | UJ | 0.643 | UJ | 0.769 | UJ | 0.56 | UJ | 0.545 | UJ
PCB-025 | 55712-37-3 | 1668C | pg/L | 0.934 | J | 0.528 | UJ | 0.545 | UJ | 0.549 | UJ | 0.534 | UJ | 0.964 | J | 0.795 | UJ | 0.761 | UJ | 0.56 | UJ | 0.545 | UJ
PCB-026/029 | na | 1668C | pg/L | 2.34 | J | 0.856 | NJ | 0.545 | UJ | 0.549 | UJ | 0.534 | UJ | 2.29 | NJ | 2.42 | NJ | 1.21 | J | 0.839 | NJ | 0.809 | J
PCB-027 | 38444-76-7 | 1668C | pg/L | 1.02 | NJ | 0.528 | UJ | 0.545 | UJ | 0.549 | UJ | 0.534 | UJ | 0.867 | J | 0.941 | NJ | 0.793 | J | 0.56 | UJ | 0.545 | UJ
PCB-031 | 16606-02-3 | 1668C | pg/L | 12.2 | UJ | 3.8 | UJ | 1.72 | UJ | 1.5 | UJ | 1.9 | UJ | 12.7 | UJ | 8.51 | UJ | 6.22 | UJ | 3.63 | J | 3.65 | UJ
PCB-032 | 38444-77-8 | 1668C | pg/L | 3.68 | UJ | 0.889 | NJ | 0.616 | UJ | 0.785 | J | 0.534 | UJ | 3.65 | UJ | 3.13 | J | 2.56 | NJ | 1.38 | J | 1 | J
PCB-034 | 37680-68-5 | 1668C | pg/L | 0.851 | UJ | 0.528 | UJ | 0.545 | UJ | 0.549 | UJ | 0.539 | UJ | 0.922 | UJ | 0.648 | UJ | 0.885 | UJ | 0.56 | UJ | 0.545 | UJ
PCB-035 | 37680-69-6 | 1668C | pg/L | 0.912 | UJ | 0.668 | UJ | 0.545 | UJ | 0.549 | UJ | 0.639 | UJ | 0.973 | UJ | 0.709 | UJ | 0.871 | UJ | 0.56 | UJ | 0.545 | UJ
PCB-036 | 38444-87-0 | 1668C | pg/L | 0.808 | UJ | 0.528 | UJ | 0.545 | UJ | 0.549 | UJ | 0.559 | UJ | 0.876 | UJ | 0.623 | UJ | 0.769 | UJ | 0.56 | UJ | 0.545 | UJ
PCB-037 | 38444-90-5 | 1668C | pg/L | 4 | UJ | 1.47 | UJ | 0.902 | J | 0.557 | NJ | 0.648 | UJ | 5.2 | UJ | 2.96 | UJ | 1.55 | J | 0.948 | J | 1.17 | UJ
PCB-038 | 53555-66-1 | 1668C | pg/L | 0.798 | UJ | 0.528 | UJ | 0.545 | UJ | 0.549 | UJ | 0.575 | UJ | 0.864 | UJ | 0.661 | UJ | 0.841 | UJ | 0.56 | UJ | 0.545 | UJ
PCB-039 | 38444-88-1 | 1668C | pg/L | 0.804 | UJ | 0.528 | UJ | 0.545 | UJ | 0.549 | UJ | 0.551 | UJ | 0.871 | UJ | 0.647 | UJ | 0.799 | UJ | 0.56 | UJ | 0.545 | UJ
PCB-040/041/071 | na | 1668C | pg/L | 8.36 | UJ | 2.12 | UJ | 1.3 | J | 1.25 | J | 1.17 | NJ | 7.33 | UJ | 3.74 | UJ | 2.89 | J | 2.22 | J | 2.17 | NJ
PCB-042 | 36559-22-5 | 1668C | pg/L | 3.36 | UJ | 1.15 | UJ | 0.599 | NJ | 0.549 | UJ | 0.534 | UJ | 3.38 | UJ | 1.76 | UJ | 1.17 | J | 0.679 | NJ | 1.06 | NJ
PCB-043 | 70362-46-8 | 1668C | pg/L | 0.546 | UJ | 0.629 | UJ | 0.545 | UJ | 0.549 | UJ | 0.534 | UJ | 0.593 | NJ | 0.955 | UJ | 0.876 | UJ | 0.56 | UJ | 0.545 | UJ
PCB-044/047/065 | na | 1668C | pg/L | 13.8 | UJ | 3.99 | UJ | 11.9 | UJ | 2.15 | J | 2.73 | NJ | 13.9 | UJ | 9.09 | UJ | 5.95 | UJ | 5.29 |  | 6.55
PCB-045/051 | na | 1668C | pg/L | 3.21 | NJ | 0.893 | NJ | 2.98 | J | 0.635 | NJ | 0.719 | UJ | 3.39 | J | 2.37 | NJ | 1.51 | J | 1.24 | J | 1.49 | NJ
PCB-046 | 41464-47-5 | 1668C | pg/L | 0.63 | NJ | 0.639 | UJ | 0.545 | UJ | 0.549 | UJ | 0.534 | UJ | 0.881 | NJ | 0.971 | UJ | 0.886 | UJ | 0.56 | UJ | 0.545 | UJ
PCB-048 | 70362-47-9 | 1668C | pg/L | 2.65 | UJ | 0.786 | J | 0.545 | UJ | 0.549 | UJ | 0.534 | UJ | 2.67 | UJ | 1.7 | NJ | 1.01 | UJ | 0.765 | J | 0.545 | UJ
PCB-049/069 | na | 1668C | pg/L | 5.79 | UJ | 2 | UJ | 1.07 | UJ | 0.915 | J | 0.93 | NJ | 6.73 | UJ | 3.56 | UJ | 2.56 | UJ | 2.21 | J | 1.87 | NJ
PCB-050/053 | na | 1668C | pg/L | 2.07 | J | 0.53 | UJ | 0.545 | UJ | 0.549 | UJ | 0.534 | UJ | 2.04 | J | 1.38 | UJ | 0.985 | NJ | 0.87 | NJ | 0.633 | J
PCB-052 | 35693-99-3 | 1668C | pg/L | 15.6 | UJ | 3.96 | UJ | 2.75 | UJ | 2.85 | J | 23.8 | UJ | 16.9 | UJ | 10.5 | UJ | 8.67 | UJ | 8 | UJ | 6.79 | UJ
PCB-054 | 15968-05-5 | 1668C | pg/L | 0.546 | UJ | 0.528 | UJ | 0.545 | UJ | 0.549 | UJ | 0.534 | UJ | 0.596 | J | 0.541 | UJ | 0.774 | UJ | 0.56 | UJ | 0.545 | UJ
PCB-055 | 74338-24-2 | 1668C | pg/L | 0.736 | NJ | 0.655 | UJ | 0.545 | UJ | 0.549 | UJ | 0.534 | UJ | 0.688 | NJ | 1.4 | UJ | 0.763 | UJ | 0.56 | UJ | 0.545 | UJ
PCB-056 | 41464-43-1 | 1668C | pg/L | 6.91 | UJ | 2.27 | UJ | 0.545 | UJ | 0.549 | UJ | 0.57 | NJ | 5.5 | UJ | 3.36 | UJ | 1.61 | UJ | 1.05 | J | 1.08 | UJ
PCB-057 | 70424-67-8 | 1668C | pg/L | 0.546 | UJ | 0.61 | UJ | 0.545 | UJ | 0.549 | UJ | 0.534 | UJ | 0.667 | UJ | 1.31 | UJ | 0.703 | UJ | 0.56 | UJ | 0.545 | UJ
PCB-058 | 41464-49-7 | 1668C | pg/L | 0.546 | UJ | 0.617 | UJ | 0.545 | UJ | 0.549 | UJ | 0.534 | UJ | 0.691 | UJ | 1.32 | UJ | 0.668 | UJ | 0.56 | UJ | 0.545 | UJ
PCB-059/062/075 | na | 1668C | pg/L | 1.24 | UJ | 0.687 | NJ | 0.545 | UJ | 0.549 | UJ | 0.534 | UJ | 0.874 | UJ | 0.994 | NJ | 0.584 | UJ | 0.56 | UJ | 0.545 | UJ
PCB-060 | 33025-41-1 | 1668C | pg/L | 3.85 | UJ | 1.09 | J | 0.545 | UJ | 0.549 | UJ | 0.534 | UJ | 3.48 | UJ | 1.48 | NJ | 0.774 | UJ | 0.56 | UJ | 0.598 | UJ
PCB-061/070/074/076 | na | 1668C | pg/L | 18.9 | UJ | 7.09 | UJ | 2.42 | UJ | 1.78 | UJ | 2 | UJ | 20.1 | UJ | 11.5 | UJ | 7.89 | UJ | 5.91 | UJ | 5.31 | UJ
PCB-063 | 74472-34-7 | 1668C | pg/L | 0.546 | UJ | 0.581 | UJ | 0.545 | UJ | 0.549 | UJ | 0.534 | UJ | 0.645 | UJ | 1.25 | UJ | 0.683 | UJ | 0.56 | UJ | 0.545 | UJ
PCB-064 | 52663-58-8 | 1668C | pg/L | 5.57 | UJ | 1.32 | UJ | 0.788 | J | 0.655 | NJ | 0.534 | UJ | 5.94 | UJ | 2.57 | UJ | 2.15 | J | 1.47 | J | 1.34 | J
PCB-066 | 32598-10-0 | 1668C | pg/L | 10.6 | UJ | 3.9 | UJ | 0.886 | UJ | 0.773 | NJ | 0.964 | UJ | 9.3 | UJ | 6.24 | UJ | 2.7 | UJ | 1.56 | J | 1.99 | UJ
PCB-067 | 73575-53-8 | 1668C | pg/L | 0.546 | UJ | 0.544 | UJ | 0.545 | UJ | 0.549 | UJ | 0.534 | UJ | 0.591 | UJ | 1.17 | UJ | 0.605 | UJ | 0.56 | UJ | 0.545 | UJ
PCB-068 | 73575-52-7 | 1668C | pg/L | 0.546 | UJ | 0.594 | UJ | 1.87 | J | 0.549 | UJ | 0.534 | UJ | 0.653 | UJ | 1.27 | UJ | 0.687 | UJ | 0.56 | UJ | 0.545 | UJ
PCB-072 | 41464-42-0 | 1668C | pg/L | 0.546 | UJ | 0.569 | UJ | 0.545 | UJ | 0.549 | UJ | 0.534 | UJ | 0.642 | UJ | 1.22 | UJ | 0.666 | UJ | 0.56 | UJ | 0.545 | UJ
PCB-073 | 74338-23-1 | 1668C | pg/L | 0.546 | UJ | 0.528 | UJ | 0.545 | UJ | 0.549 | UJ | 0.534 | UJ | 0.591 | UJ | 0.643 | UJ | 0.584 | UJ | 0.56 | UJ | 0.545 | UJ
PCB-077 | 32598-13-3 | 1668C | pg/L | 1.09 | NJ | 0.768 | NJ | 0.545 | UJ | 0.549 | UJ | 0.534 | UJ | 1.29 | NJ | 1.45 | NJ | 0.661 | UJ | 0.582 | NJ | 0.622 | NJ
PCB-078 | 70362-49-1 | 1668C | pg/L | 0.962 | NJ | 0.673 | UJ | 0.545 | UJ | 0.549 | UJ | 0.534 | UJ | 1.76 | NJ | 1.44 | UJ | 0.761 | UJ | 0.56 | UJ | 0.545 | UJ
PCB-079 | 41464-48-6 | 1668C | pg/L | 0.546 | UJ | 0.559 | UJ | 0.545 | UJ | 0.549 | UJ | 0.534 | UJ | 0.591 | UJ | 1.2 | UJ | 0.645 | UJ | 0.56 | UJ | 0.545 | UJ
PCB-080 | 33284-52-5 | 1668C | pg/L | 0.546 | UJ | 0.578 | UJ | 0.545 | UJ | 0.549 | UJ | 0.534 | UJ | 0.615 | UJ | 1.24 | UJ | 0.699 | UJ | 0.56 | UJ | 0.545 | UJ
PCB-081 | 70362-50-4 | 1668C | pg/L | 0.546 | UJ | 0.626 | UJ | 0.545 | UJ | 0.549 | UJ | 0.534 | UJ | 0.812 | NJ | 1.45 | UJ | 0.685 | UJ | 0.56 | UJ | 0.545 | UJ
PCB-082 | 52663-62-4 | 1668C | pg/L | 3.46 | NJ | 0.965 | NJ | 0.545 | UJ | 0.553 | UJ | 0.534 | UJ | 3.58 | NJ | 1.54 | UJ | 0.999 | UJ | 0.647 | J | 1.09 | NJ
PCB-083/099 | na | 1668C | pg/L | 9.97 | NJ | 1.74 | UJ | 1.06 | UJ | 1.1 | NJ | 0.787 | NJ | 13.6 | NJ | 4.66 | UJ | 3.23 | UJ | 3.34 | NJ | 2.34 | UJ
PCB-084 | 52663-60-2 | 1668C | pg/L | 5.5 | UJ | 1.25 | J | 0.747 | NJ | 0.701 | NJ | 0.776 | NJ | 7.97 | UJ | 2.4 | NJ | 1.8 | J | 1.74 | J | 2.31 | NJ
PCB-085/116/117 | na | 1668C | pg/L | 2.52 | NJ | 1.01 | UJ | 0.545 | UJ | 0.549 | UJ | 0.534 | UJ | 13.7 | NJ | 1.24 | UJ | 1.32 | J | 0.895 | J | 1.09 | UJ
PCB-086/087/097/109/119/125 | na | 1668C | pg/L | 6.91 | UJ | 4.12 | UJ | 2.26 | J | 1.8 | UJ | 1.74 | NJ | 33.4 | UJ | 7.44 | UJ | 4.37 | J | 5.36 | UJ | 4.9 | UJ
PCB-088/091 | na | 1668C | pg/L | 2.32 | NJ | 0.725 | NJ | 0.545 | UJ | 0.549 | UJ | 0.534 | UJ | 2.54 | UJ | 1.31 | UJ | 0.98 | UJ | 0.872 | NJ | 0.607 | J
PCB-089 | 73575-57-2 | 1668C | pg/L | 0.546 | UJ | 0.702 | UJ | 0.545 | UJ | 0.549 | UJ | 0.534 | UJ | 4.94 | NJ | 1.36 | UJ | 0.932 | UJ | 0.56 | UJ | 0.545 | UJ
PCB-090/101/113 | na | 1668C | pg/L | 11.9 | UJ | 4.17 | UJ | 1.98 | UJ | 1.54 | J | 2.04 | NJ | 27.8 | UJ | 8.08 | UJ | 5.93 | UJ | 7.5 |  | 4.94 | UJ
PCB-092 | 52663-61-3 | 1668C | pg/L | 4.48 | UJ | 0.86 | UJ | 0.545 | UJ | 0.549 | UJ | 0.534 | UJ | 7.32 | UJ | 1.34 | UJ | 0.922 | UJ | 1.74 | NJ | 1.33 | J
PCB-093/095/098/100/102 | na | 1668C | pg/L | 6.98 | UJ | 4.21 | UJ | 2.51 | J | 2.29 | UJ | 3 | UJ | 35.3 | UJ | 5.56 | UJ | 6.87 |  | 6.52 | UJ | 6.39 | UJ
PCB-094 | 73575-55-0 | 1668C | pg/L | 0.546 | UJ | 0.717 | UJ | 0.545 | UJ | 0.549 | UJ | 0.534 | UJ | 5.06 | NJ | 1.39 | UJ | 0.954 | UJ | 0.56 | UJ | 0.545 | UJ
PCB-096 | 73575-54-9 | 1668C | pg/L | 0.546 | UJ | 0.528 | UJ | 0.545 | UJ | 0.549 | UJ | 0.534 | UJ | 1.81 | NJ | 0.692 | UJ | 0.617 | UJ | 0.56 | UJ | 0.545 | UJ
PCB-103 | 60145-21-3 | 1668C | pg/L | 0.546 | UJ | 0.588 | UJ | 0.545 | UJ | 0.549 | UJ | 0.534 | UJ | 2.26 | UJ | 1.14 | UJ | 0.784 | UJ | 0.56 | UJ | 0.545 | UJ
PCB-104 | 56558-16-8 | 1668C | pg/L | 0.546 | UJ | 0.528 | UJ | 0.545 | UJ | 0.549 | UJ | 0.534 | UJ | 1.12 | J | 0.578 | UJ | 0.645 | UJ | 0.56 | UJ | 0.545 | UJ
PCB-105 | 32598-14-4 | 1668C | pg/L | 3.66 | UJ | 2.43 | UJ | 0.878 | UJ | 0.716 | J | 0.81 | J | 3.49 | UJ | 3.84 | UJ | 2.33 | UJ | 2.02 | J | 1.83 | J
PCB-106 | 70424-69-0 | 1668C | pg/L | 1.4 | UJ | 0.762 | UJ | 0.545 | UJ | 0.549 | UJ | 0.534 | UJ | 2.23 | UJ | 1.34 | UJ | 0.656 | UJ | 0.56 | UJ | 0.545 | UJ
PCB-107 | na | 1668C | pg/L | 1.51 | NJ | 0.761 | UJ | 0.545 | UJ | 0.549 | UJ | 0.534 | UJ | 2.38 | UJ | 1.34 | UJ | 0.706 | UJ | 0.56 | UJ | 0.545 | UJ
PCB-108/124 | 74472-35-8 | 1668C | pg/L | 2.18 | NJ | 0.795 | UJ | 0.545 | UJ | 0.549 | UJ | 0.534 | UJ | 8.28 | J | 1.4 | UJ | 0.733 | UJ | 0.56 | UJ | 0.545 | UJ
PCB-110/115 | na | 1668C | pg/L | 16.8 | UJ | 5.83 | UJ | 2.09 | UJ | 2.1 | J | 2.01 | NJ | 27.4 | UJ | 8.06 | UJ | 6.74 | UJ | 7.53 | NJ | 6.25 | UJ
PCB-111 | 39635-32-0 | 1668C | pg/L | 1.34 | NJ | 0.549 | UJ | 0.545 | UJ | 0.549 | UJ | 0.534 | UJ | 2.74 | NJ | 1.07 | UJ | 0.701 | UJ | 0.56 | UJ | 0.545 | UJ
PCB-112 | 74472-36-9 | 1668C | pg/L | 0.546 | UJ | 0.536 | UJ | 0.545 | UJ | 0.549 | UJ | 0.534 | UJ | 3.91 | NJ | 1.04 | UJ | 0.697 | UJ | 0.56 | UJ | 0.545 | UJ
PCB-114 | 74472-37-0 | 1668C | pg/L | 1.37 | UJ | 0.792 | UJ | 0.545 | UJ | 0.549 | UJ | 0.534 | UJ | 2.18 | NJ | 1.4 | UJ | 0.688 | UJ | 0.56 | UJ | 0.545 | UJ
PCB-118 | 31508-00-6 | 1668C | pg/L | 6.71 | UJ | 4.61 | UJ | 1.71 | UJ | 1.46 | NJ | 1.55 | UJ | 8.14 | UJ | 9.26 | UJ | 6.7 | UJ | 5.33 | UJ | 4.5 | UJ
PCB-120 | 68194-12-7 | 1668C | pg/L | 0.546 | UJ | 0.528 | UJ | 0.545 | UJ | 0.549 | UJ | 0.534 | UJ | 5.48 | NJ | 0.993 | UJ | 0.653 | UJ | 0.56 | UJ | 0.545 | UJ
PCB-121 | 56558-18-0 | 1668C | pg/L | 0.546 | UJ | 0.528 | UJ | 0.545 | UJ | 0.549 | UJ | 0.534 | UJ | 1.91 | UJ | 1 | UJ | 0.681 | UJ | 0.56 | UJ | 0.545 | UJ
PCB-122 | 76842-07-4 | 1668C | pg/L | 1.6 | NJ | 0.819 | UJ | 0.545 | UJ | 0.549 | UJ | 0.534 | UJ | 2.53 | UJ | 1.44 | UJ | 0.739 | UJ | 0.56 | UJ | 0.545 | UJ
PCB-123 | 65510-44-3 | 1668C | pg/L | 1.34 | UJ | 0.787 | UJ | 0.545 | UJ | 0.549 | UJ | 0.534 | UJ | 2.21 | UJ | 1.41 | UJ | 0.725 | UJ | 0.56 | UJ | 0.545 | UJ
PCB-126 | 57465-28-8 | 1668C | pg/L | 0.546 | UJ | 0.697 | UJ | 0.545 | UJ | 0.549 | UJ | 0.534 | UJ | 0.591 | UJ | 1.38 | UJ | 0.6 | UJ | 0.56 | UJ | 0.666 | UJ
PCB-127 | 39635-33-1 | 1668C | pg/L | 1.45 | UJ | 0.807 | UJ | 0.545 | UJ | 0.549 | UJ | 0.534 | UJ | 2.32 | UJ | 1.42 | UJ | 0.695 | UJ | 0.56 | UJ | 0.545 | UJ
PCB-128/166 | na | 1668C | pg/L | 0.957 | NJ | 1.11 | NJ | 0.565 | UJ | 0.549 | UJ | 0.534 | UJ | 1.13 | J | 1.38 | UJ | 0.94 | UJ | 0.56 | UJ | 0.545 | UJ
PCB-129/138/160/163 | na | 1668C | pg/L | 6.56 | UJ | 4.68 |  | 1.62 | J | 1.66 | NJ | 1.87 | J | 29.3 | UJ | 5.82 | NJ | 3.49 | J | 2.8 | J | 4.18 | J
PCB-130 | 52663-66-8 | 1668C | pg/L | 0.546 | UJ | 0.872 | UJ | 0.741 | UJ | 0.549 | UJ | 0.534 | UJ | 0.591 | UJ | 1.68 | UJ | 1.23 | UJ | 0.56 | UJ | 0.545 | UJ
PCB-131 | 61798-70-7 | 1668C | pg/L | 0.546 | UJ | 0.838 | UJ | 0.722 | UJ | 0.549 | UJ | 0.534 | UJ | 0.591 | UJ | 1.61 | UJ | 1.2 | UJ | 0.56 | UJ | 0.545 | UJ
PCB-132 | 38380-05-1 | 1668C | pg/L | 3.41 | UJ | 1.47 | UJ | 0.736 | UJ | 0.582 | NJ | 0.787 | NJ | 2.96 | UJ | 2.44 | UJ | 1.23 | UJ | 0.805 | NJ | 1.77 | UJ
PCB-133 | 35694-04-3 | 1668C | pg/L | 0.546 | UJ | 0.772 | UJ | 0.678 | UJ | 0.549 | UJ | 0.534 | UJ | 0.591 | UJ | 1.49 | UJ | 1.13 | UJ | 0.56 | UJ | 0.545 | UJ
PCB-134/143 | na | 1668C | pg/L | 0.691 | UJ | 0.801 | UJ | 0.699 | UJ | 0.549 | UJ | 0.534 | UJ | 0.85 | UJ | 1.54 | UJ | 1.16 | UJ | 0.56 | UJ | 0.545 | UJ
PCB-135/151/154 | na | 1668C | pg/L | 2.49 | UJ | 0.93 | UJ | 0.803 | NJ | 0.666 | NJ | 0.534 | UJ | 2.89 | UJ | 2.22 | UJ | 1.48 | NJ | 1.36 | J | 2.19 | NJ
PCB-136 | 38411-22-2 | 1668C | pg/L | 1.1 | UJ | 0.546 | UJ | 0.545 | UJ | 0.549 | UJ | 0.534 | UJ | 1 | UJ | 1.17 | UJ | 0.718 | UJ | 0.56 | UJ | 0.694 | J
PCB-137 | 35694-06-5 | 1668C | pg/L | 0.595 | NJ | 0.842 | UJ | 0.709 | UJ | 0.549 | UJ | 0.534 | UJ | 0.71 | NJ | 1.62 | UJ | 1.18 | UJ | 0.56 | UJ | 0.545 | UJ
PCB-139/140 | na | 1668C | pg/L | 0.546 | UJ | 0.736 | UJ | 0.633 | UJ | 0.549 | UJ | 0.534 | UJ | 0.591 | UJ | 1.42 | UJ | 1.05 | UJ | 0.56 | UJ | 0.545 | UJ
PCB-141 | 52712-04-6 | 1668C | pg/L | 1.37 | J | 1.33 | UJ | 0.661 | UJ | 0.549 | UJ | 0.534 | UJ | 1.56 | NJ | 1.5 | UJ | 1.1 | UJ | 0.56 | UJ | 0.545 | UJ
PCB-142 | 41411-61-4 | 1668C | pg/L | 0.546 | UJ | 0.793 | UJ | 0.686 | UJ | 0.549 | UJ | 0.534 | UJ | 0.591 | UJ | 1.53 | UJ | 1.14 | UJ | 0.56 | UJ | 0.545 | UJ
PCB-144 | 68194-14-9 | 1668C | pg/L | 0.546 | UJ | 0.725 | UJ | 0.569 | UJ | 0.549 | UJ | 0.534 | UJ | 0.62 | J | 1.55 | UJ | 0.964 | UJ | 0.56 | UJ | 0.545 | UJ
PCB-145 | 74472-40-5 | 1668C | pg/L | 0.546 | UJ | 0.579 | UJ | 0.545 | UJ | 0.549 | UJ | 0.534 | UJ | 0.591 | UJ | 1.24 | UJ | 0.792 | UJ | 0.56 | UJ | 0.545 | UJ
PCB-146 | 51908-16-8 | 1668C | pg/L | 0.847 | UJ | 0.694 | UJ | 0.595 | UJ | 0.549 | UJ | 0.534 | UJ | 0.981 | UJ | 1.34 | UJ | 0.991 | UJ | 0.56 | UJ | 0.545 | UJ
PCB-147/149 | na | 1668C | pg/L | 12.9 | UJ | 2.71 | UJ | 1.35 | J | 1.25 | NJ | 1.29 | NJ | 18.1 | UJ | 3.86 | UJ | 2.39 | J | 2.23 | NJ | 3.83 | UJ
PCB-148 | 74472-41-6 | 1668C | pg/L | 0.546 | UJ | 0.725 | UJ | 0.568 | UJ | 0.549 | UJ | 0.534 | UJ | 0.591 | UJ | 1.55 | UJ | 0.962 | UJ | 0.56 | UJ | 0.545 | UJ
PCB-150 | 68194-08-1 | 1668C | pg/L | 0.546 | UJ | 0.548 | UJ | 0.545 | UJ | 0.549 | UJ | 0.534 | UJ | 0.591 | UJ | 1.17 | UJ | 0.719 | UJ | 0.56 | UJ | 0.545 | UJ
PCB-152 | 68194-09-2 | 1668C | pg/L | 0.546 | UJ | 0.528 | UJ | 0.545 | UJ | 0.549 | UJ | 0.534 | UJ | 0.591 | UJ | 1.09 | UJ | 0.723 | UJ | 0.56 | UJ | 0.545 | UJ
PCB-153/168 | na | 1668C | pg/L | 4.5 | UJ | 2.75 | UJ | 1.27 | NJ | 1.17 | J | 1.54 | J | 5.92 | UJ | 3.61 | UJ | 3.1 | UJ | 2.39 | J | 3.3 | J
PCB-155 | 33979-03-2 | 1668C | pg/L | 0.546 | UJ | 0.528 | UJ | 0.545 | UJ | 0.549 | UJ | 0.534 | UJ | 0.911 | J | 0.761 | UJ | 0.583 | UJ | 0.56 | UJ | 0.545 | UJ
PCB-156/157 | na | 1668C | pg/L | 1.06 | NJ | 0.804 | UJ | 0.683 | UJ | 0.549 | UJ | 0.534 | UJ | 0.857 | J | 1.62 | UJ | 1.12 | UJ | 0.56 | UJ | 0.545 | UJ
PCB-158 | 74472-42-7 | 1668C | pg/L | 0.751 | J | 0.568 | UJ | 0.545 | UJ | 0.549 | UJ | 0.534 | UJ | 1.17 | J | 1.09 | UJ | 0.768 | UJ | 0.56 | UJ | 0.639 | NJ
PCB-159 | 39635-35-3 | 1668C | pg/L | 0.546 | UJ | 0.606 | UJ | 0.545 | UJ | 0.549 | UJ | 0.534 | UJ | 0.591 | UJ | 1.17 | UJ | 0.798 | UJ | 0.56 | UJ | 0.545 | UJ
PCB-161 | 74472-43-8 | 1668C | pg/L | 0.546 | UJ | 0.573 | UJ | 0.545 | UJ | 0.549 | UJ | 0.534 | UJ | 0.591 | UJ | 1.1 | UJ | 0.808 | UJ | 0.56 | UJ | 0.545 | UJ
PCB-162 | 39635-34-2 | 1668C | pg/L | 0.546 | UJ | 0.649 | UJ | 0.545 | UJ | 0.549 | UJ | 0.534 | UJ | 0.591 | UJ | 1.25 | UJ | 0.85 | UJ | 0.56 | UJ | 0.545 | UJ
PCB-164 | 74472-45-0 | 1668C | pg/L | 0.546 | UJ | 0.598 | UJ | 0.545 | UJ | 0.549 | UJ | 0.534 | UJ | 0.591 | UJ | 1.15 | UJ | 0.818 | UJ | 0.56 | UJ | 0.545 | UJ
PCB-165 | 74472-46-1 | 1668C | pg/L | 0.546 | UJ | 0.638 | UJ | 0.545 | UJ | 0.549 | UJ | 0.534 | UJ | 0.591 | UJ | 1.23 | UJ | 0.884 | UJ | 0.56 | UJ | 0.545 | UJ
PCB-167 | 52663-72-6 | 1668C | pg/L | 0.546 | UJ | 0.528 | UJ | 0.545 | UJ | 0.549 | UJ | 0.534 | UJ | 0.591 | UJ | 0.995 | UJ | 0.73 | UJ | 0.56 | UJ | 0.545 | UJ
PCB-169 | 32774-16-6 | 1668C | pg/L | 0.546 | UJ | 0.529 | UJ | 0.545 | UJ | 0.549 | UJ | 0.534 | UJ | 0.591 | UJ | 1.05 | UJ | 0.553 | UJ | 0.56 | UJ | 0.545 | UJ
PCB-170 | 35065-30-6 | 1668C | pg/L | 6.02 | NJ | 1.24 | NJ | 0.646 | UJ | 0.549 | UJ | 0.534 | UJ | 6.83 | NJ | 1.09 | UJ | 1.16 | UJ | 0.56 | UJ | 0.545 | UJ
PCB-171/173 | na | 1668C | pg/L | 1.65 | NJ | 0.762 | UJ | 0.685 | UJ | 0.549 | UJ | 0.534 | UJ | 7.85 | NJ | 1.09 | UJ | 1.36 | UJ | 0.56 | UJ | 0.545 | UJ
PCB-172 | 52663-74-8 | 1668C | pg/L | 0.7 | NJ | 0.763 | UJ | 0.672 | UJ | 0.549 | UJ | 0.534 | UJ | 2.7 | NJ | 1.09 | UJ | 1.34 | UJ | 0.56 | UJ | 0.545 | UJ
PCB-174 | 38411-25-5 | 1668C | pg/L | 4.69 | NJ | 0.703 | UJ | 0.637 | UJ | 0.549 | UJ | 0.534 | UJ | 9.8 | NJ | 1 | UJ | 1.27 | UJ | 0.56 | UJ | 0.71 | NJ
PCB-175 | 40186-70-7 | 1668C | pg/L | 0.546 | UJ | 0.673 | UJ | 0.584 | UJ | 0.549 | UJ | 0.534 | UJ | 4.47 | NJ | 0.959 | UJ | 1.16 | UJ | 0.56 | UJ | 0.545 | UJ
PCB-176 | 52663-65-7 | 1668C | pg/L | 0.546 | UJ | 0.528 | UJ | 0.545 | UJ | 0.549 | UJ | 0.534 | UJ | 3 | NJ | 0.709 | UJ | 0.943 | UJ | 0.56 | UJ | 0.545 | UJ
PCB-177 | 52663-70-4 | 1668C | pg/L | 1.25 | NJ | 0.721 | UJ | 0.639 | UJ | 0.549 | UJ | 0.534 | UJ | 7.15 | J | 1.03 | UJ | 1.27 | UJ | 0.56 | UJ | 0.545 | UJ
PCB-178 | 52663-67-9 | 1668C | pg/L | 0.546 | UJ | 0.681 | UJ | 0.637 | UJ | 0.549 | UJ | 0.534 | UJ | 1.75 | NJ | 0.971 | UJ | 1.27 | UJ | 0.56 | UJ | 0.545 | UJ
PCB-179 | 52663-64-6 | 1668C | pg/L | 0.546 | UJ | 0.528 | UJ | 0.545 | UJ | 0.549 | UJ | 0.534 | UJ | 4.9 | UJ | 0.69 | UJ | 0.883 | UJ | 0.56 | UJ | 0.545 | UJ
PCB-180/193 | na | 1668C | pg/L | 2.94 | UJ | 2.14 | UJ | 0.901 | NJ | 0.549 | UJ | 0.547 | J | 13 | UJ | 2.79 | UJ | 0.987 | UJ | 0.598 | NJ | 0.981 | NJ
PCB-181 | 74472-47-2 | 1668C | pg/L | 0.546 | UJ | 0.717 | UJ | 0.65 | UJ | 0.549 | UJ | 0.534 | UJ | 0.591 | UJ | 1.02 | UJ | 1.29 | UJ | 0.56 | UJ | 0.545 | UJ
PCB-182 | 60145-23-5 | 1668C | pg/L | 0.546 | UJ | 0.677 | UJ | 0.547 | UJ | 0.549 | UJ | 0.534 | UJ | 3.28 | NJ | 0.965 | UJ | 1.09 | UJ | 0.56 | UJ | 0.545 | UJ
PCB-183/185 | na | 1668C | pg/L | 0.546 | UJ | 0.697 | NJ | 0.602 | UJ | 0.549 | UJ | 0.534 | UJ | 5.44 | UJ | 0.968 | UJ | 1.2 | UJ | 0.56 | UJ | 0.76 | NJ
PCB-184 | 74472-48-3 | 1668C | pg/L | 0.546 | UJ | 0.528 | UJ | 0.545 | UJ | 0.549 | UJ | 0.534 | UJ | 0.591 | UJ | 0.683 | UJ | 0.918 | UJ | 0.56 | UJ | 0.545 | UJ
PCB-186 | 74472-49-4 | 1668C | pg/L | 0.546 | UJ | 0.529 | UJ | 0.545 | UJ | 0.549 | UJ | 0.534 | UJ | 2.22 | NJ | 0.754 | UJ | 0.995 | UJ | 0.56 | UJ | 0.545 | UJ
PCB-187 | 52663-68-0 | 1668C | pg/L | 1.86 | UJ | 1.09 | UJ | 0.587 | UJ | 0.549 | UJ | 0.534 | UJ | 7.52 | UJ | 1.47 | UJ | 1.17 | UJ | 0.56 | UJ | 1.61 | UJ
PCB-188 | 74487-85-7 | 1668C | pg/L | 0.546 | UJ | 0.528 | UJ | 0.545 | UJ | 0.549 | UJ | 0.534 | UJ | 2.58 | NJ | 0.572 | UJ | 0.814 | UJ | 0.56 | UJ | 0.545 | UJ
PCB-189 | 39635-31-9 | 1668C | pg/L | 0.546 | UJ | 0.528 | UJ | 0.618 | UJ | 0.549 | UJ | 0.534 | UJ | 0.591 | UJ | 1.18 | UJ | 0.925 | UJ | 0.56 | UJ | 0.545 | UJ
PCB-190 | 41411-64-7 | 1668C | pg/L | 0.546 | UJ | 0.556 | UJ | 0.545 | UJ | 0.549 | UJ | 0.534 | UJ | 4.1 | NJ | 0.793 | UJ | 0.908 | UJ | 0.56 | UJ | 0.545 | UJ
PCB-191 | 74472-50-7 | 1668C | pg/L | 0.665 | J | 0.575 | UJ | 0.545 | UJ | 0.549 | UJ | 0.534 | UJ | 0.591 | UJ | 0.819 | UJ | 0.975 | UJ | 0.56 | UJ | 0.545 | UJ
PCB-192 | 74472-51-8 | 1668C | pg/L | 0.625 | NJ | 0.636 | UJ | 0.545 | UJ | 0.549 | UJ | 0.534 | UJ | 3.11 | J | 0.907 | UJ | 1.08 | UJ | 0.56 | UJ | 0.545 | UJ
PCB-194 | 35694-08-7 | 1668C | pg/L | 0.546 | UJ | 0.702 | UJ | 0.677 | UJ | 0.549 | UJ | 0.534 | UJ | 0.591 | UJ | 1.19 | UJ | 0.942 | UJ | 0.56 | UJ | 0.545 | UJ
PCB-195 | 52663-78-2 | 1668C | pg/L | 0.546 | UJ | 0.751 | UJ | 0.757 | UJ | 0.549 | UJ | 0.534 | UJ | 0.591 | UJ | 1.28 | UJ | 1.05 | UJ | 0.56 | UJ | 0.545 | UJ
PCB-196 | 42740-50-1 | 1668C | pg/L | 0.546 | UJ | 0.968 | UJ | 0.917 | UJ | 0.549 | UJ | 0.534 | UJ | 0.591 | UJ | 1.72 | UJ | 1.48 | UJ | 0.56 | UJ | 0.545 | UJ
PCB-197/200 | na | 1668C | pg/L | 1.33 | NJ | 0.706 | UJ | 0.696 | UJ | 0.549 | UJ | 0.534 | UJ | 6.13 | NJ | 1.25 | UJ | 1.12 | UJ | 0.56 | UJ | 0.545 | UJ
PCB-198/199 | na | 1668C | pg/L | 4.11 | NJ | 1.14 | NJ | 0.931 | UJ | 0.549 | UJ | 0.534 | UJ | 1.03 | NJ | 1.73 | UJ | 1.5 | UJ | 0.56 | UJ | 0.545 | UJ
PCB-201 | 40186-71-8 | 1668C | pg/L | 0.546 | UJ | 0.69 | UJ | 0.686 | UJ | 0.549 | UJ | 0.534 | UJ | 0.591 | UJ | 1.23 | UJ | 1.11 | UJ | 0.56 | UJ | 0.545 | UJ
PCB-202 | 2136-99-4 | 1668C | pg/L | 0.546 | UJ | 0.705 | UJ | 0.666 | UJ | 0.549 | UJ | 0.534 | UJ | 0.591 | UJ | 1.16 | UJ | 1.1 | UJ | 0.56 | UJ | 0.545 | UJ
PCB-203 | 52663-76-0 | 1668C | pg/L | 0.546 | UJ | 0.938 | UJ | 0.893 | UJ | 0.549 | UJ | 0.534 | UJ | 0.926 | NJ | 1.67 | UJ | 1.44 | UJ | 0.56 | UJ | 0.545 | UJ
PCB-204 | 74472-52-9 | 1668C | pg/L | 0.546 | UJ | 0.697 | UJ | 0.652 | UJ | 0.549 | UJ | 0.534 | UJ | 0.591 | UJ | 1.24 | UJ | 1.05 | UJ | 0.56 | UJ | 0.545 | UJ
PCB-205 | 74472-53-0 | 1668C | pg/L | 0.546 | UJ | 0.532 | UJ | 0.546 | UJ | 0.549 | UJ | 0.534 | UJ | 0.591 | UJ | 0.951 | UJ | 0.752 | UJ | 0.56 | UJ | 0.545 | UJ
PCB-206 | 40186-72-9 | 1668C | pg/L | 0.679 | UJ | 0.72 | UJ | 0.773 | UJ | 0.736 | UJ | 0.534 | UJ | 0.9 | UJ | 1.38 | UJ | 1.24 | UJ | 0.56 | UJ | 0.596 | UJ
PCB-207 | 52663-79-3 | 1668C | pg/L | 0.546 | UJ | 0.595 | UJ | 0.645 | UJ | 0.549 | UJ | 0.534 | UJ | 0.67 | UJ | 1.08 | UJ | 1.04 | UJ | 0.56 | UJ | 0.545 | UJ
PCB-208 | 52663-77-1 | 1668C | pg/L | 0.556 | UJ | 0.589 | UJ | 0.652 | UJ | 0.549 | UJ | 0.534 | UJ | 0.694 | UJ | 1.03 | UJ | 1.06 | UJ | 0.56 | UJ | 0.545 | UJ
PCB-209 | 2051-24-3 | 1668C | pg/L | 1.46 | J | 1.41 | NJ | 1.38 | NJ | 1.05 | NJ | 1.24 | NJ | 1.14 | NJ | 1.48 | NJ | 0.995 | UJ | 1.24 | NJ | 1.58 | NJ
This report contains CAS Registry Numbers®, which is a Registered Trademark of the American Chemical Society. CAS recommends the verification of the CASRNs through CAS Client ServicesSM.
LPAH is a summed concentration of naphthalene, acenaphthylene, acenaphthene, fluorene, phenanthrene, and anthracene.
HPAH is a summed concentration of fluoranthene, pyrene, benz[a]anthracene, chrysene, total benzofluoranthenes (sum of b-, j-, and k- isomers), benzo[a]pyrene, indeno[1,2,3-c,d]pyrene, dibenzo[a,h]anthracene, and benzo[g,h,i]perylene.
cPAH is a summed concentration of benzo(a)anthracene, chrysene, benzo(a)pyrene, indeno(1,2,3-c,d)pyrene, dibenz(a,h)anthracene, and total benzofluoranthenes (sum of b-, j-, and k- isomers).
Total dioxins/furans is a summed concentration of 17 congeners.
Total polychlorinated biphenyls is a summed concentration of 209 congeners.

## Table A10-Water VOC trip blanks
Table A10. Concentrations of volatile organic compounds in unfiltered-water trip blank samples, Duwamish River at Golf Course at Tukwila, Washington, 2013-15.
[Sample date and type: Q, qualifier (blank cells indicate an unqualified detection); U, not detected above detection limit (reporting limit is shown in Result column); J, estimated (result between detection limit and reporting limit). Abbreviations: μg/L, microgram per liter. Unless an alternate reference is given, method numbers refer to the U.S. Environmental Protection Agency's SW-846 publication]
Detected compound
Parameter name | Chemical Abstracts Service No. | Method | Unit | Sample date and type
|  |  |  | 2014-01-11 |  | 2014-02-14 |  | 2014-02-18 |  | 2014-03-06 |  | 2014-04-17 |  | 2014-07-23 |  | 2014-09-24 |  | 2014-10-08 |  | 2014-10-22 |  | 2014-10-23 |  | 2014-11-25 |  | 2014-11-26 |  | 2014-12-22 |  | 2015-01-06 |  | 2015-01-08 |  | 2015-02-05 |  | 2015-02-26
|  |  |  | Result | Q | Result | Q | Result | Q | Result | Q | Result | Q | Result | Q | Result | Q | Result | Q | Result | Q | Result | Q | Result | Q | Result | Q | Result | Q | Result | Q | Result | Q | Result | Q | Result | Q
1,1,1,2-Tetrachloroethane | 630-20-6 | 8260C | mg/L | 0.2 | U | 0.2 | U | 0.2 | U | 0.2 | U | 0.2 | U | 0.2 | U | 0.2 | U | 0.2 | U | 0.2 | U | 0.2 | U | 0.2 | U | 0.2 | U | 0.2 | U | 0.2 | U | 0.2 | U | 0.2 | U | 0.2 | U
1,1,1-Trichloroethane | 71-55-6 | 8260C | mg/L | 0.2 | U | 0.2 | U | 0.2 | U | 0.2 | U | 0.2 | U | 0.2 | U | 0.2 | U | 0.2 | U | 0.2 | U | 0.2 | U | 0.2 | U | 0.2 | U | 0.2 | U | 0.2 | U | 0.2 | U | 0.2 | U | 0.2 | U
1,1,2,2-Tetrachloroethane | 79-34-5 | 8260C | mg/L | 0.2 | U | 0.2 | U | 0.2 | U | 0.2 | U | 0.2 | U | 0.2 | U | 0.2 | U | 0.2 | U | 0.2 | U | 0.2 | U | 0.2 | U | 0.2 | U | 0.2 | U | 0.2 | U | 0.2 | U | 0.2 | U | 0.2 | U
1,1,2-Trichloro-1,2,2-trifluoroethane | 76-13-1 | 8260C | mg/L | 0.2 | U | 0.2 | U | 0.2 | U | 0.2 | U | 0.2 | U | 0.2 | U | 0.2 | U | 0.2 | U | 0.2 | U | 0.2 | U | 0.2 | U | 0.2 | U | 0.2 | U | 0.2 | U | 0.2 | U | 0.2 | U | 0.2 | U
1,1,2-Trichloroethane | 79-00-5 | 8260C | mg/L | 0.2 | U | 0.2 | U | 0.2 | U | 0.2 | U | 0.2 | U | 0.2 | U | 0.2 | U | 0.2 | U | 0.2 | U | 0.2 | U | 0.2 | U | 0.2 | U | 0.2 | U | 0.2 | U | 0.2 | U | 0.2 | U | 0.2 | U
1,1-Dichloroethane | 75-34-3 | 8260C | mg/L | 0.2 | U | 0.2 | U | 0.2 | U | 0.2 | U | 0.2 | U | 0.2 | U | 0.2 | U | 0.2 | U | 0.2 | U | 0.2 | U | 0.2 | U | 0.2 | U | 0.2 | U | 0.2 | U | 0.2 | U | 0.2 | U | 0.2 | U
1,1-Dichloroethene | 75-35-4 | 8260C | mg/L | 0.2 | U | 0.2 | U | 0.2 | U | 0.2 | U | 0.2 | U | 0.2 | U | 0.2 | U | 0.2 | U | 0.2 | U | 0.2 | U | 0.2 | U | 0.2 | U | 0.2 | U | 0.2 | U | 0.2 | U | 0.2 | U | 0.2 | U
1,1-Dichloropropene | 563-58-6 | 8260C | mg/L | 0.2 | U | 0.2 | U | 0.2 | U | 0.2 | U | 0.2 | U | 0.2 | U | 0.2 | U | 0.2 | U | 0.2 | U | 0.2 | U | 0.2 | U | 0.2 | U | 0.2 | U | 0.2 | U | 0.2 | U | 0.2 | U | 0.2 | U
1,2,3-Trichlorobenzene | 87-61-6 | 8260C | mg/L | 0.5 | U | 0.5 | U | 0.5 | U | 0.5 | U | 0.5 | U | 0.5 | U | 0.5 | U | 0.5 | U | 0.5 | U | 0.5 | U | 0.5 | U | 0.5 | U | 0.5 | U | 0.5 | U | 0.5 | U | 0.5 | U | 0.5 | U
1,2,3-Trichloropropane | 96-18-4 | 8260C | mg/L | 0.5 | U | 0.5 | U | 0.5 | U | 0.5 | U | 0.5 | U | 0.5 | U | 0.5 | U | 0.5 | U | 0.5 | U | 0.5 | U | 0.5 | U | 0.5 | U | 0.5 | U | 0.5 | U | 0.5 | U | 0.5 | U | 0.5 | U
1,2,4-Trichlorobenzene | 120-82-1 | 8260C | mg/L | 0.5 | U | 0.5 | U | 0.5 | U | 0.5 | U | 0.5 | U | 0.5 | U | 0.5 | U | 0.5 | U | 0.5 | U | 0.5 | U | 0.5 | U | 0.5 | U | 0.5 | U | 0.5 | U | 0.5 | U | 0.5 | U | 0.5 | U
1,2,4-Trimethylbenzene | 95-63-6 | 8260C | mg/L | 0.2 | U | 0.2 | U | 0.2 | U | 0.2 | U | 0.2 | U | 0.2 | U | 0.2 | U | 0.2 | U | 0.2 | U | 0.2 | U | 0.2 | U | 0.2 | U | 0.2 | U | 0.2 | U | 0.2 | U | 0.2 | U | 0.2 | U
1,2-Dibromo-3-chloropropane | 96-12-8 | 8260C | mg/L | 0.5 | U | 0.5 | U | 0.5 | U | 0.5 | U | 0.5 | U | 0.5 | U | 0.5 | U | 0.5 | U | 0.5 | U | 0.5 | U | 0.5 | U | 0.5 | U | 0.5 | U | 0.5 | U | 0.5 | U | 0.5 | U | 0.5 | U
1,2-Dibromoethane | 106-93-4 | 8260C | mg/L | 0.2 | U | 0.2 | U | 0.2 | U | 0.2 | U | 0.2 | U | 0.2 | U | 0.2 | U | 0.2 | U | 0.2 | U | 0.2 | U | 0.2 | U | 0.2 | U | 0.2 | U | 0.2 | U | 0.2 | U | 0.2 | U | 0.2 | U
1,2-Dichlorobenzene | 95-50-1 | 8260C | mg/L | 0.2 | U | 0.2 | U | 0.2 | U | 0.2 | U | 0.2 | U | 0.2 | U | 0.2 | U | 0.2 | U | 0.2 | U | 0.2 | U | 0.2 | U | 0.2 | U | 0.2 | U | 0.2 | U | 0.2 | U | 0.2 | U | 0.2 | U
1,2-Dichloroethane | 107-06-2 | 8260C | mg/L | 0.2 | U | 0.2 | U | 0.2 | U | 0.2 | U | 0.2 | U | 0.2 | U | 0.2 | U | 0.2 | U | 0.2 | U | 0.2 | U | 0.2 | U | 0.2 | U | 0.2 | U | 0.2 | U | 0.2 | U | 0.2 | U | 0.2 | U
1,2-Dichloropropane | 78-87-5 | 8260C | mg/L | 0.2 | U | 0.2 | U | 0.2 | U | 0.2 | U | 0.2 | U | 0.2 | U | 0.2 | U | 0.2 | U | 0.2 | U | 0.2 | U | 0.2 | U | 0.2 | U | 0.2 | U | 0.2 | U | 0.2 | U | 0.2 | U | 0.2 | U
1,3,5-Trimethylbenzene | 108-67-8 | 8260C | mg/L | 0.2 | U | 0.2 | U | 0.2 | U | 0.2 | U | 0.2 | U | 0.2 | U | 0.2 | U | 0.2 | U | 0.2 | U | 0.2 | U | 0.2 | U | 0.2 | U | 0.2 | U | 0.2 | U | 0.2 | U | 0.2 | U | 0.2 | U
1,3-Dichlorobenzene | 541-73-1 | 8260C | mg/L | 0.2 | U | 0.2 | U | 0.2 | U | 0.2 | U | 0.2 | U | 0.2 | U | 0.2 | U | 0.2 | U | 0.2 | U | 0.2 | U | 0.2 | U | 0.2 | U | 0.2 | U | 0.2 | U | 0.2 | U | 0.2 | U | 0.2 | U
1,3-Dichloropropane | 142-28-9 | 8260C | mg/L | 0.2 | U | 0.2 | U | 0.2 | U | 0.2 | U | 0.2 | U | 0.2 | U | 0.2 | U | 0.2 | U | 0.2 | U | 0.2 | U | 0.2 | U | 0.2 | U | 0.2 | U | 0.2 | U | 0.2 | U | 0.2 | U | 0.2 | U
1,4-Dichlorobenzene | 106-46-7 | 8260C | mg/L | 0.2 | U | 0.2 | U | 0.2 | U | 0.2 | U | 0.2 | U | 0.2 | U | 0.2 | U | 0.2 | U | 0.2 | U | 0.2 | U | 0.2 | U | 0.2 | U | 0.2 | U | 0.2 | U | 0.2 | U | 0.2 | U | 0.2 | U
2,2-Dichloropropane | 594-20-7 | 8260C | mg/L | 0.2 | U | 0.2 | U | 0.2 | U | 0.2 | U | 0.2 | U | 0.2 | U | 0.2 | U | 0.2 | U | 0.2 | U | 0.2 | U | 0.2 | U | 0.2 | U | 0.2 | U | 0.2 | U | 0.2 | U | 0.2 | U | 0.2 | U
2-Butanone | 78-93-3 | 8260C | mg/L | 5 | U | 5 | U | 5 | U | 5 | U | 5 | U | 5 | U | 5 | U | 5 | U | 5 | U | 5 | U | 5 | U | 5 | U | 5 | U | 5 | U | 5 | U | 5 | U | 5 | U
2-Chloroethylvinylether | 110-75-8 | 8260C | mg/L | 1 | U | 1 | U | 1 | U | 1 | U | 1 | U | 1 | U | 1 | U | 1 | U | 1 | U | 1 | U | 1 | U | 1 | U | 1 | U | 1 | U | 1 | U | 1 | U | 1 | U
2-Chlorotoluene | 95-49-8 | 8260C | mg/L | 0.2 | U | 0.2 | U | 0.2 | U | 0.2 | U | 0.2 | U | 0.2 | U | 0.2 | U | 0.2 | U | 0.2 | U | 0.2 | U | 0.2 | U | 0.2 | U | 0.2 | U | 0.2 | U | 0.2 | U | 0.2 | U | 0.2 | U
2-Hexanone | 591-78-6 | 8260C | mg/L | 5 | U | 5 | U | 5 | U | 5 | U | 5 | U | 5 | U | 5 | U | 5 | U | 5 | U | 5 | U | 5 | U | 5 | U | 5 | U | 5 | U | 5 | U | 5 | U | 5 | U
4-Chlorotoluene | 106-43-4 | 8260C | mg/L | 0.2 | U | 0.2 | U | 0.2 | U | 0.2 | U | 0.2 | U | 0.2 | U | 0.2 | U | 0.2 | U | 0.2 | U | 0.2 | U | 0.2 | U | 0.2 | U | 0.2 | U | 0.2 | U | 0.2 | U | 0.2 | U | 0.2 | U
4-Isopropyltoluene | 99-87-6 | 8260C | mg/L | 0.2 | U | 0.2 | U | 0.2 | U | 0.2 | U | 0.2 | U | 0.2 | U | 0.2 | U | 0.2 | U | 0.2 | U | 0.2 | U | 0.2 | U | 0.2 | U | 0.2 | U | 0.2 | U | 0.2 | U | 0.2 | U | 0.2 | U
4-Methyl-2-pentanone (MIBK) | 108-10-1 | 8260C | mg/L | 5 | U | 5 | U | 5 | U | 5 | U | 5 | U | 5 | U | 5 | U | 5 | U | 5 | U | 5 | U | 5 | U | 5 | U | 5 | U | 5 | U | 5 | U | 5 | U | 5 | U
Acetone | 67-64-1 | 8260C | mg/L | 5 | U | 5 | U | 5 | U | 5 | U | 5 | U | 5 | U | 5 | U | 5 | U | 5 | U | 5 | U | 5 | U | 5 | U | 5 | U | 5 | U | 5 | U | 5 | U | 5 | U
Acrolein | 107-02-8 | 8260C | mg/L | 5 | U | 5 | U | 5 | U | 5 | U | 5 | U | 5 | U | 5 | U | 5 | U | 5 | U | 5 | U | 5 | U | 5 | U | 5 | U | 5 | U | 5 | U | 5 | U | 5 | U
Acrylonitrile | 107-13-1 | 8260C | mg/L | 1 | U | 1 | U | 1 | U | 1 | U | 1 | U | 1 | U | 1 | U | 1 | U | 1 | U | 1 | U | 1 | U | 1 | U | 1 | U | 1 | U | 1 | U | 1 | U | 1 | U
Benzene | 71-43-2 | 8260C | mg/L | 0.2 | U | 0.2 | U | 0.2 | U | 0.2 | U | 0.2 | U | 0.2 | U | 0.2 | U | 0.2 | U | 0.2 | U | 0.2 | U | 0.2 | U | 0.2 | U | 0.2 | U | 0.2 | U | 0.2 | U | 0.2 | U | 0.2 | U
Bromobenzene | 108-86-1 | 8260C | mg/L | 0.2 | U | 0.2 | U | 0.2 | U | 0.2 | U | 0.2 | U | 0.2 | U | 0.2 | U | 0.2 | U | 0.2 | U | 0.2 | U | 0.2 | U | 0.2 | U | 0.2 | U | 0.2 | U | 0.2 | U | 0.2 | U | 0.2 | U
Bromochloromethane | 74-97-5 | 8260C | mg/L | 0.2 | U | 0.2 | U | 0.2 | U | 0.2 | U | 0.2 | U | 0.2 | U | 0.2 | U | 0.2 | U | 0.2 | U | 0.2 | U | 0.2 | U | 0.2 | U | 0.2 | U | 0.2 | U | 0.2 | U | 0.2 | U | 0.2 | U
Bromodichloromethane | 75-27-4 | 8260C | mg/L | 0.2 | U | 0.2 | U | 0.2 | U | 0.2 | U | 0.2 | U | 0.2 | U | 0.2 | U | 0.2 | U | 0.2 | U | 0.2 | U | 0.2 | U | 0.2 | U | 0.2 | U | 0.2 | U | 0.2 | U | 0.2 | U | 0.2 | U
Bromoethane | 74-96-4 | 8260C | mg/L | 0.2 | U | 0.2 | U | 0.2 | U | 0.2 | U | 0.2 | U | 0.2 | U | 0.2 | U | 0.2 | U | 0.2 | U | 0.2 | U | 0.2 | U | 0.2 | U | 0.2 | U | 0.2 | U | 0.2 | U | 0.2 | U | 0.2 | U
Bromoform | 75-25-2 | 8260C | mg/L | 0.2 | U | 0.2 | U | 0.2 | U | 0.2 | U | 0.2 | U | 0.2 | U | 0.2 | U | 0.2 | U | 0.2 | U | 0.2 | U | 0.2 | U | 0.2 | U | 0.2 | U | 0.2 | U | 0.2 | U | 0.2 | U | 0.2 | U
Bromomethane | 74-83-9 | 8260C | mg/L | 1 | U | 1 | U | 1 | U | 1 | U | 1 | U | 1 | U | 1 | U | 1 | U | 1 | U | 1 | U | 1 | U | 1 | U | 1 | U | 1 | U | 1 | U | 1 | U | 1 | U
Carbon disulfide | 75-15-0 | 8260C | mg/L | 0.2 | U | 0.2 | U | 0.2 | U | 0.2 | U | 0.2 | U | 0.2 | U | 0.2 | U | 0.2 | U | 0.2 | U | 0.2 | U | 0.2 | U | 0.2 | U | 0.2 | U | 0.2 | U | 0.2 | U | 0.2 | U | 0.2 | U
Carbon tetrachloride | 56-23-5 | 8260C | mg/L | 0.2 | U | 0.2 | U | 0.2 | U | 0.2 | U | 0.2 | U | 0.2 | U | 0.2 | U | 0.2 | U | 0.2 | U | 0.2 | U | 0.2 | U | 0.2 | U | 0.2 | U | 0.2 | U | 0.2 | U | 0.2 | U | 0.2 | U
Chlorobenzene | 108-90-7 | 8260C | mg/L | 0.2 | U | 0.2 | U | 0.2 | U | 0.2 | U | 0.2 | U | 0.2 | U | 0.2 | U | 0.2 | U | 0.2 | U | 0.2 | U | 0.2 | U | 0.2 | U | 0.2 | U | 0.2 | U | 0.2 | U | 0.2 | U | 0.2 | U
Chloroethane | 75-00-3 | 8260C | mg/L | 0.2 | U | 0.2 | U | 0.2 | U | 0.2 | U | 0.2 | U | 0.2 | U | 0.2 | U | 0.2 | U | 0.2 | U | 0.2 | U | 0.2 | U | 0.2 | U | 0.2 | U | 0.2 | U | 0.2 | U | 0.2 | U | 0.2 | U
Chloroform | 67-66-3 | 8260C | mg/L | 0.2 | U | 0.2 | U | 0.2 | U | 0.2 | U | 0.2 | U | 0.2 | U | 0.2 | U | 0.2 | U | 0.2 | U | 0.2 | U | 0.2 | U | 0.2 | U | 0.2 | U | 0.2 | U | 0.2 | U | 0.2 | U | 0.2 | U
Chloromethane | 74-87-3 | 8260C | mg/L | 0.5 | U | 0.5 | U | 0.5 | U | 0.5 | U | 0.5 | U | 0.5 | U | 0.5 | U | 0.5 | U | 0.5 | U | 0.5 | U | 0.5 | U | 0.5 | U | 0.5 | U | 0.5 | U | 0.5 | U | 0.5 | U | 0.5 | U
cis-1,2-Dichloroethene | 156-59-2 | 8260C | mg/L | 0.2 | U | 0.2 | U | 0.2 | U | 0.2 | U | 0.2 | U | 0.2 | U | 0.2 | U | 0.2 | U | 0.2 | U | 0.2 | U | 0.2 | U | 0.2 | U | 0.2 | U | 0.2 | U | 0.2 | U | 0.2 | U | 0.2 | U
cis-1,3-Dichloropropene | 10061-01-5 | 8260C | mg/L | 0.2 | U | 0.2 | U | 0.2 | U | 0.2 | U | 0.2 | U | 0.2 | U | 0.2 | U | 0.2 | U | 0.2 | U | 0.2 | U | 0.2 | U | 0.2 | U | 0.2 | U | 0.2 | U | 0.2 | U | 0.2 | U | 0.2 | U
Dibromochloromethane | 124-48-1 | 8260C | mg/L | 0.2 | U | 0.2 | U | 0.2 | U | 0.2 | U | 0.2 | U | 0.2 | U | 0.2 | U | 0.2 | U | 0.2 | U | 0.2 | U | 0.2 | U | 0.2 | U | 0.2 | U | 0.2 | U | 0.2 | U | 0.2 | U | 0.2 | U
Dibromomethane | 74-95-3 | 8260C | mg/L | 0.2 | U | 0.2 | U | 0.2 | U | 0.2 | U | 0.2 | U | 0.2 | U | 0.2 | U | 0.2 | U | 0.2 | U | 0.2 | U | 0.2 | U | 0.2 | U | 0.2 | U | 0.2 | U | 0.2 | U | 0.2 | U | 0.2 | U
Ethylbenzene | 100-41-4 | 8260C | mg/L | 0.2 | U | 0.2 | U | 0.2 | U | 0.2 | U | 0.2 | U | 0.2 | U | 0.2 | U | 0.2 | U | 0.2 | U | 0.2 | U | 0.2 | U | 0.2 | U | 0.2 | U | 0.2 | U | 0.2 | U | 0.2 | U | 0.2 | U
Hexachlorobutadiene | 87-68-3 | 8260C | mg/L | 0.5 | U | 0.5 | U | 0.5 | U | 0.5 | U | 0.5 | U | 0.5 | U | 0.5 | U | 0.5 | U | 0.5 | U | 0.5 | U | 0.5 | U | 0.5 | U | 0.5 | U | 0.5 | U | 0.5 | U | 0.5 | U | 0.5 | U
Iodomethane | 74-88-4 | 8260C | mg/L | 1 | U | 1 | U | 1 | U | 1 | U | 1 | U | 1 | U | 1 | U | 1 | U | 1 | U | 1 | U | 1 | U | 1 | U | 1 | U | 1 | U | 1 | U | 1 | U | 1 | U
Isopropylbenzene | 98-82-8 | 8260C | mg/L | 0.2 | U | 0.2 | U | 0.2 | U | 0.2 | U | 0.2 | U | 0.2 | U | 0.2 | U | 0.2 | U | 0.2 | U | 0.2 | U | 0.2 | U | 0.2 | U | 0.2 | U | 0.2 | U | 0.2 | U | 0.2 | U | 0.2 | U
m-Xylene plus p-Xylene | 179601-23-1 | 8260C | mg/L | 0.4 | U | 0.4 | U | 0.4 | U | 0.4 | U | 0.4 | U | 0.4 | U | 0.4 | U | 0.4 | U | 0.4 | U | 0.4 | U | 0.4 | U | 0.4 | U | 0.4 | U | 0.4 | U | 0.4 | U | 0.4 | U | 0.4 | U
Methylene chloride | 75-09-2 | 8260C | mg/L | 1 | U | 1 | U | 1 | U | 1 | U | 1 | U | 1 | U | 1 | U | 1 | U | 1 | U | 1 | U | 1 | U | 1 | U | 1 | U | 1 | U | 1.1 | U | 1 | U | 1.1
Naphthalene | 91-20-3 | 8260C | mg/L | 0.5 | U | 0.5 | U | 0.5 | U | 0.5 | U | 0.5 | U | 0.5 | U | 0.5 | U | 0.5 | U | 0.5 | U | 0.5 | U | 0.5 | U | 0.5 | U | 0.5 | U | 0.5 | U | 0.5 | U | 0.5 | U | 0.5 | U
n-Butylbenzene | 104-51-8 | 8260C | mg/L | 0.2 | U | 0.2 | U | 0.2 | U | 0.2 | U | 0.2 | U | 0.2 | U | 0.2 | U | 0.2 | U | 0.2 | U | 0.2 | U | 0.2 | U | 0.2 | U | 0.2 | U | 0.2 | U | 0.2 | U | 0.2 | U | 0.2 | U
n-Propylbenzene | 103-65-1 | 8260C | mg/L | 0.2 | U | 0.2 | U | 0.2 | U | 0.2 | U | 0.2 | U | 0.2 | U | 0.2 | U | 0.2 | U | 0.2 | U | 0.2 | U | 0.2 | U | 0.2 | U | 0.2 | U | 0.2 | U | 0.2 | U | 0.2 | U | 0.2 | U
o-Xylene | 95-47-6 | 8260C | mg/L | 0.2 | U | 0.2 | U | 0.2 | U | 0.2 | U | 0.2 | U | 0.2 | U | 0.2 | U | 0.2 | U | 0.2 | U | 0.2 | U | 0.2 | U | 0.2 | U | 0.2 | U | 0.2 | U | 0.2 | U | 0.2 | U | 0.2 | U
sec-Butylbenzene | 135-98-8 | 8260C | mg/L | 0.2 | U | 0.2 | U | 0.2 | U | 0.2 | U | 0.2 | U | 0.2 | U | 0.2 | U | 0.2 | U | 0.2 | U | 0.2 | U | 0.2 | U | 0.2 | U | 0.2 | U | 0.2 | U | 0.2 | U | 0.2 | U | 0.2 | U
Styrene | 100-42-5 | 8260C | mg/L | 0.2 | U | 0.2 | U | 0.2 | U | 0.2 | U | 0.2 | U | 0.2 | U | 0.2 | U | 0.2 | U | 0.2 | U | 0.2 | U | 0.2 | U | 0.2 | U | 0.2 | U | 0.2 | U | 0.2 | U | 0.2 | U | 0.2 | U
tert-Butylbenzene | 98-06-6 | 8260C | mg/L | 0.2 | U | 0.2 | U | 0.2 | U | 0.2 | U | 0.2 | U | 0.2 | U | 0.2 | U | 0.2 | U | 0.2 | U | 0.2 | U | 0.2 | U | 0.2 | U | 0.2 | U | 0.2 | U | 0.2 | U | 0.2 | U | 0.2 | U
Tetrachloroethene | 127-18-4 | 8260C | mg/L | 0.2 | U | 0.2 | U | 0.2 | U | 0.2 | U | 0.2 | U | 0.2 | U | 0.2 | U | 0.2 | U | 0.2 | U | 0.2 | U | 0.2 | U | 0.2 | U | 0.2 | U | 0.2 | U | 0.2 | U | 0.2 | U | 0.2 | U
Toluene | 108-88-3 | 8260C | mg/L | 0.2 | U | 0.2 | U | 0.2 | U | 0.2 | U | 0.2 | U | 0.2 | U | 0.22 |  | 0.2 | U | 0.2 | U | 0.2 | U | 0.2 | U | 0.2 | U | 0.41 |  | 0.2 | U | 0.2 | U | 0.2 | U | 0.2 | U
trans-1,2-Dichloroethene | 156-60-5 | 8260C | mg/L | 0.2 | U | 0.2 | U | 0.2 | U | 0.2 | U | 0.2 | U | 0.2 | U | 0.2 | U | 0.2 | U | 0.2 | U | 0.2 | U | 0.2 | U | 0.2 | U | 0.2 | U | 0.2 | U | 0.2 | U | 0.2 | U | 0.2 | U
trans-1,3-Dichloropropene | 10061-02-6 | 8260C | mg/L | 0.2 | U | 0.2 | U | 0.2 | U | 0.2 | U | 0.2 | U | 0.2 | U | 0.2 | U | 0.2 | U | 0.2 | U | 0.2 | U | 0.2 | U | 0.2 | U | 0.2 | U | 0.2 | U | 0.2 | U | 0.2 | U | 0.2 | U
trans-1,4-Dichloro-2-butene | 110-57-6 | 8260C | mg/L | 1 | U | 1 | U | 1 | U | 1 | U | 1 | U | 1 | U | 1 | U | 1 | U | 1 | U | 1 | U | 1 | U | 1 | U | 1 | U | 1 | U | 1 | U | 1 | U | 1 | U
Trichloroethene | 79-01-6 | 8260C | mg/L | 0.2 | U | 0.2 | U | 0.2 | U | 0.2 | U | 0.2 | U | 0.2 | U | 0.2 | U | 0.2 | U | 0.2 | U | 0.2 | U | 0.2 | U | 0.2 | U | 0.2 | U | 0.2 | U | 0.2 | U | 0.2 | U | 0.2 | U
Trichlorofluoromethane | 75-69-4 | 8260C | mg/L | 0.2 | U | 0.2 | U | 0.2 | U | 0.2 | U | 0.2 | U | 0.2 | U | 0.2 | U | 0.2 | U | 0.2 | U | 0.2 | U | 0.2 | U | 0.2 | U | 0.2 | U | 0.2 | U | 0.2 | U | 0.2 | U | 0.2 | U
Vinyl acetate | 108-05-4 | 8260C | mg/L | 0.2 | U | 0.2 | U | 0.2 | U | 0.2 | U | 0.2 | U | 0.2 | U | 0.2 | U | 0.2 | U | 0.2 | U | 0.2 | U | 0.2 | U | 0.2 | U | 0.2 | U | 0.2 | U | 0.2 | U | 0.2 | U | 0.2 | U
Vinyl chloride | 75-01-4 | 8260C | mg/L | 0.2 | U | 0.2 | U | 0.2 | U | 0.2 | U | 0.2 | U | 0.2 | U | 0.2 | U | 0.2 | U | 0.2 | U | 0.2 | U | 0.2 | U | 0.2 | U | 0.2 | U | 0.2 | U | 0.2 | U | 0.2 | U | 0.2 | U
This report contains CAS Registry Numbers®, which is a Registered Trademark of the American Chemical Society. CAS recommends the verification of the CASRNs through CAS Client ServicesSM.

## Table A11- SuspSed. Equip. Blnk
Table A11. Concentrations or percent of organic carbon, hexavalent chromium, metals, polycyclic aromatic hydrocarbons and other semivolatile compounds, butyltins, pesticides, dioxins/furans, polychlorinated biphenyls in suspended-sediment quality assurance samples, Duwamish River at Golf Course at Tukwila, Washington, 2013-15.
[Sample date and type: Q, qualifier (blank cells indicate an unqualified detection); na, not applicable; U, not detected above detection limit (reporting limit is shown in Result column); UJ, not detected above detection limit (detection limit is shown in Result column); J, estimated (result between detection limit and reporting limit); R, result rejected; NJ, result did not meet all quantitation criteria (an estimated maxiumum possible concentration is reported in Result column). Abbreviations: mg/kg, milligram per kilogram; μg/kg, microgram per kilogram; ng/kg, nanogram per kilogram; ng TEQ/kg, nanograms toxic equivalent per kilogram; -, not analyzed. Concentrations are reported as a dry weight concentration. Unless an alternate reference is given, method numbers refer to the U.S. Environmental Protection Agency's SW-846 publication]
Detected compound
Parameter name | Chemical Abstracts Service No. | Method | Unit | Sample date and type
|  |  |  | 08-05-2014, Source blank |  | 08-05-2014, Equipment blank |  | Percent increase from "source blank" to "equipment blank" | Median of environmental samples | Ratio of median environmental to equipment blank (or source blank)
|  |  |  | Result | Q | Result | Q
Organic carbon
Total Organic Carbon | na | PSEP 1986 | percent | 0.02 | U | 0.033 |  | - | 3.57 | 108.1818
Hexavalent chromium
Chromium, Hexavalent | 18540-29-9 | 7196A | mg/kg | 0.4 | U | 0.561 | U | - | - | -
Metals
Antimony | 7440-36-0 | 6020 | mg/kg | 0.2 | U | 0.3 | U | - | - | -
Arsenic | 7440-38-2 | 6020 | mg/kg | 0.14 | J | 0.3 | U | - | 12.7 | 90.7143
Barium | 7440-39-3 | 6020 | mg/kg | 1.1 |  | 1.1 |  | 0 | 153 | 139.0909
Beryllium | 7440-41-7 | 6020 | mg/kg | 0.2 | U | 0.3 | U | - | - | -
Cadmium | 7440-43-9 | 6020 | mg/kg | 0.02 | J | 0.03 | J | 33.3333 | 0.37 | 12.3333
Chromium | 7440-47-3 | 6020 | mg/kg | 0.257 | J | 0.191 | J | -34.555 | 27 | 141.3613
Cobalt | 7440-48-4 | 6020 | mg/kg | 0.3 |  | 0.18 | J | -66.6667 | 12.15 | 67.5
Copper | 7440-50-8 | 6020 | mg/kg | 0.396 | U | 0.294 | U | - | - | -
Lead | 7439-92-1 | 6020 | mg/kg | 0.2 |  | 0.3 |  | 33.3333 | 14.6 | 48.6667
Manganese | 7439-96-5 | 6020 | mg/kg | 1.1 |  | 0.471 | J | -133.5456 | 1340 | 2845.0106
Mercury | 7439-97-6 | 7471B | mg/kg | 0.0024 | U | 0.0066 | U | - | - | -
Molybdenum | 7439-98-7 | 6020 | mg/kg | 0.01 | J | 0.3 | U | - | 0.5555 | 55.55
Nickel | 7440-02-0 | 6020 | mg/kg | 0.059 | J | 0.7 | U | - | 28 | 474.5763
Selenium | 7782-49-2 | 6020 | mg/kg | 0.5 | U | 0.7 | U | - | - | -
Silver | 7440-22-4 | 6020 | mg/kg | 0.01 | J | 0.3 | U | - | 0.193 | 19.3
Thallium | 7440-28-0 | 6020 | mg/kg | 0.01 | J | 0.3 | U | - | 0.122 | 12.2
Vanadium | 7440-62-2 | 6020 | mg/kg | 0.2 |  | 0.206 | J | 2.9126 | 67.2 | 326.2136
Zinc | 7440-66-6 | 6020 | mg/kg | 0.55 | U | 0.63 | U | - | - | -
Polycyclic aromatic hydrocarbons
1-Methylnaphthalene | 90-12-0 | 8270D SIM | mg/kg | 0.5 | U | 0.49 | U | - | - | -
2-Methylnaphthalene | 91-57-6 | 8270D SIM | mg/kg | 0.5 | U | 0.49 | U | - | - | -
Acenaphthene | 83-32-9 | 8270D SIM | mg/kg | 0.5 | U | 0.49 | U | - | - | -
Acenaphthylene | 208-96-8 | 8270D SIM | mg/kg | 0.5 | U | 0.49 | U | - | - | -
Anthracene | 120-12-7 | 8270D SIM | mg/kg | 0.5 | U | 0.49 | U | - | - | -
Benzo[a]anthracene | 56-55-3 | 8270D SIM | mg/kg | 0.5 | U | 0.49 | U | - | - | -
Benzo[a]pyrene | 50-32-8 | 8270D SIM | mg/kg | 0.5 | U | 0.49 | U | - | - | -
Benzo[g,h,i]perylene | 191-24-2 | 8270D SIM | mg/kg | 0.5 | U | 0.49 | U | - | - | -
Chrysene | 218-01-9 | 8270D SIM | mg/kg | 0.5 | U | 0.49 | U | - | - | -
Dibenz[a,h]anthracene | 53-70-3 | 8270D SIM | mg/kg | 0.5 | U | 0.49 | U | - | - | -
Dibenzofuran | 132-64-9 | 8270D SIM | mg/kg | 0.5 | U | 0.49 | U | - | - | -
Fluoranthene | 206-44-0 | 8270D SIM | mg/kg | 0.5 | U | 0.49 | J | - | 4.73 | 9.6531
Fluorene | 86-73-7 | 8270D SIM | mg/kg | 0.5 | U | 0.49 | U | - | - | -
Indeno[1,2,3-cd]pyrene | 193-39-5 | 8270D SIM | mg/kg | 0.5 | U | 0.49 | U | - | - | -
Naphthalene | 91-20-3 | 8270D SIM | mg/kg | 0.6 | U | 0.71 |  | - | 48 | 67.6056
Phenanthrene | 85-01-8 | 8270D SIM | mg/kg | 0.5 | U | 0.54 |  | - | 16 | 29.6296
Pyrene | 129-00-0 | 8270D SIM | mg/kg | 0.5 | U | 0.44 | J | - | 3.61 | 8.2045
Total benzofluoranthenes | na | 8270D SIM | mg/kg | 1 | U | 0.98 | U | - | - | -
Semivolatile compounds
1,2,4-Trichlorobenzene | 120-82-1 | 8270D | mg/kg | 63 | U | 62 | U | - | - | -
1,2-Dichlorobenzene | 95-50-1 | 8270D | mg/kg | 63 | U | 62 | U | - | - | -
1,3-Dichlorobenzene | 541-73-1 | 8270D | mg/kg | 63 | U | 62 | U | - | - | -
1,4-Dichlorobenzene | 106-46-7 | 8270D | mg/kg | 63 | U | 62 | U | - | - | -
1-Methylnaphthalene | 90-12-0 | 8270D | mg/kg | 63 | U | 62 | U | - | - | -
2,4,5-Trichlorophenol | 95-95-4 | 8270D | mg/kg | 310 | U | 300 | U | - | - | -
2,4,6-Trichlorophenol | 88-06-2 | 8270D | mg/kg | 310 | U | 300 | U | - | - | -
2,4-Dichlorophenol | 120-83-2 | 8270D | mg/kg | 310 | U | 300 | U | - | - | -
2,4-Dimethylphenol | 105-67-9 | 8270D | mg/kg | 63 | U | 62 | U | - | - | -
2,4-Dinitrophenol | 51-28-5 | 8270D | mg/kg | 630 | U | 620 | U | - | - | -
2,4-Dinitrotoluene | 121-14-2 | 8270D | mg/kg | 310 | U | 300 | U | - | - | -
2,6-Dinitrotoluene | 606-20-2 | 8270D | mg/kg | 310 | U | 300 | U | - | - | -
2-Chloronaphthalene | 91-58-7 | 8270D | mg/kg | 63 | U | 62 | U | - | - | -
2-Chlorophenol | 95-57-8 | 8270D | mg/kg | 63 | U | 62 | U | - | - | -
2-Methylnaphthalene | 91-57-6 | 8270D | mg/kg | 63 | U | 62 | U | - | - | -
2-Methylphenol | 95-48-7 | 8270D | mg/kg | 63 | U | 62 | U | - | - | -
2-Nitroaniline | 88-74-4 | 8270D | mg/kg | 310 | U | 300 | U | - | - | -
2-Nitrophenol | 88-75-5 | 8270D | mg/kg | 63 | U | 62 | U | - | - | -
3,3'-Dichlorobenzidine | 91-94-1 | 8270D | mg/kg | 310 | U | 300 | U | - | - | -
3-Nitroaniline | 99-09-2 | 8270D | mg/kg | 310 | U | 300 | U | - | - | -
4,6-Dinitro-2-methylphenol | 534-52-1 | 8270D | mg/kg | 630 | U | 620 | U | - | - | -
4-Bromophenyl-phenylether | 101-55-3 | 8270D | mg/kg | 63 | U | 62 | U | - | - | -
4-Chloro-3-methylphenol | 59-50-7 | 8270D | mg/kg | 310 | U | 300 | U | - | - | -
4-Chloroaniline | 106-47-8 | 8270D | mg/kg | 310 | U | 300 | U | - | - | -
4-Chlorophenyl-phenylether | 7005-72-3 | 8270D | mg/kg | 63 | U | 62 | U | - | - | -
4-Methylphenol | 106-44-5 | 8270D | mg/kg | 63 | U | 62 | U | - | - | -
4-Nitroaniline | 100-01-6 | 8270D | mg/kg | 310 | U | 300 | U | - | - | -
4-Nitrophenol | 100-02-7 | 8270D | mg/kg | 310 | U | 300 | U | - | - | -
Acenaphthene | 83-32-9 | 8270D | mg/kg | 63 | U | 62 | U | - | - | -
Acenaphthylene | 208-96-8 | 8270D | mg/kg | 63 | U | 62 | U | - | - | -
Anthracene | 120-12-7 | 8270D | mg/kg | 63 | U | 62 | U | - | - | -
Benzo[a]anthracene | 56-55-3 | 8270D | mg/kg | 63 | U | 62 | U | - | - | -
Benzo[a]pyrene | 50-32-8 | 8270D | mg/kg | 63 | U | 62 | U | - | - | -
Benzo[g,h,i]perylene | 191-24-2 | 8270D | mg/kg | 63 | U | 62 | U | - | - | -
Benzoic acid | 65-85-0 | 8270D | mg/kg | 630 | U | 620 | U | - | - | -
Benzyl alcohol | 100-51-6 | 8270D | mg/kg | 310 | U | 300 | U | - | - | -
Bis(2-chloro-1-methyl) ether | 108-60-1 | 8270D | mg/kg | 63 | U | 62 | U | - | - | -
Bis(2-chloroethoxy) methane | 111-91-1 | 8270D | mg/kg | 63 | U | 62 | U | - | - | -
Bis(2-chloroethyl) ether | 111-44-4 | 8270D | mg/kg | 63 | U | 62 | U | - | - | -
Bis(2-ethylhexyl)phthalate | 117-81-7 | 8270D | mg/kg | 63 | U | 62 | U | - | - | -
Butylbenzylphthalate | 85-68-7 | 8270D | mg/kg | 63 | U | 62 | U | - | - | -
Carbazole | 86-74-8 | 8270D | mg/kg | 63 | U | 62 | U | - | - | -
Chrysene | 218-01-9 | 8270D | mg/kg | 63 | U | 62 | U | - | - | -
Dibenz[a,h]anthracene | 53-70-3 | 8270D | mg/kg | 63 | U | 62 | U | - | - | -
Dibenzofuran | 132-64-9 | 8270D | mg/kg | 63 | U | 62 | U | - | - | -
Diethylphthalate | 84-66-2 | 8270D | mg/kg | 63 | U | 46 | J | - | - | -
Dimethylphthalate | 131-11-3 | 8270D | mg/kg | 63 | U | 62 | U | - | - | -
Di-n-butylphthalate | 84-74-2 | 8270D | mg/kg | 63 | U | 62 | U | - | - | -
Di-n-octyl phthalate | 117-84-0 | 8270D | mg/kg | 63 | U | 62 | U | - | - | -
Fluoranthene | 206-44-0 | 8270D | mg/kg | 63 | U | 62 | U | - | - | -
Fluorene | 86-73-7 | 8270D | mg/kg | 63 | U | 62 | U | - | - | -
Hexachlorobenzene | 118-74-1 | 8270D | mg/kg | 63 | U | 62 | U | - | - | -
Hexachlorobutadiene | 87-68-3 | 8270D | mg/kg | 63 | U | 62 | U | - | - | -
Hexachlorocyclopentadiene | 77-47-4 | 8270D | mg/kg | 310 | U | 300 | U | - | - | -
Hexachloroethane | 67-72-1 | 8270D | mg/kg | 63 | U | 62 | U | - | - | -
Indeno[1,2,3-cd]pyrene | 193-39-5 | 8270D | mg/kg | 63 | U | 62 | U | - | - | -
Isophorone | 78-59-1 | 8270D | mg/kg | 63 | U | 62 | U | - | - | -
Naphthalene | 91-20-3 | 8270D | mg/kg | 63 | U | 62 | U | - | - | -
Nitrobenzene | 98-95-3 | 8270D | mg/kg | 63 | U | 62 | U | - | - | -
N-Nitroso-di-n-propylamine | 621-64-7 | 8270D | mg/kg | 63 | U | 62 | U | - | - | -
N-Nitrosodiphenylamine | 86-30-6 | 8270D | mg/kg | 63 | U | 62 | U | - | - | -
Pentachlorophenol | 87-86-5 | 8270D | mg/kg | 310 | U | 300 | U | - | - | -
Phenanthrene | 85-01-8 | 8270D | mg/kg | 63 | U | 62 | U | - | - | -
Phenol | 108-95-2 | 8270D | mg/kg | 63 | U | 62 | U | - | - | -
Pyrene | 129-00-0 | 8270D | mg/kg | 63 | U | 62 | U | - | - | -
Total benzofluoranthenes | na | 8270D | mg/kg | 63 | U | 62 | U | - | - | -
Butyltins
Butyltin | 78763-54-9 | 8270D | mg/kg | 4.1 | U | 3.8 | U | - | - | -
Dibutyltin Ion | 14488-53-0 | 8270D | mg/kg | 5.8 | U | 5.3 | U | - | - | -
Tributyltin Ion | 36643-28-4 | 8270D | mg/kg | 3.9 | U | 3.6 | U | - | - | -
Pesticides
a-HCH (BHC) | 319-84-6 | 8081B | mg/kg | 1.6 | U | 1.6 | U | - | - | -
Aldrin | 309-00-2 | 8081B | mg/kg | 1.6 | U | 1.6 | U | - | - | -
b-HCH (BHC) | 319-85-7 | 8081B | mg/kg | 1.6 | U | 1.6 | U | - | - | -
cis-Chlordane | 5103-71-9 | 8081B | mg/kg | 1.6 | U | 1.6 | U | - | - | -
d-HCH (BHC) | 319-86-8 | 8081B | mg/kg | 1.6 | U | 1.6 | U | - | - | -
Dieldrin | 60-57-1 | 8081B | mg/kg | 3.3 | U | 3.2 | U | - | - | -
Endosulfan I | 959-98-8 | 8081B | mg/kg | 1.6 | U | 1.6 | U | - | - | -
Endosulfan II | 33213-65-9 | 8081B | mg/kg | 3.3 | U | 3.2 | U | - | - | -
Endosulfan sulfate | 1031-07-8 | 8081B | mg/kg | 3.3 | U | 3.2 | U | - | - | -
Endrin | 72-20-8 | 8081B | mg/kg | 3.3 | U | 3.2 | U | - | - | -
Endrin aldehyde | 7421-93-4 | 8081B | mg/kg | 3.3 | U | 3.2 | U | - | - | -
Endrin ketone | 53494-70-5 | 8081B | mg/kg | 3.3 | U | 3.2 | U | - | - | -
g-HCH (BHC, Lindane) | 58-89-9 | 8081B | mg/kg | 1.6 | U | 1.6 | U | - | - | -
Heptachlor | 76-44-8 | 8081B | mg/kg | 1.6 | U | 1.6 | U | - | - | -
Heptachlor epoxide | 1024-57-3 | 8081B | mg/kg | 1.6 | U | 1.6 | U | - | - | -
Methoxychlor | 72-43-5 | 8081B | mg/kg | 16 | U | 16 | U | - | - | -
p,p'-DDD | 72-54-8 | 8081B | mg/kg | 3.3 | U | 3.2 | U | - | - | -
p,p'-DDE | 72-55-9 | 8081B | mg/kg | 3.3 | U | 3.2 | U | - | - | -
p,p'-DDT | 50-29-3 | 8081B | mg/kg | 3.3 | U | 3.2 | U | - | - | -
Toxaphene | 8001-35-2 | 8081B | mg/kg | 160 | U | 160 | U | - | - | -
trans-Chlordane | 5103-74-2 | 8081B | mg/kg | 1.6 | U | 1.6 | U | - | - | -
Dioxins/furans
Total dioxins/furans | na | 1613B | ng/kg | 0.098 | J | 0.0958 | J | -2.2965 | 706.8125 | 7378.001
Total dioxins/furans | na | 1613B | ng TEQ/kg | 0.086811 | J | 0.076753 | J | -13.1051 | 3.2469 | 42.303
Polychlorinated biphenyls (by high-resolution mass spectrometry)
Total polychlorinated biphenyls | 1336-36-3 | 1668C | ng/kg | 6.028 | J | 2.525 | J | -138.7327 | 7927.789 | 3139.7184
Total monochloro biphenyls | 27323-18-8 | 1668C | ng/kg |  | R | 1.009 |  | - | 8.13 | 8.0575
Total dichloro biphenyls | 25512-42-9 | 1668C | ng/kg | 0.592 |  | 0.321 | J | -84.4237 | 106.935 | 333.1308
Total trichloro biphenyls | 25323-68-6 | 1668C | ng/kg | 0.631 | J | 0.19 | J | -232.1053 | 288.8025 | 1520.0132
Total tetrachloro biphenyls | 26914-33-0 | 1668C | ng/kg | 0.77 | J | 0.158 | J | -387.3418 | 1020.5555 | 6459.212
Total pentachloro biphenyls | 25429-29-2 | 1668C | ng/kg | 1.665 | J | 0.603 | J | -176.1194 | 2558.237 | 4242.5158
Total hexachloro biphenyls | 26601-64-9 | 1668C | ng/kg | 0.503 | J | 0.091 | J | -452.7473 | 2465.6535 | 27095.0934
Total heptachloro biphenyls | 28655-71-2 | 1668C | ng/kg | 1.064 | J | 0.153 | J | -595.4248 | 1045.43 | 6832.8758
Total octachloro biphenyls | 55722-26-4 | 1668C | ng/kg | 0.422 | J | 0.0792 | UJ | - | 396.075 | 938.5664
Total nonachloro biphenyls | 53742-07-7 | 1668C | ng/kg | 0.203 | J | 0.0811 | UJ | - | 102.45 | 504.6798
Total decachloro biphenyls | 2051-24-3 | 1668C | ng/kg | 0.178 | J | 0.116 | NJ | - | 30.45 | 171.0674
Polychlorinated biphenyls (by low-resolution mass spectrometry)
Aroclor 1016 | 12674-11-2 | 8082A | mg/kg | 3.8 | U | 3.9 | U | - | - | -
Aroclor 1242 | 53469-21-9 | 8082A | mg/kg | 3.8 | U | 3.9 | U | - | - | -
Aroclor 1248 | 12672-29-6 | 8082A | mg/kg | 3.8 | U | 3.9 | U | - | - | -
Aroclor 1254 | 11097-69-1 | 8082A | mg/kg | 3.8 | U | 3.9 | U | - | - | -
Aroclor 1260 | 11096-82-5 | 8082A | mg/kg | 3.8 | U | 3.9 | U | - | - | -
Aroclor 1221 | 11104-28-2 | 8082A | mg/kg | 3.8 | U | 3.9 | U | - | - | -
Aroclor 1232 | 11141-16-5 | 8082A | mg/kg | 3.8 | U | 3.9 | U | - | - | -
This report contains CAS Registry Numbers®, which is a Registered Trademark of the American Chemical Society. CAS recommends the verification of the CASRNs through CAS Client ServicesSM.
Total Benzofluoranthenes, sum of b-, j-, and k- isomers
Total dioxins/furans is a summed concentration of 17 congeners.
Total polychlorinated biphenyls is a summed concentration of 209 congeners.

## Table A12 - CentrifugeRecovery
Table A12. Concentrations or percent of organic carbon, hexavalent chromium, metals, polycyclic aromatic hydrocarbons and other semivolatile compounds, butyltins, pesticides, polychlorinated biphenyls, volatile organic compounds, and particle size distribution in centrifuge recovery experiment samples, Duwamish River at Golf Course at Tukwila, Washington, 2013-15.
[Sample date and type: <, less than; μm, micron; Q, qualifier (blank cells indicate an unqualified detection); na, not applicable; U, not detected above detection limit (reporting limit is shown in Result column); J, estimated (result between detection limit and reporting limit). Abbreviations: mg/kg, milligram per kilogram; μg/kg, microgram per kilogram; -, not analyzed. Concentrations are reported as a dry weight concentration. Unless an alternate reference is given, method numbers refer to the U.S. Environmental Protection Agency's SW-846 publication]
Detected compound
Parameter name | Chemical Abstracts Service No. | Method | Unit | Sample date and type
|  |  |  | 02-23-2015, Bed sediment, <63 mm |  | 02-23-2015, Centrifuged bed sediment, <63 mm |  | Percent recovery | 03-23-2015, Bed sediment, <2 mm |  | 03-23-2015, Bed sediment, <63 mm |  | 03-23-2015, < 2 mm centrifuged bed sediment |  | Percent recovery from < 2 mm | Percent recovery from <63 mm
|  |  |  | Result | Q | Result | Q |  | Result | Q | Result | Q | Result | Q
Organic carbon
Total Organic Carbon | na | PSEP 1986 | percent | 1.48 |  | 2.95 |  | 199.3243 | 1.08 |  | 2.1 |  | 3.15 |  | 291.6667 | 150
Hexavalent chromium
Chromium, Hexavalent | 18540-29-9 | 7196A | mg/kg | 1.17 |  | 1.54 | U | - | 0.569 | U | 2.99 | U | 1.61 | U | - | -
Metals
Antimony | 7440-36-0 | 6020 | mg/kg | 0.6 | U | 0.084 | U | - | 0.3 | U | 0.5 | U | 0.5 | U | - | -
Arsenic | 7440-38-2 | 6020 | mg/kg | 11.3 |  | 14 |  | 123.8938 | 4.4 |  | 9.3 |  | 8.3 |  | 188.6364 | 89.2473
Barium | 7440-39-3 | 6020 | mg/kg | 125 |  | 145 |  | 116 | 70.8 |  | 106 |  | 113 |  | 159.6045 | 106.6038
Beryllium | 7440-41-7 | 6020 | mg/kg | 0.55 | J | 0.675 | J | 122.7273 | 0.3 |  | 0.429 | J | 0.455 | J | 151.6667 | 106.0606
Cadmium | 7440-43-9 | 6020 | mg/kg | 0.21 | J | 0.34 | J | 161.9048 | 0.08 | J | 0.18 | J | 0.2 | J | 250 | 111.1111
Chromium | 7440-47-3 | 6020 | mg/kg | 31 |  | 37 |  | 119.3548 | 16.2 |  | 27 |  | 23 |  | 141.9753 | 85.1852
Cobalt | 7440-48-4 | 6020 | mg/kg | 11.2 |  | 13.5 |  | 120.5357 | 6.5 |  | 9.6 |  | 9.6 |  | 147.6923 | 100
Copper | 7440-50-8 | 6020 | mg/kg | 37 |  | 45 |  | 121.6216 | 15.5 |  | 30 |  | 31 |  | 200 | 103.3333
Lead | 7439-92-1 | 6020 | mg/kg | 11.6 |  | 14.6 |  | 125.8621 | 4.7 |  | 11.3 |  | 10.6 |  | 225.5319 | 93.8053
Manganese | 7439-96-5 | 6020 | mg/kg | 929 |  | 1290 |  | 138.859 | 472 |  | 940 |  | 852 |  | 180.5085 | 90.6383
Mercury | 7439-97-6 | 7471B | mg/kg | 0.12 |  | 0.13 |  | 108.3333 | 0.03 |  | 0.11 |  | 0.07 |  | 233.3333 | 63.6364
Molybdenum | 7439-98-7 | 6020 | mg/kg | 0.55 | J | 0.675 | J | 122.7273 | 0.156 | J | 0.5 |  | 0.354 | J | 226.9231 | 70.8
Nickel | 7440-02-0 | 6020 | mg/kg | 30 |  | 36 |  | 120 | 16.1 |  | 25 |  | 24 |  | 149.0683 | 96
Selenium | 7782-49-2 | 6020 | mg/kg | 0.5 | J | 0.6 | J | 120 | 0.31 | J | 0.7 | J | 0.7 | J | 225.8065 | 100
Silver | 7440-22-4 | 6020 | mg/kg | 0.122 | J | 0.169 | J | 138.5246 | 0.057 | J | 0.101 | J | 0.126 | J | 221.0526 | 124.7525
Thallium | 7440-28-0 | 6020 | mg/kg | 0.122 | J | 0.126 | J | 103.2787 | 0.057 | J | 0.101 | J | 0.101 | J | 177.193 | 100
Vanadium | 7440-62-2 | 6020 | mg/kg | 66.5 |  | 77.1 |  | 115.9398 | 38.6 |  | 59.7 |  | 52.4 |  | 135.7513 | 87.7722
Zinc | 7440-66-6 | 6020 | mg/kg | 90 |  | 100 |  | 111.1111 | 48 |  | 80 |  | 80 |  | 166.6667 | 100
Polycyclic aromatic hydrocarbons
1-Methylnaphthalene | 90-12-0 | 8270D SIM | mg/kg | 4.71 |  | 6.19 |  | 131.4225 | 6.32 |  | 6.93 |  | 12.8 |  | 202.5316 | 184.7042
2-Methylnaphthalene | 91-57-6 | 8270D SIM | mg/kg | 6.3 |  | 10.2 |  | 161.9048 | 7.57 |  | 10.8 |  | 24.7 |  | 326.288 | 228.7037
Acenaphthene | 83-32-9 | 8270D SIM | mg/kg | 1.75 |  | 2.39 |  | 136.5714 | 0.63 |  | 1.77 |  | 3.02 |  | 479.3651 | 170.6215
Acenaphthylene | 208-96-8 | 8270D SIM | mg/kg | 1.2 |  | 1.85 |  | 154.1667 | 0.48 |  | 1.88 |  | 2.65 |  | 552.0833 | 140.9574
Anthracene | 120-12-7 | 8270D SIM | mg/kg | 4.8 |  | 6.38 |  | 132.9167 | 1.84 |  | 4.67 |  | 7.34 |  | 398.913 | 157.1734
Benzo[a]anthracene | 56-55-3 | 8270D SIM | mg/kg | 10.5 |  | 15.6 |  | 148.5714 | 6.32 |  | 13.5 |  | 22 |  | 348.1013 | 162.963
Benzo[a]pyrene | 50-32-8 | 8270D SIM | mg/kg | 12 |  | 15.6 |  | 130 | 6.25 |  | 18.2 |  | 30.2 |  | 483.2 | 165.9341
Benzo[g,h,i]perylene | 191-24-2 | 8270D SIM | mg/kg | 17.2 |  | 24.6 |  | 143.0233 | 8.74 |  | 26 |  | 39.1 |  | 447.3684 | 150.3846
Chrysene | 218-01-9 | 8270D SIM | mg/kg | 22 |  | 33.4 |  | 151.8182 | 12.2 |  | 29.3 |  | 44.1 |  | 361.4754 | 150.5119
Dibenz[a,h]anthracene | 53-70-3 | 8270D SIM | mg/kg | 2.93 | J | 4.12 | J | 140.6143 | 1.77 |  | 4.48 |  | 6.96 |  | 393.2203 | 155.3571
Dibenzofuran | 132-64-9 | 8270D SIM | mg/kg | 4.88 |  | 6.78 |  | 138.9344 | 3.56 |  | 5.02 |  | 9.36 |  | 262.9213 | 186.4542
Fluoranthene | 206-44-0 | 8270D SIM | mg/kg | 41 |  | 72.9 |  | 177.8049 | 17.8 |  | 40.9 |  | 66.6 |  | 374.1573 | 162.8362
Fluorene | 86-73-7 | 8270D SIM | mg/kg | 3.69 |  | 5.15 |  | 139.5664 | 1.24 |  | 3.14 |  | 4.89 |  | 394.3548 | 155.7325
Indeno[1,2,3-cd]pyrene | 193-39-5 | 8270D SIM | mg/kg | 11.6 | J | 16.9 | J | 145.6897 | 5.35 |  | 17.4 |  | 26.3 |  | 491.5888 | 151.1494
Naphthalene | 91-20-3 | 8270D SIM | mg/kg | 5.74 |  | 9.79 |  | 170.5575 | 3.95 |  | 18.5 |  | 14 |  | 354.4304 | 75.6757
Phenanthrene | 85-01-8 | 8270D SIM | mg/kg | 37.5 |  | 52.4 |  | 139.7333 | 20 |  | 30.7 |  | 55.2 |  | 276 | 179.8046
Pyrene | 129-00-0 | 8270D SIM | mg/kg | 34.4 |  | 54.9 |  | 159.593 | 17.7 |  | 38.8 |  | 58.5 |  | 330.5085 | 150.7732
Total benzofluoranthenes | na | 8270D SIM | mg/kg | 36 |  | 56.7 |  | 157.5 | 17.4 | J | 52.7 | J | 80.2 | J | 460.9195 | 152.1822
Semivolatile compounds
1,2,4-Trichlorobenzene | 120-82-1 | 8270D | mg/kg | 20 | U | 20 | U | - | 19 | U | 20 | U | 150 | U | - | -
1,2-Dichlorobenzene | 95-50-1 | 8270D | mg/kg | 20 | U | 20 | U | - | 19 | U | 20 | U | 150 | U | - | -
1,3-Dichlorobenzene | 541-73-1 | 8270D | mg/kg | 20 | U | 20 | U | - | 19 | U | 20 | U | 150 | U | - | -
1,4-Dichlorobenzene | 106-46-7 | 8270D | mg/kg | 20 | U | 20 | U | - | 19 | U | 20 | U | 150 | U | - | -
1-Methylnaphthalene | 90-12-0 | 8270D | mg/kg | 24 |  | 20 | U | - | 12 | J | 5.9 | J | 150 | U | - | -
2,4,5-Trichlorophenol | 95-95-4 | 8270D | mg/kg | 100 | U | 98 | U | - | 94 | U | 99 | U | 760 | U | - | -
2,4,6-Trichlorophenol | 88-06-2 | 8270D | mg/kg | 100 | U | 98 | U | - | 94 | U | 99 | U | 760 | U | - | -
2,4-Dichlorophenol | 120-83-2 | 8270D | mg/kg | 100 | U | 98 | U | - | 94 | U | 99 | U | 760 | U | - | -
2,4-Dimethylphenol | 105-67-9 | 8270D | mg/kg | 100 | U | 98 | U | - | 94 | U | 99 | U | 760 | U | - | -
2,4-Dinitrophenol | 51-28-5 | 8270D | mg/kg | 200 | U | 200 | U | - | 190 | U | 200 | U | 1500 | U | - | -
2,4-Dinitrotoluene | 121-14-2 | 8270D | mg/kg | 100 | U | 98 | U | - | 94 | U | 99 | U | 760 | U | - | -
2,6-Dinitrotoluene | 606-20-2 | 8270D | mg/kg | 100 | U | 98 | U | - | 94 | U | 99 | U | 760 | U | - | -
2-Chloronaphthalene | 91-58-7 | 8270D | mg/kg | 20 | U | 20 | U | - | 19 | U | 20 | U | 150 | U | - | -
2-Chlorophenol | 95-57-8 | 8270D | mg/kg | 20 | U | 20 | U | - | 19 | U | 20 | U | 150 | U | - | -
2-Methylnaphthalene | 91-57-6 | 8270D | mg/kg | 35 |  | 20 | U | - | 13 | J | 6.9 | J | 150 | U | - | -
2-Methylphenol | 95-48-7 | 8270D | mg/kg | 20 | U | 20 | U | - | 19 | U | 20 | U | 150 | U | - | -
2-Nitroaniline | 88-74-4 | 8270D | mg/kg | 100 | U | 98 | U | - | 94 | U | 99 | U | 760 | U | - | -
2-Nitrophenol | 88-75-5 | 8270D | mg/kg | 20 | U | 20 | U | - | 19 | U | 20 | U | 150 | U | - | -
3,3'-Dichlorobenzidine | 91-94-1 | 8270D | mg/kg | 100 | U | 98 | U | - | 94 | U | 99 | U | 760 | U | - | -
3-Nitroaniline | 99-09-2 | 8270D | mg/kg | 100 | U | 98 | U | - | 94 | U | 99 | U | 760 | U | - | -
4,6-Dinitro-2-methylphenol | 534-52-1 | 8270D | mg/kg | 200 | U | 200 | U | - | 190 | U | 200 | U | 1500 | U | - | -
4-Bromophenyl-phenylether | 101-55-3 | 8270D | mg/kg | 20 | U | 20 | U | - | 19 | U | 20 | U | 150 | U | - | -
4-Chloro-3-methylphenol | 59-50-7 | 8270D | mg/kg | 100 | U | 98 | U | - | 94 | U | 99 | U | 760 | U | - | -
4-Chloroaniline | 106-47-8 | 8270D | mg/kg | 100 | U | 98 | U | - | 94 | U | 99 | U | 760 | U | - | -
4-Chlorophenyl-phenylether | 7005-72-3 | 8270D | mg/kg | 20 | U | 20 | U | - | 19 | U | 20 | U | 150 | U | - | -
4-Methylphenol | 106-44-5 | 8270D | mg/kg | 28 |  | 20 | U | - | 14 | J | 20 | U | 150 | U | - | -
4-Nitroaniline | 100-01-6 | 8270D | mg/kg | 100 | U | 98 | U | - | 94 | U | 99 | U | 760 | U | - | -
4-Nitrophenol | 100-02-7 | 8270D | mg/kg | 100 | U | 98 | U | - | 94 | U | 99 | U | 760 | U | - | -
Acenaphthene | 83-32-9 | 8270D | mg/kg | 20 | U | 20 | U | - | 19 | U | 20 | U | 150 | U | - | -
Acenaphthylene | 208-96-8 | 8270D | mg/kg | 20 | U | 20 | U | - | 19 | U | 20 | U | 150 | U | - | -
Anthracene | 120-12-7 | 8270D | mg/kg | 20 | U | 20 | U | - | 19 | U | 20 | U | 150 | U | - | -
Benzo[a]anthracene | 56-55-3 | 8270D | mg/kg | 9 | J | 9.8 | J | 108.8889 | 6.6 | J | 7.9 | J | 150 | U | - | -
Benzo[a]pyrene | 50-32-8 | 8270D | mg/kg | 11 | J | 12 | J | 109.0909 | 8.4 | J | 20 | U | 150 | U | - | -
Benzo[g,h,i]perylene | 191-24-2 | 8270D | mg/kg | 13 | J | 15 | J | 115.3846 | 29 |  | 21 |  | 150 | U | - | -
Benzoic acid | 65-85-0 | 8270D | mg/kg | 1100 |  | 1300 |  | 118.1818 | 660 | J | 560 | J | 1500 | U | - | -
Benzyl alcohol | 100-51-6 | 8270D | mg/kg | 470 |  | 460 |  | 97.8723 | 200 |  | 150 |  | 150 | U | - | -
Bis(2-chloro-1-methyl) ether | 108-60-1 | 8270D | mg/kg | 20 | U | 20 | U | - | 19 | U | 20 | U | 150 | U | - | -
Bis(2-chloroethoxy) methane | 111-91-1 | 8270D | mg/kg | 20 | U | 20 | U | - | 19 | U | 20 | U | 150 | U | - | -
Bis(2-chloroethyl) ether | 111-44-4 | 8270D | mg/kg | 20 | U | 20 | U | - | 19 | U | 20 | U | 150 | U | - | -
Bis(2-ethylhexyl)phthalate | 117-81-7 | 8270D | mg/kg | 110 |  | 180 |  | 163.6364 | 32 | J | 44 | J | 220 | J | 687.5 | 500
Butylbenzylphthalate | 85-68-7 | 8270D | mg/kg | 20 | U | 20 | U | - | 19 | U | 20 | U | 150 | U | - | -
Carbazole | 86-74-8 | 8270D | mg/kg | 20 | U | 20 | U | - | 19 | U | 20 | U | 150 | U | - | -
Chrysene | 218-01-9 | 8270D | mg/kg | 27 |  | 30 |  | 111.1111 | 13 | J | 17 | J | 150 | U | - | -
Dibenz[a,h]anthracene | 53-70-3 | 8270D | mg/kg | 20 | U | 20 | U | - | 19 | U | 20 | U | 150 | U | - | -
Dibenzofuran | 132-64-9 | 8270D | mg/kg | 20 | U | 13 | J | - | 19 | U | 8.9 | J | 150 | U | - | -
Diethylphthalate | 84-66-2 | 8270D | mg/kg | 20 | U | 20 | U | - | 19 | U | 34 |  | 150 | U | - | -
Dimethylphthalate | 131-11-3 | 8270D | mg/kg | 20 | U | 20 | U | - | 19 | U | 20 | U | 150 | U | - | -
Di-n-butylphthalate | 84-74-2 | 8270D | mg/kg | 20 | U | 20 | U | - | 19 | U | 20 | U | 150 | U | - | -
Di-n-octyl phthalate | 117-84-0 | 8270D | mg/kg | 20 | U | 20 | U | - | 19 | U | 20 | U | 150 | U | - | -
Fluoranthene | 206-44-0 | 8270D | mg/kg | 28 |  | 28 |  | 100 | 14 | J | 19 | J | 53 | J | 378.5714 | 278.9474
Fluorene | 86-73-7 | 8270D | mg/kg | 20 | U | 20 | U | - | 19 | U | 20 | U | 150 | U | - | -
Hexachlorobenzene | 118-74-1 | 8270D | mg/kg | 20 | U | 20 | U | - | 19 | U | 20 | U | 150 | U | - | -
Hexachlorobutadiene | 87-68-3 | 8270D | mg/kg | 20 | U | 20 | U | - | 19 | U | 20 | U | 150 | U | - | -
Hexachlorocyclopentadiene | 77-47-4 | 8270D | mg/kg | 100 | U | 98 | U | - | 94 | U | 99 | U | 760 | U | - | -
Hexachloroethane | 67-72-1 | 8270D | mg/kg | 20 | U | 20 | U | - | 19 | U | 20 | U | 150 | U | - | -
Indeno[1,2,3-cd]pyrene | 193-39-5 | 8270D | mg/kg | 12 | J | 15 | J | 125 | 8.4 | J | 9.9 | J | 150 | U | - | -
Isophorone | 78-59-1 | 8270D | mg/kg | 20 | U | 20 | U | - | 19 | U | 20 | U | 150 | U | - | -
Naphthalene | 91-20-3 | 8270D | mg/kg | 19 | J | 13 | J | 68.4211 | 11 | J | 7.9 | J | 150 | U | - | -
Nitrobenzene | 98-95-3 | 8270D | mg/kg | 20 | U | 20 | U | - | 19 | U | 20 | U | 150 | U | - | -
N-Nitroso-di-n-propylamine | 621-64-7 | 8270D | mg/kg | 20 | U | 20 | U | - | 19 | U | 20 | U | 150 | U | - | -
N-Nitrosodiphenylamine | 86-30-6 | 8270D | mg/kg | 20 | U | 20 | U | - | 19 | U | 20 | U | 150 | U | - | -
Pentachlorophenol | 87-86-5 | 8270D | mg/kg | 100 | U | 98 | U | - | 94 | U | 99 | U | 760 | U | - | -
Phenanthrene | 85-01-8 | 8270D | mg/kg | 33 |  | 26 |  | 78.7879 | 25 |  | 22 |  | 53 | J | 212 | 240.9091
Phenol | 108-95-2 | 8270D | mg/kg | 110 | U | 95 | U | - | 49 |  | 44 |  | 69 | J | 140.8163 | 156.8182
Pyrene | 129-00-0 | 8270D | mg/kg | 29 |  | 26 |  | 89.6552 | 13 | J | 16 | J | 53 | J | 407.6923 | 331.25
Total benzofluoranthenes | na | 8270D | mg/kg | 41 |  | 49 |  | 119.5122 | 22 | J | 27 | J | 84 | J | 381.8182 | 311.1111
Butyltins
Butyltin | 78763-54-9 | 8270D | mg/kg | 4 | U | - |  | - | 3.8 | U | - |  | 4 | U | - | -
Dibutyltin Ion | 14488-53-0 | 8270D | mg/kg | 5.7 | U | - |  | - | 5.4 | U | - |  | 5.6 | U | - | -
Tributyltin Ion | 36643-28-4 | 8270D | mg/kg | 3.8 | U | - |  | - | 3.6 | U | - |  | 3.8 | U | - | -
Pestic ides
a-HCH (BHC) | 319-84-6 | 8081B | mg/kg | 0.83 | U | 2.4 | U | - | 0.79 | U | - |  | 0.83 | U | - | -
Aldrin | 309-00-2 | 8081B | mg/kg | 0.83 | U | 2.4 | U | - | 0.79 | U | - |  | 0.83 | U | - | -
b-HCH (BHC) | 319-85-7 | 8081B | mg/kg | 0.83 | U | 2.4 | U | - | 0.79 | U | - |  | 0.83 | U | - | -
cis-Chlordane | 5103-71-9 | 8081B | mg/kg | 0.83 | U | 2.4 | U | - | 0.79 | U | - |  | 0.83 | U | - | -
d-HCH (BHC) | 319-86-8 | 8081B | mg/kg | 0.83 | U | 6.8 | U | - | 2.5 | U | - |  | 5.9 | U | - | -
Dieldrin | 60-57-1 | 8081B | mg/kg | 1.7 | U | 4.8 | U | - | 1.6 | U | - |  | 1.7 | U | - | -
Endosulfan I | 959-98-8 | 8081B | mg/kg | 0.83 | U | 2.4 | U | - | 0.79 | U | - |  | 0.83 | U | - | -
Endosulfan II | 33213-65-9 | 8081B | mg/kg | 1.7 | U | 4.8 | U | - | 1.6 | U | - |  | 1.7 | U | - | -
Endosulfan sulfate | 1031-07-8 | 8081B | mg/kg | 1.7 | U | 4.8 | U | - | 1.6 | U | - |  | 1.7 | U | - | -
Endrin | 72-20-8 | 8081B | mg/kg | 1.7 | U | 4.8 | U | - | 1.6 | U | - |  | 1.7 | U | - | -
Endrin aldehyde | 7421-93-4 | 8081B | mg/kg | 1.7 | U | 4.8 | U | - | 1.6 | U | - |  | 1.7 | U | - | -
Endrin ketone | 53494-70-5 | 8081B | mg/kg | 1.7 | U | 4.8 | U | - | 1.6 | U | - |  | 1.7 | U | - | -
g-HCH (BHC, Lindane) | 58-89-9 | 8081B | mg/kg | 0.83 | U | 2.4 | U | - | 0.79 | U | - |  | 0.83 | U | - | -
Heptachlor | 76-44-8 | 8081B | mg/kg | 0.83 | U | 2.4 | U | - | 0.79 | U | - |  | 0.83 | U | - | -
Heptachlor epoxide | 1024-57-3 | 8081B | mg/kg | 1.7 | U | 4.8 | U | - | 1.6 | U | - |  | 1.7 | U | - | -
Methoxychlor | 72-43-5 | 8081B | mg/kg | 8.3 | U | 24 | U | - | 7.9 | U | - |  | 8.3 | U | - | -
p,p'-DDD | 72-54-8 | 8081B | mg/kg | 1.7 | U | 4.8 | U | - | 1.6 | U | - |  | 1.7 | U | - | -
p,p'-DDE | 72-55-9 | 8081B | mg/kg | 1.7 | U | 4.8 | U | - | 1.6 | U | - |  | 1.7 | U | - | -
p,p'-DDT | 50-29-3 | 8081B | mg/kg | 1.7 | U | 4.8 | U | - | 1.6 | U | - |  | 1.7 | U | - | -
Toxaphene | 8001-35-2 | 8081B | mg/kg | 42 | U | 120 | U | - | 40 | U | - |  | 42 | U | - | -
trans-Chlordane | 5103-74-2 | 8081B | mg/kg | 0.83 | U | 2.4 | U | - | 0.79 | U | - |  | 0.83 | U | - | -
Volatile organic compounds
1,1,1,2-Tetrachloroethane | 630-20-6 | 8260C | mg/kg | 3.2 | U | 4.6 | U | - | 1.3 | U | 2.6 | U | 2.3 | U | - | -
1,1,1-Trichloroethane | 71-55-6 | 8260C | mg/kg | 3.2 | U | 4.6 | U | - | 1.3 | U | 2.6 | U | 2.3 | U | - | -
1,1,2,2-Tetrachloroethane | 79-34-5 | 8260C | mg/kg | 3.2 | U | 4.6 | U | - | 1.3 | U | 2.6 | U | 2.3 | U | - | -
1,1,2-Trichloro-1,2,2-trifluoroethane | 76-13-1 | 8260C | mg/kg | 6.3 | U | 9.3 | U | - | 2.5 | U | 5.1 | U | 4.7 | U | - | -
1,1,2-Trichloroethane | 79-00-5 | 8260C | mg/kg | 3.2 | U | 4.6 | U | - | 1.3 | U | 2.6 | U | 2.3 | U | - | -
1,1-Dichloroethane | 75-34-3 | 8260C | mg/kg | 3.2 | U | 4.6 | U | - | 1.3 | U | 2.6 | U | 2.3 | U | - | -
1,1-Dichloroethene | 75-35-4 | 8260C | mg/kg | 3.2 | U | 4.6 | U | - | 1.3 | U | 2.6 | U | 2.3 | U | - | -
1,1-Dichloropropene | 563-58-6 | 8260C | mg/kg | 3.2 | U | 4.6 | U | - | 1.3 | U | 2.6 | U | 2.3 | U | - | -
1,2,3-Trichlorobenzene | 87-61-6 | 8260C | mg/kg | 16 | U | 23 | U | - | 6.3 | U | 13 | U | 12 | U | - | -
1,2,3-Trichloropropane | 96-18-4 | 8260C | mg/kg | 6.3 | U | 9.3 | U | - | 2.5 | U | 5.1 | U | 4.7 | U | - | -
1,2,4-Trichlorobenzene | 120-82-1 | 8260C | mg/kg | 16 | U | 23 | U | - | 6.3 | U | 13 | U | 12 | U | - | -
1,2,4-Trimethylbenzene | 95-63-6 | 8260C | mg/kg | 3.2 | U | 4.6 | U | - | 1.3 | U | 2.6 | U | 2.3 | U | - | -
1,2-Dibromo-3-chloropropane | 96-12-8 | 8260C | mg/kg | 16 | U | 23 | U | - | 6.3 | U | 13 | U | 12 | U | - | -
1,2-Dibromoethane | 106-93-4 | 8260C | mg/kg | 3.2 | U | 4.6 | U | - | 1.3 | U | 2.6 | U | 2.3 | U | - | -
1,2-Dichlorobenzene | 95-50-1 | 8260C | mg/kg | 3.2 | U | 4.6 | U | - | 1.3 | U | 2.6 | U | 2.3 | U | - | -
1,2-Dichloroethane | 107-06-2 | 8260C | mg/kg | 3.2 | U | 4.6 | U | - | 1.3 | U | 2.6 | U | 2.3 | U | - | -
1,2-Dichloropropane | 78-87-5 | 8260C | mg/kg | 3.2 | U | 4.6 | U | - | 1.3 | U | 2.6 | U | 2.3 | U | - | -
1,3,5-Trimethylbenzene | 108-67-8 | 8260C | mg/kg | 3.2 | U | 4.6 | U | - | 1.3 | U | 2.6 | U | 2.3 | U | - | -
1,3-Dichlorobenzene | 541-73-1 | 8260C | mg/kg | 3.2 | U | 4.6 | U | - | 1.3 | U | 2.6 | U | 2.3 | U | - | -
1,3-Dichloropropane | 142-28-9 | 8260C | mg/kg | 3.2 | U | 4.6 | U | - | 1.3 | U | 2.6 | U | 2.3 | U | - | -
1,4-Dichlorobenzene | 106-46-7 | 8260C | mg/kg | 3.2 | U | 4.6 | U | - | 1.3 | U | 2.6 | U | 2.3 | U | - | -
2,2-Dichloropropane | 594-20-7 | 8260C | mg/kg | 3.2 | U | 4.6 | U | - | 1.3 | U | 2.6 | U | 2.3 | U | - | -
2-Butanone | 78-93-3 | 8260C | mg/kg | 8.4 | J | 23 | U | - | 6.3 | U | 13 | U | 12 | U | - | -
2-Chloroethylvinylether | 110-75-8 | 8260C | mg/kg | 16 | U | 23 | U | - | 6.3 | U | 13 | U | 12 | U | - | -
2-Chlorotoluene | 95-49-8 | 8260C | mg/kg | 3.2 | U | 4.6 | U | - | 1.3 | U | 2.6 | U | 2.3 | U | - | -
2-Hexanone | 591-78-6 | 8260C | mg/kg | 16 | U | 23 | U | - | 6.3 | U | 13 | U | 12 | U | - | -
4-Chlorotoluene | 106-43-4 | 8260C | mg/kg | 3.2 | U | 4.6 | U | - | 1.3 | U | 2.6 | U | 2.3 | U | - | -
4-Isopropyltoluene | 99-87-6 | 8260C | mg/kg | 3.2 | U | 4.6 | U | - | 1.3 | U | 2.6 | U | 2.3 | U | - | -
4-methyl-2-pentanone (MIBK) | 108-10-1 | 8260C | mg/kg | 16 | U | 23 | U | - | 6.3 | U | 13 | U | 12 | U | - | -
Acetone | 67-64-1 | 8260C | mg/kg | 110 |  | 23 | U | - | 6.3 | U | 13 | U | 12 | U | - | -
Acrolein | 107-02-8 | 8260C | mg/kg | 160 | U | 230 | U | - | 63 | U | 130 | U | 120 | U | - | -
Acrylonitrile | 107-13-1 | 8260C | mg/kg | 16 | U | 23 | U | - | 6.3 | U | 13 | U | 12 | U | - | -
Benzene | 71-43-2 | 8260C | mg/kg | 3.2 | U | 4.6 | U | - | 1.3 | U | 2.6 | U | 2.3 | U | - | -
Bromobenzene | 108-86-1 | 8260C | mg/kg | 3.2 | U | 4.6 | U | - | 1.3 | U | 2.6 | U | 2.3 | U | - | -
Bromochloromethane | 74-97-5 | 8260C | mg/kg | 3.2 | U | 4.6 | U | - | 1.3 | U | 2.6 | U | 2.3 | U | - | -
Bromodichloromethane | 75-27-4 | 8260C | mg/kg | 3.2 | U | 4.6 | U | - | 1.3 | U | 2.6 | U | 2.3 | U | - | -
Bromoethane | 74-96-4 | 8260C | mg/kg | 6.3 | U | 9.3 | U | - | 2.5 | U | 5.1 | U | 4.7 | U | - | -
Bromoform | 75-25-2 | 8260C | mg/kg | 3.2 | U | 4.6 | U | - | 1.3 | U | 2.6 | U | 2.3 | U | - | -
Bromomethane | 74-83-9 | 8260C | mg/kg | 3.2 | U | 4.6 | U | - | 1.3 | U | 2.6 | U | 2.3 | U | - | -
Carbon disulfide | 75-15-0 | 8260C | mg/kg | 3.2 | U | 4.6 | U | - | 1.3 | U | 2.6 | U | 2.3 | U | - | -
Carbon tetrachloride | 56-23-5 | 8260C | mg/kg | 3.2 | U | 4.6 | U | - | 1.3 | U | 2.6 | U | 2.3 | U | - | -
Chlorobenzene | 108-90-7 | 8260C | mg/kg | 3.2 | U | 4.6 | U | - | 1.3 | U | 2.6 | U | 2.3 | U | - | -
Chloroethane | 75-00-3 | 8260C | mg/kg | 3.2 | U | 4.6 | U | - | 1.3 | U | 2.6 | U | 2.3 | U | - | -
Chloroform | 67-66-3 | 8260C | mg/kg | 3.2 | U | 4.6 | U | - | 1.3 | U | 2.6 | U | 2.3 | U | - | -
Chloromethane | 74-87-3 | 8260C | mg/kg | 3.2 | U | 4.6 | U | - | 1.3 | U | 2.6 | U | 2.3 | U | - | -
cis-1,2-Dichloroethene | 156-59-2 | 8260C | mg/kg | 3.2 | U | 4.6 | U | - | 1.3 | U | 2.6 | U | 2.3 | U | - | -
cis-1,3-Dichloropropene | 10061-01-5 | 8260C | mg/kg | 3.2 | U | 4.6 | U | - | 1.3 | U | 2.6 | U | 2.3 | U | - | -
Dibromochloromethane | 124-48-1 | 8260C | mg/kg | 3.2 | U | 4.6 | U | - | 1.3 | U | 2.6 | U | 2.3 | U | - | -
Dibromomethane | 74-95-3 | 8260C | mg/kg | 3.2 | U | 4.6 | U | - | 1.3 | U | 2.6 | U | 2.3 | U | - | -
Ethylbenzene | 100-41-4 | 8260C | mg/kg | 3.2 | U | 2.4 | J | - | 1.3 | U | 2.6 | U | 2.3 | U | - | -
Hexachlorobutadiene | 87-68-3 | 8260C | mg/kg | 16 | U | 23 | U | - | 6.3 | U | 13 | U | 12 | U | - | -
Iodomethane | 74-88-4 | 8260C | mg/kg | 3.2 | U | 4.6 | U | - | 1.3 | U | 2.6 | U | 2.3 | U | - | -
Isopropylbenzene | 98-82-8 | 8260C | mg/kg | 3.2 | U | 4.6 | U | - | 1.3 | U | 2.6 | U | 2.3 | U | - | -
Methylene chloride | 75-09-2 | 8260C | mg/kg | 7.9 |  | 9.3 | U | - | 2.5 | U | 5.1 | U | 4.7 | U | - | -
m-Xylene plus p-Xylene | 179601-23-1 | 8260C | mg/kg | 3.2 | U | 4.6 | U | - | 1.3 | U | 2.6 | U | 2.3 | U | - | -
Naphthalene | 91-20-3 | 8260C | mg/kg | 16 | U | 23 | U | - | 6.3 | U | 13 | U | 12 | U | - | -
n-Butylbenzene | 104-51-8 | 8260C | mg/kg | 3.2 | U | 4.6 | U | - | 1.3 | U | 2.6 | U | 2.3 | U | - | -
n-Propylbenzene | 103-65-1 | 8260C | mg/kg | 3.2 | U | 4.6 | U | - | 1.3 | U | 2.6 | U | 2.3 | U | - | -
o-Xylene | 95-47-6 | 8260C | mg/kg | 3.2 | U | 4.6 | U | - | 1.3 | U | 2.6 | U | 2.3 | U | - | -
sec-Butylbenzene | 135-98-8 | 8260C | mg/kg | 3.2 | U | 4.6 | U | - | 1.3 | U | 2.6 | U | 2.3 | U | - | -
Styrene | 100-42-5 | 8260C | mg/kg | 3.2 | U | 4.6 | U | - | 1.3 | U | 2.6 | U | 2.3 | U | - | -
tert-Butylbenzene | 98-06-6 | 8260C | mg/kg | 3.2 | U | 4.6 | U | - | 1.3 | U | 2.6 | U | 2.3 | U | - | -
Tetrachloroethene | 127-18-4 | 8260C | mg/kg | 3.2 | U | 4.6 | U | - | 1.3 | U | 2.6 | U | 2.3 | U | - | -
Toluene | 108-88-3 | 8260C | mg/kg | 3.2 | U | 4.6 | U | - | 1.3 | U | 2.6 | U | 2.3 | U | - | -
trans-1,2-Dichloroethene | 156-60-5 | 8260C | mg/kg | 3.2 | U | 4.6 | U | - | 1.3 | U | 2.6 | U | 2.3 | U | - | -
trans-1,3-Dichloropropene | 10061-02-6 | 8260C | mg/kg | 3.2 | U | 4.6 | U | - | 1.3 | U | 2.6 | U | 2.3 | U | - | -
trans-1,4-Dichloro-2-butene | 110-57-6 | 8260C | mg/kg | 16 | U | 23 | U | - | 6.3 | U | 13 | U | 12 | U | - | -
Trichloroethene | 79-01-6 | 8260C | mg/kg | 3.2 | U | 4.6 | U | - | 1.3 | U | 2.6 | U | 2.3 | U | - | -
Trichlorofluoromethane | 75-69-4 | 8260C | mg/kg | 3.2 | U | 4.6 | U | - | 1.3 | U | 2.6 | U | 2.3 | U | - | -
Vinyl acetate | 108-05-4 | 8260C | mg/kg | 16 | U | 23 | U | - | 6.3 | U | 13 | U | 12 | U | - | -
Vinyl chloride | 75-01-4 | 8260C | mg/kg | 3.2 | U | 4.6 | U | - | 1.3 | U | 2.6 | U | 2.3 | U | - | -
Polychlorinated biphenyls (by low-resolution mass spectrometry)
Aroclor 1016 | 12674-11-2 | 8082A | mg/kg | 3.9 | U | - |  | - | 4 | U | - |  | - |  | - | -
Aroclor 1242 | 53469-21-9 | 8082A | mg/kg | 3.9 | U | - |  | - | 4 | U | - |  | - |  | - | -
Aroclor 1248 | 12672-29-6 | 8082A | mg/kg | 3.9 | U | - |  | - | 4 | U | - |  | - |  | - | -
Aroclor 1254 | 11097-69-1 | 8082A | mg/kg | 7.4 | J | - |  | - | 4 | U | - |  | - |  | - | -
Aroclor 1260 | 11096-82-5 | 8082A | mg/kg | 3.8 | J | - |  | - | 4 | U | - |  | - |  | - | -
Aroclor 1221 | 11104-28-2 | 8082A | mg/kg | 3.9 | U | - |  | - | 4 | U | - |  | - |  | - | -
Aroclor 1232 | 11141-16-5 | 8082A | mg/kg | 9.8 | U | - |  | - | 4 | U | - |  | - |  | - | -
Particle-size distribution
Particle/Grain Size, Phi Scale <-1 | na | PSEP 1986 | percent | 0.1 | U | 0.1 | U | - | 0.1 | U | 0.1 | U | 0.1 |  | - | -
Particle/Grain Size, Phi Scale -1 to 0 | na | PSEP 1986 | percent | 0.1 | U | 0.2 |  | - | 0.3 |  | 0.1 |  | 0.1 |  | 33.3333 | 100
Particle/Grain Size, Phi Scale 0 to 1 | na | PSEP 1986 | percent | 0.1 |  | 0.1 | U | - | 1.6 |  | 0.1 |  | 0.8 |  | 50 | 800
Particle/Grain Size, Phi Scale 1 to 2 | na | PSEP 1986 | percent | 0.2 |  | 0.1 | U | - | 22.2 |  | 0.1 |  | 1.6 |  | 7.2072 | 1600
Particle/Grain Size, Phi Scale 2 to 3 | na | PSEP 1986 | percent | 0.9 |  | 0.9 |  | 100 | 35.5 |  | 0.4 |  | 5.9 |  | 16.6197 | 1475
Particle/Grain Size, Phi Scale 3 to 4 | na | PSEP 1986 | percent | 0.7 |  | 0.2 |  | 28.5714 | 23.2 |  | 0.6 |  | 16.2 |  | 69.8276 | 2700
Particle/Grain Size, Phi Scale 4 to 5 | na | PSEP 1986 | percent | 14.3 |  | 4.2 |  | 29.3706 | 6.9 |  | 14.1 |  | 19.7 |  | 285.5072 | 139.7163
Particle/Grain Size, Phi Scale 5 to 6 | na | PSEP 1986 | percent | 22.9 |  | 14.3 |  | 62.4454 | 3.5 |  | 24.5 |  | 17.1 |  | 488.5714 | 69.7959
Particle/Grain Size, Phi Scale 6 to 7 | na | PSEP 1986 | percent | 15.9 |  | 16.3 |  | 102.5157 | 2.2 |  | 16.1 |  | 11 |  | 500 | 68.323
Particle/Grain Size, Phi Scale 7 to 8 | na | PSEP 1986 | percent | 15.6 |  | 23.3 |  | 149.359 | 2 |  | 16.6 |  | 11.2 |  | 560 | 67.4699
Particle/Grain Size, Phi Scale 8 to 9 | na | PSEP 1986 | percent | 13 |  | 21.3 |  | 163.8462 | 0.8 |  | 8.3 |  | 6.7 |  | 837.5 | 80.7229
Particle/Grain Size, Phi Scale 9 to 10 | na | PSEP 1986 | percent | 10.2 |  | 13.8 |  | 135.2941 | 1.4 |  | 9 |  | 6.1 |  | 435.7143 | 67.7778
Particle/Grain Size, Phi Scale >10 | na | PSEP 1986 | percent | 6.1 |  | 5.5 |  | 90.1639 | 0.4 |  | 10.2 |  | 3.4 |  | 850 | 33.3333
Particle/Grain Size, Fines (Silt/Clay) | na | PSEP 1986 | percent | 98.1 |  | 98.7 |  | 100.6116 | 17.2 |  | 98.7 |  | 75.3 |  | 437.7907 | 76.2918
This report contains CAS Registry Numbers®, which is a Registered Trademark of the American Chemical Society. CAS recommends the verification of the CASRNs through CAS Client ServicesSM.
Total Benzofluoranthenes, sum of b-, j-, and k- isomers

## Table A13 - Water Field Reps
Table A13. Concentrations of organic carbon, hexavalent chromium, metals, polycyclic aromatic hydrocarbons and other semivolatile compounds, butyltins, pesticides, volatile organic compounds, dioxins/furans, polychlorinated biphenyls in concurrent replicate water samples, Duwamish River at Golf Course at Tukwila, Washington, 2013-15.
[Sample date and type: Q, qualifier (blank cells indicate an unqualified detection); U, not detected above detection limit (reporting limit is reported in Result column); UJ, not detected above detection limit (detection limit is reprted in Result column); J, estimated (result between detection limit and reporting limit); NJ, result did not meet all quantitation criteria (an estimated maxiumum possible concentration is reported in Result column); R, result rejected (no value reported in Result column). Abbreviations: mg/L, milligram per liter; μg/L, microgram per liter; ng/L, nanogram per liter; PCB, polychlorinated biphenyl; pg/L, picogram per liter; pg TEQ/L, picograms toxic equivalent per liter; na, not applicable; -, not analyzed. Unless an alternate reference is given, method numbers refer to the U.S. Environmental Protection Agency's SW-846 publication. Relative percent difference is reported as the absolute value]
Detected compound
Parameter name | Chemical Abstracts Service No. | Method | Unit | Sample date and type
|  |  |  | 09-24-2014, Environmental sample |  | 09-24-2014, Field sequential replicate |  | Relative percent difference | 02-05-2015, Environmental sample |  | 02-05-2015, Field sequential replicate |  | Relative percent difference
|  |  |  | Result | Q | Result | Q |  | Result | Q | Result | Q
Organic carbon
Total Organic Carbon | na | 5310B | mg/L | 2.8 |  | 3.11 |  | 10.4907 | 2.66 |  | 2.51 |  | 5.8027
Dissolved Organic Carbon | na | 5310B | mg/L | 2.41 |  | 2.67 |  | 10.2362 | 2.18 |  | 2.06 |  | 5.6604
Hexavalent chromium
Chromium, Hexavalent | 18540-29-9 | 7196A | mg/L | 0.01 | U | 0.01 | U | - | 0.01 | U | 0.01 | U | -
Metals
Antimony | 7440-36-0 | 6020 | mg/L | 0.2 |  | 0.2 |  | 0 | 0.06 | U | 0.05 | J | -
Arsenic | 7440-38-2 | 6020 | mg/L | 1 |  | 1.1 |  | 9.5238 | 0.9 |  | 0.8 |  | 11.7647
Barium | 7440-39-3 | 6020 | mg/L | 6.2 |  | 6.7 |  | 7.7519 | 9 |  | 6.3 |  | 35.2941
Beryllium | 7440-41-7 | 6020 | mg/L | 0.08 | J | 0.08 | J | 0 | 0.2 | U | 0.2 | U | -
Cadmium | 7440-43-9 | 6020 | mg/L | 0.04 | J | 0.04 | J | 0 | 0.05 | J | 0.04 | J | 22.2222
Chromium | 7440-47-3 | 6020 | mg/L | 0.85 | J | 0.82 | J | 3.5928 | 0.7 |  | 0.43 | J | 47.7876
Cobalt | 7440-48-4 | 6020 | mg/L | 0.2 |  | 0.2 |  | 0 | 0.4 |  | 0.3 |  | 28.5714
Copper | 7440-50-8 | 6020 | mg/L | 2.5 |  | 2.6 |  | 3.9216 | 2.1 |  | 1.8 |  | 15.3846
Lead | 7439-92-1 | 6020 | mg/L | 0.8 |  | 0.9 |  | 11.7647 | 0.8 |  | 0.5 |  | 46.1538
Manganese | 7439-96-5 | 6020 | mg/L | 102 |  | 119 |  | 15.3846 | 84.8 |  | 57.5 |  | 38.3696
Mercury | 7439-97-6 | 7470A | ng/L | 20 | U | 20 | U | - | 20 | U | 20 | U | -
Molybdenum | 7439-98-7 | 6020 | mg/L | 0.4 |  | 0.4 |  | 0 | 0.2 |  | 0.18 | J | 10.5263
Nickel | 7440-02-0 | 6020 | mg/L | 0.9 |  | 0.9 |  | 0 | 1 |  | 0.8 |  | 22.2222
Selenium | 7782-49-2 | 6020 | mg/L | 0.5 | U | 0.18 | J | - | 0.5 | U | 0.5 | U | -
Silver | 7440-22-4 | 6020 | mg/L | 0.2 | U | 0.2 | U | - | 0.2 | U | 0.2 | U | -
Thallium | 7440-28-0 | 6020 | mg/L | 0.2 | U | 0.2 | U | - | 0.02 | U | 0.02 | U | -
Vanadium | 7440-62-2 | 6020 | mg/L | 1.5 |  | 1.6 |  | 6.4516 | 2.1 |  | 1.8 |  | 15.3846
Zinc | 7440-66-6 | 6020 | mg/L | 9 |  | 9 |  | 0 | 9 | U | 7 | U | -
Metals, filtered
Antimony | 7440-36-0 | 6020 | mg/L | 0.2 |  | 0.2 |  | 0 | 0.04 | J | 0.04 | J | 0
Arsenic | 7440-38-2 | 6020 | mg/L | 0.6 |  | 0.6 |  | 0 | 0.4 |  | 0.4 |  | 0
Barium | 7440-39-3 | 6020 | mg/L | 3.3 |  | 3.3 |  | 0 | 2.5 |  | 2.4 |  | 4.0816
Beryllium | 7440-41-7 | 6020 | mg/L | 0.2 | U | 0.2 | U | - | 0.2 | U | 0.2 | U | -
Cadmium | 7440-43-9 | 6020 | mg/L | 0.1 | U | 0.1 | U | - | 0.1 | U | 0.1 | U | -
Chromium | 7440-47-3 | 6020 | mg/L | 1 | U | 0.5 | U | - | 0.08 | J | 0.5 | U | -
Cobalt | 7440-48-4 | 6020 | mg/L | 0.2 | U | 0.2 | U | - | 0.09 | J | 0.2 |  | 75.8621
Copper | 7440-50-8 | 6020 | mg/L | 1.5 |  | 1.4 |  | 6.8966 | 0.7 |  | 0.6 |  | 15.3846
Lead | 7439-92-1 | 6020 | mg/L | 0.1 |  | 0.1 |  | 0 | 0.08 | U | 0.07 | U | -
Manganese | 7439-96-5 | 6020 | mg/L | 34 |  | 31.5 |  | 7.6336 | 29.8 |  | 25.8 |  | 14.3885
Mercury | 7439-97-6 | 6020 | ng/L | 20 | U | 20 | U | - | 20 | U | 20 | U | -
Molybdenum | 7439-98-7 | 7470A | mg/L | 0.3 |  | 0.4 |  | 28.5714 | 0.18 | J | 0.17 | J | 5.7143
Nickel | 7440-02-0 | 6020 | mg/L | 0.6 |  | 0.5 | U | - | 0.38 | J | 0.35 | J | 8.2192
Selenium | 7782-49-2 | 6020 | mg/L | 0.5 | U | 0.5 | U | - | 0.5 | U | 0.5 | U | -
Silver | 7440-22-4 | 6020 | mg/L | 0.2 | U | 0.2 | U | - | 0.2 | U | 0.2 | U | -
Thallium | 7440-28-0 | 6020 | mg/L | 0.2 | U | 0.2 | U | - | 0.02 | U | 0.02 | U | -
Vanadium | 7440-62-2 | 6020 | mg/L | 0.5 |  | 0.5 |  | 0 | 0.6 |  | 0.6 |  | 0
Zinc | 7440-66-6 | 6020 | mg/L | 4 | U | 4 | U | - | 2.9 | U | 3 | U | -
Polycyclic aromatic hydrocarbons
1-Methylnaphthalene | 90-12-0 | 8270D SIM | mg/L | 0.0054 | J | 0.0065 | J | 18.4874 | 0.01 | U | 0.01 | U | -
2-Methylnaphthalene | 91-57-6 | 8270D SIM | mg/L | 0.01 | U | 0.01 | U | - | 0.01 | U | 0.01 | U | -
Acenaphthene | 83-32-9 | 8270D SIM | mg/L | 0.01 | U | 0.01 | U | - | 0.01 | U | 0.01 | U | -
Acenaphthylene | 208-96-8 | 8270D SIM | mg/L | 0.01 | U | 0.01 | U | - | 0.01 | U | 0.01 | U | -
Anthracene | 120-12-7 | 8270D SIM | mg/L | 0.01 | U | 0.01 | U | - | 0.01 | U | 0.01 | U | -
Benzo[a]anthracene | 56-55-3 | 8270D SIM | mg/L | 0.01 | U | 0.01 | U | - | 0.01 | U | 0.01 | U | -
Benzo[a]pyrene | 50-32-8 | 8270D SIM | mg/L | 0.01 | U | 0.01 | U | - | 0.01 | U | 0.01 | U | -
Benzo[g,h,i]perylene | 191-24-2 | 8270D SIM | mg/L | 0.006 | J | 0.0061 | J | 1.6529 | 0.0058 | J | 0.01 | U | -
Chrysene | 218-01-9 | 8270D SIM | mg/L | 0.0056 | J | 0.0061 | J | 8.547 | 0.0055 | J | 0.01 | U | -
Dibenz[a,h]anthracene | 53-70-3 | 8270D SIM | mg/L | 0.01 | U | 0.01 | U | - | 0.01 | U | 0.01 | U | -
Dibenzofuran | 132-64-9 | 8270D SIM | mg/L | 0.01 | U | 0.01 | U | - | 0.01 | U | 0.01 | U | -
Fluoranthene | 206-44-0 | 8270D SIM | mg/L | 0.0058 | J | 0.0067 | J | 14.4 | 0.0075 | J | 0.01 | U | -
Fluorene | 86-73-7 | 8270D SIM | mg/L | 0.01 | U | 0.01 | U | - | 0.01 | U | 0.01 | U | -
Indeno[1,2,3-cd]pyrene | 193-39-5 | 8270D SIM | mg/L | 0.01 | U | 0.01 | U | - | 0.01 | U | 0.01 | U | -
Naphthalene | 91-20-3 | 8270D SIM | mg/L | 0.011 |  | 0.0078 | J | 34.0426 | 0.01 | U | 0.01 | U | -
Phenanthrene | 85-01-8 | 8270D SIM | mg/L | 0.0071 | J | 0.0073 | J | 2.7778 | 0.0052 | J | 0.01 | U | -
Pyrene | 129-00-0 | 8270D SIM | mg/L | 0.0086 | J | 0.0096 | J | 10.989 | 0.009 | J | 0.0054 | J | 50
Total benzofluoranthenes | na | 8270D SIM | mg/L | 0.02 | U | 0.02 | U | - | 0.0052 | J | 0.02 | U | -
Semivolatile compounds
1,2,4-Trichlorobenzene | 120-82-1 | 8270D | mg/L | 1 | U | 1 | U | - | 1 | U | 1 | U | -
1,2-Dichlorobenzene | 95-50-1 | 8270D | mg/L | 1 | U | 1 | U | - | 1 | U | 1 | U | -
1,3-Dichlorobenzene | 541-73-1 | 8270D | mg/L | 1 | U | 1 | U | - | 1 | U | 1 | U | -
1,4-Dichlorobenzene | 106-46-7 | 8270D | mg/L | 1 | U | 1 | U | - | 1 | U | 1 | U | -
1-Methylnaphthalene | 90-12-0 | 8270D | mg/L | 1 | U | 1 | U | - | 1 | U | 1 | U | -
2,4,5-Trichlorophenol | 95-95-4 | 8270D | mg/L | 5 | U | 5 | U | - | 5 | U | 5 | U | -
2,4,6-Trichlorophenol | 88-06-2 | 8270D | mg/L | 3 | U | 3 | U | - | 3 | U | 3 | U | -
2,4-Dichlorophenol | 120-83-2 | 8270D | mg/L | 3 | U | 3 | U | - | 3 | U | 3 | U | -
2,4-Dimethylphenol | 105-67-9 | 8270D | mg/L | 3 | U | 3 | U | - | 3 | U | 3 | U | -
2,4-Dinitrophenol | 51-28-5 | 8270D | mg/L | 20 | U | 20 | U | - | 20 | U | 20 | U | -
2,4-Dinitrotoluene | 121-14-2 | 8270D | mg/L | 3 | U | 3 | U | - | 3 | U | 3 | U | -
2,6-Dinitrotoluene | 606-20-2 | 8270D | mg/L | 3 | U | 3 | U | - | 3 | U | 3 | U | -
2-Chloronaphthalene | 91-58-7 | 8270D | mg/L | 1 | U | 1 | U | - | 1 | U | 1 | U | -
2-Chlorophenol | 95-57-8 | 8270D | mg/L | 1 | U | 1 | U | - | 1 | U | 1 | U | -
2-Methylnaphthalene | 91-57-6 | 8270D | mg/L | 1 | U | 1 | U | - | 1 | U | 1 | U | -
2-Methylphenol | 95-48-7 | 8270D | mg/L | 1 | U | 1 | U | - | 1 | U | 1 | U | -
2-Nitroaniline | 88-74-4 | 8270D | mg/L | 3 | U | 3 | U | - | 3 | U | 3 | U | -
2-Nitrophenol | 88-75-5 | 8270D | mg/L | 3 | U | 3 | U | - | 3 | U | 3 | U | -
3,3'-Dichlorobenzidine | 91-94-1 | 8270D | mg/L | 5 | U | 5 | U | - | 5 | U | 5 | U | -
3-Nitroaniline | 99-09-2 | 8270D | mg/L | 3 | U | 3 | U | - | 3 | U | 3 | U | -
4,6-Dinitro-2-methylphenol | 534-52-1 | 8270D | mg/L | 10 | U | 10 | U | - | 10 | U | 10 | U | -
4-Bromophenyl-phenylether | 101-55-3 | 8270D | mg/L | 1 | U | 1 | U | - | 1 | U | 1 | U | -
4-Chloro-3-methylphenol | 59-50-7 | 8270D | mg/L | 3 | U | 3 | U | - | 3 | U | 3 | U | -
4-Chloroaniline | 106-47-8 | 8270D | mg/L | 5 | U | 5 | U | - | 5 | U | 5 | U | -
4-Chlorophenyl-phenylether | 7005-72-3 | 8270D | mg/L | 1 | U | 1 | U | - | 1 | U | 1 | U | -
4-Methylphenol | 106-44-5 | 8270D | mg/L | 2 | U | 2 | U | - | 2 | U | 2 | U | -
4-Nitroaniline | 100-01-6 | 8270D | mg/L | 3 | U | 3 | U | - | 3 | U | 3 | U | -
4-Nitrophenol | 100-02-7 | 8270D | mg/L | 10 | U | 10 | U | - | 10 | U | 10 | U | -
Acenaphthene | 83-32-9 | 8270D | mg/L | 1 | U | 1 | U | - | 1 | U | 1 | U | -
Acenaphthylene | 208-96-8 | 8270D | mg/L | 1 | U | 1 | U | - | 1 | U | 1 | U | -
Anthracene | 120-12-7 | 8270D | mg/L | 1 | U | 1 | U | - | 1 | U | 1 | U | -
Benzo[a]anthracene | 56-55-3 | 8270D | mg/L | 1 | U | 1 | U | - | 1 | U | 1 | U | -
Benzo[a]pyrene | 50-32-8 | 8270D | mg/L | 1 | U | 1 | U | - | 1 | U | 1 | U | -
Benzo[g,h,i]perylene | 191-24-2 | 8270D | mg/L | 1 | U | 1 | U | - | 1 | U | 1 | U | -
Benzoic acid | 65-85-0 | 8270D | mg/L | 20 | U | 20 | U | - | 20 | U | 20 | U | -
Benzyl alcohol | 100-51-6 | 8270D | mg/L | 2 | U | 2 | U | - | 2 | U | 2 | U | -
Bis(2-chloro-1-methyl) ether | 108-60-1 | 8270D | mg/L | 1 | U | 1 | U | - | 1 | U | 1 | U | -
Bis(2-chloroethoxy) methane | 111-91-1 | 8270D | mg/L | 1 | U | 1 | U | - | 1 | U | 1 | U | -
Bis(2-chloroethyl) ether | 111-44-4 | 8270D | mg/L | 1 | U | 1 | U | - | 1 | U | 1 | U | -
Bis(2-ethylhexyl)phthalate | 117-81-7 | 8270D | mg/L | 3 | U | 3 | U | - | 3 | U | 3 | U | -
Butylbenzylphthalate | 85-68-7 | 8270D | mg/L | 1 | U | 1 | U | - | 1 | U | 1 | U | -
Carbazole | 86-74-8 | 8270D | mg/L | 1 | U | 1 | U | - | 1 | U | 1 | U | -
Chrysene | 218-01-9 | 8270D | mg/L | 1 | U | 1 | U | - | 1 | U | 1 | U | -
Dibenz[a,h]anthracene | 53-70-3 | 8270D | mg/L | 1 | U | 1 | U | - | 1 | U | 1 | U | -
Dibenzofuran | 132-64-9 | 8270D | mg/L | 1 | U | 1 | U | - | 1 | U | 1 | U | -
Diethylphthalate | 84-66-2 | 8270D | mg/L | 1 | U | 1 | U | - | 1 | U | 1 | U | -
Dimethylphthalate | 131-11-3 | 8270D | mg/L | 1 | U | 1 | U | - | 1 | U | 1 | U | -
Di-n-butylphthalate | 84-74-2 | 8270D | mg/L | 1 | U | 1 | U | - | 1 | U | 1 | U | -
Di-n-octyl phthalate | 117-84-0 | 8270D | mg/L | 1 | U | 1 | U | - | 1 | U | 1 | U | -
Fluoranthene | 206-44-0 | 8270D | mg/L | 1 | U | 1 | U | - | 1 | U | 1 | U | -
Fluorene | 86-73-7 | 8270D | mg/L | 1 | U | 1 | U | - | 1 | U | 1 | U | -
Hexachlorobenzene | 118-74-1 | 8270D | mg/L | 1 | U | 1 | U | - | 1 | U | 1 | U | -
Hexachlorobutadiene | 87-68-3 | 8270D | mg/L | 3 | U | 3 | U | - | 3 | U | 3 | U | -
Hexachlorocyclopentadiene | 77-47-4 | 8270D | mg/L | 5 | U | 5 | U | - | 5 | U | 5 | U | -
Hexachloroethane | 67-72-1 | 8270D | mg/L | 2 | U | 2 | U | - | 2 | U | 2 | U | -
Indeno[1,2,3-cd]pyrene | 193-39-5 | 8270D | mg/L | 1 | U | 1 | U | - | 1 | U | 1 | U | -
Isophorone | 78-59-1 | 8270D | mg/L | 1 | U | 1 | U | - | 1 | U | 1 | U | -
Naphthalene | 91-20-3 | 8270D | mg/L | 1 | U | 1 | U | - | 1 | U | 1 | U | -
Nitrobenzene | 98-95-3 | 8270D | mg/L | 1 | U | 1 | U | - | 1 | U | 1 | U | -
N-Nitroso-di-n-propylamine | 621-64-7 | 8270D | mg/L | 1 | U | 1 | U | - | 1 | U | 1 | U | -
N-Nitrosodiphenylamine | 86-30-6 | 8270D | mg/L | 1 | U | 1 | U | - | 1 | U | 1 | U | -
Pentachlorophenol | 87-86-5 | 8270D | mg/L | 10 | U | 10 | U | - | 10 | U | 10 | U | -
Phenanthrene | 85-01-8 | 8270D | mg/L | 1 | U | 1 | U | - | 1 | U | 1 | U | -
Phenol | 108-95-2 | 8270D | mg/L | 1 | U | 1 | U | - | 1 | U | 1 | U | -
Pyrene | 129-00-0 | 8270D | mg/L | 1 | U | 1 | U | - | 1 | U | 1 | U | -
Total benzofluoranthenes | na | 8270D | mg/L | 2 | U | 2 | U | - | 2 | U | 2 | U | -
Butyltins
Butyltin | 78763-54-9 | 8270D | mg/L | 0.2 | U | 0.2 | U | - | 0.2 | U | 0.2 | U | -
Dibutyltin Ion | 14488-53-0 | 8270D | mg/L | 0.29 | U | 0.29 | U | - | 0.29 | U | 0.29 | U | -
Tributyltin Ion | 36643-28-4 | 8270D | mg/L | 0.19 | U | 0.19 | U | - | 0.19 | U | 0.19 | U | -
Pesticides
a-HCH (BHC) | 319-84-6 | 8081B | mg/L | 0.05 | U | 0.05 | U | - | 0.025 | U | 0.025 | U | -
Aldrin | 309-00-2 | 8081B | mg/L | 0.05 | U | 0.05 | U | - | 0.025 | U | 0.025 | U | -
b-HCH (BHC) | 319-85-7 | 8081B | mg/L | 0.05 | U | 0.05 | U | - | 0.025 | U | 0.025 | U | -
cis-Chlordane | 5103-71-9 | 8081B | mg/L | 0.05 | U | 0.05 | U | - | 0.025 | U | 0.025 | U | -
d-HCH (BHC) | 319-86-8 | 8081B | mg/L | 0.05 | U | 0.05 | U | - | 0.025 | U | 0.025 | U | -
Dieldrin | 60-57-1 | 8081B | mg/L | 0.1 | U | 0.1 | U | - | 0.05 | U | 0.05 | U | -
Endosulfan I | 959-98-8 | 8081B | mg/L | 0.05 | U | 0.05 | U | - | 0.025 | U | 0.025 | U | -
Endosulfan II | 33213-65-9 | 8081B | mg/L | 0.1 | U | 0.1 | U | - | 0.05 | U | 0.05 | U | -
Endosulfan sulfate | 1031-07-8 | 8081B | mg/L | 0.1 | U | 0.1 | U | - | 0.05 | U | 0.05 | U | -
Endrin | 72-20-8 | 8081B | mg/L | 0.1 | U | 0.1 | U | - | 0.05 | U | 0.05 | U | -
Endrin aldehyde | 7421-93-4 | 8081B | mg/L | 0.1 | U | 0.1 | U | - | 0.05 | U | 0.05 | U | -
Endrin ketone | 53494-70-5 | 8081B | mg/L | 0.1 | U | 0.1 | U | - | 0.05 | U | 0.05 | U | -
g-HCH (BHC, Lindane) | 58-89-9 | 8081B | mg/L | 0.05 | U | 0.05 | U | - | 0.025 | U | 0.025 | U | -
Heptachlor | 76-44-8 | 8081B | mg/L | 0.05 | U | 0.05 | U | - | 0.025 | U | 0.025 | U | -
Heptachlor epoxide | 1024-57-3 | 8081B | mg/L | 0.05 | U | 0.05 | U | - | 0.05 | U | 0.05 | U | -
Methoxychlor | 72-43-5 | 8081B | mg/L | 0.5 | U | 0.5 | U | - | 0.25 | U | 0.25 | U | -
p,p'-DDD | 72-54-8 | 8081B | mg/L | 0.1 | U | 0.1 | U | - | 0.05 | U | 0.05 | U | -
p,p'-DDE | 72-55-9 | 8081B | mg/L | 0.1 | U | 0.1 | U | - | 0.05 | U | 0.05 | U | -
p,p'-DDT | 50-29-3 | 8081B | mg/L | 0.1 | U | 0.1 | U | - | 0.05 | U | 0.05 | U | -
Toxaphene | 8001-35-2 | 8081B | mg/L | 5 | U | 5 | U | - | 1.2 | U | 1.2 | U | -
trans-Chlordane | 5103-74-2 | 8081B | mg/L | 0.05 | U | 0.05 | U | - | 0.025 | U | 0.025 | U | -
Volatile organic compounds
1,1,1,2-Tetrachloroethane | 630-20-6 | 8260C | mg/L | 0.2 | U | 0.2 | U | - | 0.2 | U | 0.2 | U | -
1,1,1-Trichloroethane | 71-55-6 | 8260C | mg/L | 0.2 | U | 0.2 | U | - | 0.2 | U | 0.2 | U | -
1,1,2,2-Tetrachloroethane | 79-34-5 | 8260C | mg/L | 0.2 | U | 0.2 | U | - | 0.2 | U | 0.2 | U | -
1,1,2-Trichloro-1,2,2-trifluoroethane | 76-13-1 | 8260C | mg/L | 0.2 | U | 0.2 | U | - | 0.2 | U | 0.2 | U | -
1,1,2-Trichloroethane | 79-00-5 | 8260C | mg/L | 0.2 | U | 0.2 | U | - | 0.2 | U | 0.2 | U | -
1,1-Dichloroethane | 75-34-3 | 8260C | mg/L | 0.2 | U | 0.2 | U | - | 0.2 | U | 0.2 | U | -
1,1-Dichloroethene | 75-35-4 | 8260C | mg/L | 0.2 | U | 0.2 | U | - | 0.2 | U | 0.2 | U | -
1,1-Dichloropropene | 563-58-6 | 8260C | mg/L | 0.2 | U | 0.2 | U | - | 0.2 | U | 0.2 | U | -
1,2,3-Trichlorobenzene | 87-61-6 | 8260C | mg/L | 0.5 | U | 0.5 | U | - | 0.5 | U | 0.5 | U | -
1,2,3-Trichloropropane | 96-18-4 | 8260C | mg/L | 0.5 | U | 0.5 | U | - | 0.5 | U | 0.5 | U | -
1,2,4-Trichlorobenzene | 120-82-1 | 8260C | mg/L | 0.5 | U | 0.5 | U | - | 0.5 | U | 0.5 | U | -
1,2,4-Trimethylbenzene | 95-63-6 | 8260C | mg/L | 0.2 | U | 0.2 | U | - | 0.2 | U | 0.2 | U | -
1,2-Dibromo-3-chloropropane | 96-12-8 | 8260C | mg/L | 0.5 | U | 0.5 | U | - | 0.5 | U | 0.5 | U | -
1,2-Dibromoethane | 106-93-4 | 8260C | mg/L | 0.2 | U | 0.2 | U | - | 0.2 | U | 0.2 | U | -
1,2-Dichlorobenzene | 95-50-1 | 8260C | mg/L | 0.2 | U | 0.2 | U | - | 0.2 | U | 0.2 | U | -
1,2-Dichloroethane | 107-06-2 | 8260C | mg/L | 0.2 | U | 0.2 | U | - | 0.2 | U | 0.2 | U | -
1,2-Dichloropropane | 78-87-5 | 8260C | mg/L | 0.2 | U | 0.2 | U | - | 0.2 | U | 0.2 | U | -
1,3,5-Trimethylbenzene | 108-67-8 | 8260C | mg/L | 0.2 | U | 0.2 | U | - | 0.2 | U | 0.2 | U | -
1,3-Dichlorobenzene | 541-73-1 | 8260C | mg/L | 0.2 | U | 0.2 | U | - | 0.2 | U | 0.2 | U | -
1,3-Dichloropropane | 142-28-9 | 8260C | mg/L | 0.2 | U | 0.2 | U | - | 0.2 | U | 0.2 | U | -
1,4-Dichlorobenzene | 106-46-7 | 8260C | mg/L | 0.2 | U | 0.2 | U | - | 0.2 | U | 0.2 | U | -
2,2-Dichloropropane | 594-20-7 | 8260C | mg/L | 0.2 | U | 0.2 | U | - | 0.2 | U | 0.2 | U | -
2-Butanone | 78-93-3 | 8260C | mg/L | 5 | U | 5 | U | - | 5 | U | 5 | U | -
2-Chloroethylvinylether | 110-75-8 | 8260C | mg/L | 1 | U | 1 | U | - | 1 | U | 1 | U | -
2-Chlorotoluene | 95-49-8 | 8260C | mg/L | 0.2 | U | 0.2 | U | - | 0.2 | U | 0.2 | U | -
2-Hexanone | 591-78-6 | 8260C | mg/L | 5 | U | 5 | U | - | 5 | U | 5 | U | -
4-Chlorotoluene | 106-43-4 | 8260C | mg/L | 0.2 | U | 0.2 | U | - | 0.2 | U | 0.2 | U | -
4-Isopropyltoluene | 99-87-6 | 8260C | mg/L | 0.2 | U | 0.2 | U | - | 0.2 | U | 0.2 | U | -
4-methyl-2-pentanone (MIBK) | 108-10-1 | 8260C | mg/L | 5 | U | 5 | U | - | 5 | U | 5 | U | -
Acetone | 67-64-1 | 8260C | mg/L | 5 | U | 2.7 | J | - | 5 | U | 5 | U | -
Acrolein | 107-02-8 | 8260C | mg/L | 5 | U | 5 | U | - | 5 | U | 5 | U | -
Acrylonitrile | 107-13-1 | 8260C | mg/L | 1 | U | 1 | U | - | 1 | U | 1 | U | -
Benzene | 71-43-2 | 8260C | mg/L | 0.2 | U | 0.2 | U | - | 0.2 | U | 0.2 | U | -
Bromobenzene | 108-86-1 | 8260C | mg/L | 0.2 | U | 0.2 | U | - | 0.2 | U | 0.2 | U | -
Bromochloromethane | 74-97-5 | 8260C | mg/L | 0.2 | U | 0.2 | U | - | 0.2 | U | 0.2 | U | -
Bromodichloromethane | 75-27-4 | 8260C | mg/L | 0.2 | U | 0.2 | U | - | 0.2 | U | 0.2 | U | -
Bromoethane | 74-96-4 | 8260C | mg/L | 0.2 | U | 0.2 | U | - | 0.2 | U | 0.2 | U | -
Bromoform | 75-25-2 | 8260C | mg/L | 0.2 | U | 0.2 | U | - | 0.2 | U | 0.2 | U | -
Bromomethane | 74-83-9 | 8260C | mg/L | 1 | U | 1 | U | - | 1 | U | 1 | U | -
Carbon disulfide | 75-15-0 | 8260C | mg/L | 0.2 | U | 0.2 | U | - | 0.2 | U | 0.2 | U | -
Carbon tetrachloride | 56-23-5 | 8260C | mg/L | 0.2 | U | 0.2 | U | - | 0.2 | U | 0.2 | U | -
Chlorobenzene | 108-90-7 | 8260C | mg/L | 0.2 | U | 0.2 | U | - | 0.2 | U | 0.2 | U | -
Chloroethane | 75-00-3 | 8260C | mg/L | 0.2 | U | 0.2 | U | - | 0.2 | U | 0.2 | U | -
Chloroform | 67-66-3 | 8260C | mg/L | 0.2 | U | 0.2 | U | - | 0.2 | U | 0.2 | U | -
Chloromethane | 74-87-3 | 8260C | mg/L | 0.5 | U | 0.5 | U | - | 0.5 | U | 0.5 | U | -
cis-1,2-Dichloroethene | 156-59-2 | 8260C | mg/L | 0.2 | U | 0.2 | U | - | 0.2 | U | 0.2 | U | -
cis-1,3-Dichloropropene | 10061-01-5 | 8260C | mg/L | 0.2 | U | 0.2 | U | - | 0.2 | U | 0.2 | U | -
Dibromochloromethane | 124-48-1 | 8260C | mg/L | 0.2 | U | 0.2 | U | - | 0.2 | U | 0.2 | U | -
Dibromomethane | 74-95-3 | 8260C | mg/L | 0.2 | U | 0.2 | U | - | 0.2 | U | 0.2 | U | -
Ethylbenzene | 100-41-4 | 8260C | mg/L | 0.2 | U | 0.2 | U | - | 0.2 | U | 0.2 | U | -
Hexachlorobutadiene | 87-68-3 | 8260C | mg/L | 0.5 | U | 0.5 | U | - | 0.5 | U | 0.5 | U | -
Iodomethane | 74-88-4 | 8260C | mg/L | 1 | U | 1 | U | - | 1 | U | 1 | U | -
Isopropylbenzene | 98-82-8 | 8260C | mg/L | 0.2 | U | 0.2 | U | - | 0.2 | U | 0.2 | U | -
Methylene chloride | 75-09-2 | 8260C | mg/L | 1 | U | 1 | U | - | 1 | U | 1 | U | -
m-Xylene plus p-Xylene | 179601-23-1 | 8260C | mg/L | 0.4 | U | 0.4 | U | - | 0.4 | U | 0.4 | U | -
Naphthalene | 91-20-3 | 8260C | mg/L | 0.5 | U | 0.5 | U | - | 0.5 | U | 0.5 | U | -
n-Butylbenzene | 104-51-8 | 8260C | mg/L | 0.2 | U | 0.2 | U | - | 0.2 | U | 0.2 | U | -
n-Propylbenzene | 103-65-1 | 8260C | mg/L | 0.2 | U | 0.2 | U | - | 0.2 | U | 0.2 | U | -
o-Xylene | 95-47-6 | 8260C | mg/L | 0.2 | U | 0.2 | U | - | 0.2 | U | 0.2 | U | -
sec-Butylbenzene | 135-98-8 | 8260C | mg/L | 0.2 | U | 0.2 | U | - | 0.2 | U | 0.2 | U | -
Styrene | 100-42-5 | 8260C | mg/L | 0.2 | U | 0.2 | U | - | 0.2 | U | 0.2 | U | -
tert-Butylbenzene | 98-06-6 | 8260C | mg/L | 0.2 | U | 0.2 | U | - | 0.2 | U | 0.2 | U | -
Tetrachloroethene | 127-18-4 | 8260C | mg/L | 0.2 | U | 0.2 | U | - | 0.2 | U | 0.2 | U | -
Toluene | 108-88-3 | 8260C | mg/L | 0.13 | U | 0.2 | U | - | 0.2 | U | 0.2 | U | -
trans-1,2-Dichloroethene | 156-60-5 | 8260C | mg/L | 0.2 | U | 0.2 | U | - | 0.2 | U | 0.2 | U | -
trans-1,3-Dichloropropene | 10061-02-6 | 8260C | mg/L | 0.2 | U | 0.2 | U | - | 0.2 | U | 0.2 | U | -
trans-1,4-Dichloro-2-butene | 110-57-6 | 8260C | mg/L | 1 | U | 1 | U | - | 1 | U | 1 | U | -
Trichloroethene | 79-01-6 | 8260C | mg/L | 0.2 | U | 0.2 | U | - | 0.2 | U | 0.2 | U | -
Trichlorofluoromethane | 75-69-4 | 8260C | mg/L | 0.2 | U | 0.2 | U | - | 0.2 | U | 0.2 | U | -
Vinyl acetate | 108-05-4 | 8260C | mg/L | 0.2 | U | 0.2 | U | - | 0.2 | U | 0.2 | U | -
Vinyl chloride | 75-01-4 | 8260C | mg/L | 0.2 | U | 0.2 | U | - | 0.2 | U | 0.2 | U | -
Dioxins/furans
Total dioxins/furans | na | 1613B | pg/L | 1.611 |  | 1.614 |  | 0.18605 | 37.17 | J | 66.4 | J | 56.4449
Total dioxins/furans | na | 1613B | pg TEQ/L | 1.0052 | J | 1.0785 |  | 7.0424 | 0.9623 |  | 1.0651 | J | 10.1406
1,2,3,4,6,7,8,9-Octachlorodibenzofuran | 39001-02-0 | 1613B | pg/L | 3.25 | J | 4.84 | NJ | - | 2.25 | J | 3.83 | J | 51.9737
1,2,3,4,6,7,8,9-Octachlorodibenzo-p-dioxin | 3268-87-9 | 1613B | pg/L | 45.5 |  | 79.5 |  | 54.4 | 30.3 |  | 51.9 |  | 52.5547
1,2,3,4,6,7,8-Heptachlorodibenzofuran | 67562-39-4 | 1613B | pg/L | 1.71 | UJ | 2.67 | UJ | - | 1.15 | NJ | 2.03 | J | -
1,2,3,4,6,7,8-Heptachlorodibenzo-p-dioxin | 35822-46-9 | 1613B | pg/L | 5.17 | UJ | 11 |  | - | 4.62 | J | 8.64 | J | 60.6335
1,2,3,4,7,8,9-Heptachlorodibenzofuran | 55673-89-7 | 1613B | pg/L | 0.537 | UJ | 0.538 | UJ | - | 0.559 | UJ | 0.551 | UJ | -
1,2,3,4,7,8-Hexachlorodibenzofuran | 70648-26-9 | 1613B | pg/L | 0.537 | UJ | 0.538 | UJ | - | 0.559 | UJ | 0.551 | UJ | -
1,2,3,4,7,8-Hexachlorodibenzo-p-dioxin | 39227-28-6 | 1613B | pg/L | 0.537 | UJ | 0.538 | UJ | - | 0.559 | UJ | 0.59 | UJ | -
1,2,3,6,7,8-Hexachlorodibenzofuran | 57117-44-9 | 1613B | pg/L | 0.537 | UJ | 0.538 | UJ | - | 0.559 | UJ | 0.551 | UJ | -
1,2,3,6,7,8-Hexachlorodibenzo-p-dioxin | 57653-85-7 | 1613B | pg/L | 0.557 | NJ | 0.538 | UJ | - | 0.559 | UJ | 0.915 | NJ | -
1,2,3,7,8,9-Hexachlorodibenzofuran | 72918-21-9 | 1613B | pg/L | 0.537 | UJ | 0.538 | UJ | - | 0.559 | UJ | 0.551 | UJ | -
1,2,3,7,8,9-Hexachlorodibenzo-p-dioxin | 19408-74-3 | 1613B | pg/L | 0.537 | UJ | 0.848 | J | - | 0.559 | UJ | 0.59 | UJ | -
1,2,3,7,8-Pentachlorodibenzofuran | 57117-41-6 | 1613B | pg/L | 0.537 | UJ | 0.538 | UJ | - | 0.559 | UJ | 0.551 | UJ | -
1,2,3,7,8-Pentachlorodibenzo-p-dioxin | 40321-76-4 | 1613B | pg/L | 0.537 | UJ | 0.538 | UJ | - | 0.559 | UJ | 0.551 | UJ | -
2,3,4,6,7,8-Hexachlorodibenzofuran | 60851-34-5 | 1613B | pg/L | 0.537 | UJ | 0.538 | UJ | - | 0.559 | UJ | 0.551 | UJ | -
2,3,4,7,8-Pentachlorodibenzofuran | 57117-31-4 | 1613B | pg/L | 0.642 | J | 0.725 | NJ | - | 0.712 | NJ | 0.551 | UJ | -
2,3,7,8-Tetrachlorodibenzofuran | 51207-31-9 | 1613B | pg/L | 0.537 | UJ | 0.538 | UJ | - | 0.559 | UJ | 0.551 | UJ | -
2,3,7,8-Tetrachlorodibenzo-p-dioxin | 1746-01-6 | 1613B | pg/L | 0.537 | UJ | 0.538 | UJ | - | 0.559 | UJ | 0.66 | NJ | -
Polychlorinated biphenyls (by high-resolution mass spectrometry)
Total polychlorinated biphenyls | 1336-36-3 | 1668C | pg/L | 375.78 |  | 720.61 |  | 62.9028 | 299.971 | J | 414.328 |  | 32.0194
Total monochloro biphenyls | 27323-18-8 | 1668C | pg/L | 8.63 | UJ |  | R | - |  | R | 13.3 | NJ | -
Total dichloro biphenyls | 25512-42-9 | 1668C | pg/L | 12.33 |  | 11.7 |  | 5.2434 | 42.8 | UJ | 16.31 |  | -
Total trichloro biphenyls | 25323-68-6 | 1668C | pg/L | 12.64 |  | 30.75 |  | 83.4755 | 11.37 | J | 19.61 |  | 53.1956
Total tetrachloro biphenyls | 26914-33-0 | 1668C | pg/L | 6.97 | J | 32.39 | J | 129.1667 | 39.163 | J | 71.629 | J | 58.6071
Total pentachloro biphenyls | 25429-29-2 | 1668C | pg/L | 34.37 |  | 41.11 | J | 17.859 | 39.065 |  | 51.277 |  | 27.035
Total hexachloro biphenyls | 26601-64-9 | 1668C | pg/L | 139.56 | J | 371.63 |  | 90.796 | 142.793 |  | 168.39 |  | 16.4514
Total heptachloro biphenyls | 28655-71-2 | 1668C | pg/L | 122.64 |  | 173.41 |  | 34.2983 | 45.64 |  | 55.832 |  | 20.0883
Total octachloro biphenyls | 55722-26-4 | 1668C | pg/L | 38.53 | J | 45.66 |  | 16.9379 | 16.19 | J | 31.28 | J | 63.577
Total nonachloro biphenyls | 53742-07-7 | 1668C | pg/L | 8.74 | J | 10.93 | J | 22.2674 | 2.44 | J | 4.26 | NJ | -
Total decachloro biphenyls | 2051-24-3 | 1668C | pg/L | 2.92 | NJ | 3.03 | J | - | 3.31 | J | 3.44 | NJ | -
PCB-001 | 2051-60-7 | 1668C | pg/L | 7.81 | UJ |  | R | - |  | R | 13.3 | NJ | -
PCB-002 | 2051-61-8 | 1668C | pg/L | 7.58 | UJ |  | R | - |  | R | 16.1 | UJ | -
PCB-003 | 2051-62-9 | 1668C | pg/L | 8.63 | UJ |  | R | - |  | R |  | R | -
PCB-004 | 13029-08-8 | 1668C | pg/L | 4.71 |  | 5.09 | NJ | - | 3.79 | UJ | 7.07 | NJ | -
PCB-005 | 16605-91-7 | 1668C | pg/L | 2.68 | UJ | 11.7 |  | - | 3 | UJ | 4.32 | UJ | -
PCB-006 | 25569-80-6 | 1668C | pg/L | 4.05 | NJ | 2.41 | UJ | - | 2.63 | UJ | 3.78 | UJ | -
PCB-007 | 33284-50-3 | 1668C | pg/L | 7.62 |  | 2.49 | UJ | - | 2.67 | UJ | 11.3 |  | -
PCB-008 | 34883-43-7 | 1668C | pg/L | 7.76 | UJ | 2.23 | UJ | - | 5.33 | UJ | 12.4 | UJ | -
PCB-009 | 34883-39-1 | 1668C | pg/L | 2.39 | UJ | 2.39 | UJ | - | 2.57 | UJ | 3.69 | UJ | -
PCB-010 | 33146-45-1 | 1668C | pg/L | 2.44 | UJ | 2.44 | UJ | - | 2.45 | UJ | 3.52 | UJ | -
PCB-011 | 2050-67-1 | 1668C | pg/L | 59.8 | UJ | 73 | UJ | - | 42.8 | UJ | 77.4 | UJ | -
PCB-012/013 | na | 1668C | pg/L | 2.63 | UJ | 2.64 | UJ | - | 3.09 | UJ | 5.01 |  | -
PCB-014 | 34883-41-5 | 1668C | pg/L | 3.9 | NJ | 2.44 | UJ | - | 2.85 | UJ | 4.1 | UJ | -
PCB-015 | 2050-68-2 | 1668C | pg/L | 12.9 | UJ | 40.6 | UJ | - | 5.5 | NJ | 10.8 | UJ | -
PCB-016 | 38444-78-9 | 1668C | pg/L | 7.74 | NJ | 9.09 |  | - | 3.87 | UJ | 10.8 | UJ | -
PCB-017 | 37680-66-3 | 1668C | pg/L | 7.35 | NJ | 8.5 |  | - | 3.92 | J | 10.2 |  | 88.9518
PCB-018/030 | na | 1668C | pg/L | 13.5 | UJ | 14.7 | UJ | - | 7.74 | NJ | 19.5 | UJ | -
PCB-019 | 38444-73-4 | 1668C | pg/L | 1.9 | NJ | 2.64 | NJ | - | 1.8 | J | 3.43 | NJ | -
PCB-020/028 | na | 1668C | pg/L | 30.9 | UJ | 35.8 | UJ | - | 14.9 | UJ | 34.8 | UJ | -
PCB-021/033 | na | 1668C | pg/L | 11.7 | UJ | 15.9 | UJ | - | 6.78 | NJ | 14.7 | NJ | -
PCB-022 | 38444-85-8 | 1668C | pg/L | 10.2 | UJ | 13.4 | UJ | - | 5.86 | UJ | 13.9 | UJ | -
PCB-023 | 55720-44-0 | 1668C | pg/L | 0.884 | UJ | 0.927 | UJ | - | 0.559 | UJ | 0.869 | UJ | -
PCB-024 | 55702-45-9 | 1668C | pg/L | 0.705 | UJ | 0.773 | UJ | - | 0.559 | UJ | 1.05 | UJ | -
PCB-025 | 55712-37-3 | 1668C | pg/L | 2.92 | UJ | 2.68 | UJ | - | 0.956 | UJ | 2.13 | UJ | -
PCB-026/029 | na | 1668C | pg/L | 7.03 |  | 5.59 |  | 22.8209 | 2.31 | J | 5.69 | NJ | -
PCB-027 | 38444-76-7 | 1668C | pg/L | 1.72 | NJ | 1.33 | J | - | 0.82 | NJ | 1.94 | J | -
PCB-031 | 16606-02-3 | 1668C | pg/L | 24.1 | UJ | 26.3 | UJ | - | 11.1 | UJ | 24.2 | UJ | -
PCB-032 | 38444-77-8 | 1668C | pg/L | 5.61 |  | 6.24 |  | 10.6329 | 3.34 | J | 7.47 |  | 76.4107
PCB-034 | 37680-68-5 | 1668C | pg/L | 0.864 | UJ | 0.906 | UJ | - | 0.565 | UJ | 0.896 | UJ | -
PCB-035 | 37680-69-6 | 1668C | pg/L | 2.16 | UJ | 3.08 | UJ | - | 2.51 | UJ | 3.11 | NJ | -
PCB-036 | 38444-87-0 | 1668C | pg/L | 0.831 | UJ | 0.871 | UJ | - | 0.585 | UJ | 0.929 | UJ | -
PCB-037 | 38444-90-5 | 1668C | pg/L | 9.15 | UJ | 12.4 | UJ | - | 5.93 | UJ | 11 | UJ | -
PCB-038 | 53555-66-1 | 1668C | pg/L | 0.882 | UJ | 0.925 | UJ | - | 0.602 | UJ | 0.956 | UJ | -
PCB-039 | 38444-88-1 | 1668C | pg/L | 0.863 | UJ | 0.905 | UJ | - | 0.577 | UJ | 0.915 | UJ | -
PCB-040/041/071 | na | 1668C | pg/L | 16.2 | UJ | 18.6 | UJ | - | 10.8 | UJ | 18.8 | UJ | -
PCB-042 | 36559-22-5 | 1668C | pg/L | 7.82 | UJ | 8.2 | UJ | - | 4.56 | UJ | 9.24 | UJ | -
PCB-043 | 70362-46-8 | 1668C | pg/L | 0.991 | UJ | 0.94 | UJ | - | 1.04 | NJ | 1.6 | J | -
PCB-044/047/065 | na | 1668C | pg/L | 37.4 | UJ | 31.7 | UJ | - | 18.9 |  | 42.7 |  | 77.2727
PCB-045/051 | na | 1668C | pg/L | 7.57 | NJ | 5.73 |  | - | 3.6 | UJ | 9.99 | UJ | -
PCB-046 | 41464-47-5 | 1668C | pg/L | 1.48 | J | 2.7 | J | 58.3732 | 1.05 | J | 2.55 | J | 83.3333
PCB-048 | 70362-47-9 | 1668C | pg/L | 4.24 | J | 5.87 |  | 32.2453 | 3.44 | J | 6.66 |  | 63.7624
PCB-049/069 | na | 1668C | pg/L | 16.5 | UJ | 16.8 | UJ | - | 8.52 | UJ | 16.1 | UJ | -
PCB-050/053 | na | 1668C | pg/L | 3.81 | UJ | 4.2 | UJ | - | 2.43 | J | 4.27 | NJ | -
PCB-052 | 35693-99-3 | 1668C | pg/L | 37.7 | UJ | 42.9 | UJ | - | 34 | UJ | 264 | UJ | -
PCB-054 | 15968-05-5 | 1668C | pg/L | 0.76 | UJ | 0.719 | UJ | - | 0.559 | UJ | 0.59 | NJ | -
PCB-055 | 74338-24-2 | 1668C | pg/L | 1.03 | UJ | 1.36 | J | - | 0.567 | UJ | 1.24 | UJ | -
PCB-056 | 41464-43-1 | 1668C | pg/L | 14.1 | UJ | 18.7 | UJ | - | 8.31 | UJ | 13.8 | UJ | -
PCB-057 | 70424-67-8 | 1668C | pg/L | 0.961 | UJ | 0.732 | UJ | - | 0.559 | UJ | 1.19 | UJ | -
PCB-058 | 41464-49-7 | 1668C | pg/L | 0.973 | UJ | 2.18 | NJ | - | 0.565 | UJ | 1.24 | UJ | -
PCB-059/062/075 | na | 1668C | pg/L | 2.66 | NJ | 3.35 | J | - | 1.94 | UJ | 3.37 | UJ | -
PCB-060 | 33025-41-1 | 1668C | pg/L | 7.63 | NJ | 10.4 |  | - | 5.29 | UJ | 8.89 | UJ | -
PCB-061/070/074/076 | na | 1668C | pg/L | 55.8 | UJ | 69.4 | UJ | - | 31.3 | UJ | 48.9 | UJ | -
PCB-063 | 74472-34-7 | 1668C | pg/L | 0.938 | NJ | 1.56 | J | - | 0.778 | J | 1.35 | J | 53.7594
PCB-064 | 52663-58-8 | 1668C | pg/L | 13.3 | UJ | 15.4 | UJ | - | 8.62 |  | 13.7 |  | 45.5197
PCB-066 | 32598-10-0 | 1668C | pg/L | 25.1 | UJ | 32.1 | UJ | - | 16.2 | UJ | 24 | UJ | -
PCB-067 | 73575-53-8 | 1668C | pg/L | 1.12 | NJ | 1.18 | NJ | - | 0.585 | J | 1.08 | UJ | -
PCB-068 | 73575-52-7 | 1668C | pg/L | 1.85 | NJ | 0.713 | UJ | - | 0.559 | UJ | 2.08 | J | -
PCB-072 | 41464-42-0 | 1668C | pg/L | 0.897 | UJ | 0.683 | UJ | - | 0.559 | UJ | 1.11 | UJ | -
PCB-073 | 74338-23-1 | 1668C | pg/L | 0.667 | UJ | 0.633 | UJ | - | 0.559 | UJ | 0.989 | J | -
PCB-077 | 32598-13-3 | 1668C | pg/L | 4.61 | NJ | 6.36 | NJ | - | 3.36 | J | 4.45 | NJ | -
PCB-078 | 70362-49-1 | 1668C | pg/L | 1.06 | UJ | 0.807 | UJ | - | 0.598 | UJ | 1.31 | UJ | -
PCB-079 | 41464-48-6 | 1668C | pg/L | 1.25 | J | 1.42 | J | 12.7341 | 0.559 | UJ | 1.13 | UJ | -
PCB-080 | 33284-52-5 | 1668C | pg/L | 0.912 | UJ | 0.694 | UJ | - | 0.57 | UJ | 1.25 | UJ | -
PCB-081 | 70362-50-4 | 1668C | pg/L | 4.57 | NJ | 0.71 | UJ | - | 0.639 | UJ | 4.37 | NJ | -
PCB-082 | 52663-62-4 | 1668C | pg/L | 8.55 |  | 9.56 |  | 11.1541 | 6.16 | NJ | 7.71 |  | -
PCB-083/099 | na | 1668C | pg/L | 29.3 | UJ | 37.2 | UJ | - | 17.2 | UJ | 26 | UJ | -
PCB-084 | 52663-60-2 | 1668C | pg/L | 14.2 |  | 17.8 |  | 22.5 | 9.59 |  | 11.5 |  | 18.1128
PCB-085/116/117 | na | 1668C | pg/L | 9.79 | UJ | 14.2 | UJ | - | 7.12 | UJ | 10.1 | NJ | -
PCB-086/087/097/109/119/125 | na | 1668C | pg/L | 42.2 | UJ | 49.8 | UJ | - | 26.1 | UJ | 35.8 | UJ | -
PCB-088/091 | na | 1668C | pg/L | 6.99 |  | 9.46 |  | 30.0304 | 5.14 |  | 7.45 |  | 36.6958
PCB-089 | 73575-57-2 | 1668C | pg/L | 1.25 | UJ | 0.984 | UJ | - | 0.559 | UJ | 0.988 | UJ | -
PCB-090/101/113 | na | 1668C | pg/L | 52.7 | UJ | 62.4 | UJ | - | 31.2 | UJ | 41.6 | UJ | -
PCB-092 | 52663-61-3 | 1668C | pg/L | 10.7 | UJ | 11.4 | UJ | - | 5.99 |  | 7.96 | NJ | -
PCB-093/095/098/100/102 | na | 1668C | pg/L | 38.6 | UJ | 49.2 | UJ | - | 28 | UJ | 38.8 | UJ | -
PCB-094 | 73575-55-0 | 1668C | pg/L | 1.28 | UJ | 1.01 | UJ | - | 0.559 | UJ | 0.975 | UJ | -
PCB-096 | 73575-54-9 | 1668C | pg/L | 0.779 | UJ | 0.75 | UJ | - | 0.559 | UJ | 0.706 | NJ | -
PCB-103 | 60145-21-3 | 1668C | pg/L | 1.04 | UJ | 0.823 | UJ | - | 0.559 | UJ | 0.987 | J | -
PCB-104 | 56558-16-8 | 1668C | pg/L | 0.818 | UJ | 0.827 | UJ | - | 0.559 | UJ | 0.551 | UJ | -
PCB-105 | 32598-14-4 | 1668C | pg/L | 26.4 | UJ | 31.1 | UJ | - | 15.9 |  | 21.8 |  | 31.2997
PCB-106 | 70424-69-0 | 1668C | pg/L | 1.37 | UJ | 1.51 | UJ | - | 0.623 | UJ | 1.04 | UJ | -
PCB-107 | na | 1668C | pg/L | 4.63 |  | 5.86 | NJ | - | 2.73 | UJ | 3.3 | NJ | -
PCB-108/124 | 74472-35-8 | 1668C | pg/L | 2.86 | NJ | 4.29 | J | - | 2.28 | UJ | 3.41 | UJ | -
PCB-110/115 | na | 1668C | pg/L | 70 | UJ | 91.3 | UJ | - | 43.2 | UJ | 56.1 | UJ | -
PCB-111 | 39635-32-0 | 1668C | pg/L | 0.976 | UJ | 0.769 | UJ | - | 0.559 | UJ | 0.721 | UJ | -
PCB-112 | 74472-36-9 | 1668C | pg/L | 0.954 | UJ | 0.752 | UJ | - | 0.559 | UJ | 0.705 | NJ | -
PCB-114 | 74472-37-0 | 1668C | pg/L | 1.33 | UJ | 1.88 | NJ | - | 1.48 | J | 1.83 | J | 21.148
PCB-118 | 31508-00-6 | 1668C | pg/L | 56 | UJ | 70.2 | UJ | - | 35.9 | UJ | 47.7 | UJ | -
PCB-120 | 68194-12-7 | 1668C | pg/L | 0.909 | UJ | 0.717 | UJ | - | 0.559 | UJ | 0.691 | UJ | -
PCB-121 | 56558-18-0 | 1668C | pg/L | 0.917 | UJ | 0.723 | UJ | - | 0.559 | UJ | 0.688 | UJ | -
PCB-122 | 76842-07-4 | 1668C | pg/L | 1.47 | UJ | 1.92 | NJ | - | 0.874 | NJ | 1.26 | UJ | -
PCB-123 | 65510-44-3 | 1668C | pg/L | 1.4 | UJ | 1.7 | NJ | - | 0.965 | J | 1.52 | NJ | -
PCB-126 | 57465-28-8 | 1668C | pg/L | 1.4 | UJ | 1.48 | UJ | - | 0.896 | UJ | 1.55 | UJ | -
PCB-127 | 39635-33-1 | 1668C | pg/L | 1.45 | UJ | 1.59 | UJ | - | 0.747 | UJ | 1.25 | UJ | -
PCB-128/166 | na | 1668C | pg/L | 17.1 |  | 20.9 |  | 20 | 12.8 | NJ | 13 | NJ | -
PCB-129/138/160/163 | na | 1668C | pg/L | 87.7 |  | 108 |  | 20.746 | 59.3 |  | 75.7 |  | 24.2963
PCB-130 | 52663-66-8 | 1668C | pg/L | 5.64 |  | 5.59 |  | 0.89047 | 4.71 |  | 4.45 |  | 5.6769
PCB-131 | 61798-70-7 | 1668C | pg/L | 1.6 | UJ | 1.72 | UJ | - | 0.889 | NJ | 1.52 | UJ | -
PCB-132 | 38380-05-1 | 1668C | pg/L | 28.4 | UJ | 34.1 |  | - | 18.8 | UJ | 22.7 | UJ | -
PCB-133 | 35694-04-3 | 1668C | pg/L | 1.47 | UJ | 1.58 | UJ | - | 0.687 | UJ | 1.53 | UJ | -
PCB-134/143 | na | 1668C | pg/L | 4.14 | J | 4.89 |  | 16.6113 | 2.48 | J | 4.44 | NJ | -
PCB-135/151/154 | na | 1668C | pg/L | 20.9 | UJ | 25.4 |  | - | 15.1 | UJ | 16.9 | UJ | -
PCB-136 | 38411-22-2 | 1668C | pg/L | 6.83 | UJ | 10.1 |  | - | 4.42 | J | 6.46 |  | 37.5
PCB-137 | 35694-06-5 | 1668C | pg/L | 4.65 | NJ | 6.43 |  | - | 2.99 | NJ | 3.72 | NJ | -
PCB-139/140 | na | 1668C | pg/L | 1.4 | UJ | 1.51 | UJ | - | 1.45 | NJ | 1.36 | UJ | -
PCB-141 | 52712-04-6 | 1668C | pg/L | 14.6 | UJ | 19.6 | UJ | - | 10.2 |  | 10.8 |  | 5.7143
PCB-142 | 41411-61-4 | 1668C | pg/L | 1.51 | UJ | 1.63 | UJ | - | 0.704 | UJ | 1.57 | UJ | -
PCB-144 | 68194-14-9 | 1668C | pg/L | 3.12 | NJ | 4.22 | NJ | - | 1.79 | NJ | 2.57 | J | -
PCB-145 | 74472-40-5 | 1668C | pg/L | 0.985 | UJ | 1.1 | UJ | - | 0.559 | UJ | 0.551 | UJ | -
PCB-146 | 51908-16-8 | 1668C | pg/L | 11.9 |  | 12 |  | 0.83682 | 6.9 |  | 8.11 |  | 16.1226
PCB-147/149 | na | 1668C | pg/L | 57.2 | UJ | 64.4 |  | - | 41 | UJ | 48 | UJ | -
PCB-148 | 74472-41-6 | 1668C | pg/L | 1.23 | UJ | 1.37 | UJ | - | 0.559 | UJ | 0.551 | UJ | -
PCB-150 | 68194-08-1 | 1668C | pg/L | 0.932 | UJ | 1.04 | UJ | - | 0.559 | UJ | 0.551 | UJ | -
PCB-152 | 68194-09-2 | 1668C | pg/L | 0.87 | UJ | 0.969 | UJ | - | 0.559 | UJ | 0.551 | UJ | -
PCB-153/168 | na | 1668C | pg/L | 60 | UJ | 75.3 |  | - | 42.3 |  | 47.4 |  | 11.3712
PCB-155 | 33979-03-2 | 1668C | pg/L | 0.715 | UJ | 0.863 | UJ | - | 0.559 | UJ | 0.892 | NJ | -
PCB-156/157 | na | 1668C | pg/L | 9.62 | UJ | 10.5 | UJ | - | 6.12 | NJ | 8.79 | J | -
PCB-158 | 74472-42-7 | 1668C | pg/L | 10.3 | UJ | 11 | UJ | - | 5.08 |  | 6.03 | NJ | -
PCB-159 | 39635-35-3 | 1668C | pg/L | 1.36 | J | 1.24 | UJ | - | 0.943 | J | 1.37 | NJ | -
PCB-161 | 74472-43-8 | 1668C | pg/L | 1.09 | UJ | 1.18 | UJ | - | 0.559 | UJ | 1.1 | UJ | -
PCB-162 | 39635-34-2 | 1668C | pg/L | 1.24 | UJ | 1.33 | UJ | - | 0.574 | UJ | 1.28 | UJ | -
PCB-164 | 74472-45-0 | 1668C | pg/L | 7.14 |  | 7.51 | NJ | - | 3.76 | J | 4.11 | J | 8.8945
PCB-165 | 74472-46-1 | 1668C | pg/L | 1.22 | UJ | 1.31 | UJ | - | 0.559 | UJ | 1.23 | UJ | -
PCB-167 | 52663-72-6 | 1668C | pg/L | 4.58 |  | 4.52 |  | 1.3187 | 2.7 | J | 3.4 | NJ | -
PCB-169 | 32774-16-6 | 1668C | pg/L | 1.08 | UJ | 1.14 | UJ | - | 0.559 | UJ | 1.17 | UJ | -
PCB-170 | 35065-30-6 | 1668C | pg/L | 19 |  | 21.1 |  | 10.4738 | 10.8 | UJ | 10.8 | UJ | -
PCB-171/173 | na | 1668C | pg/L | 6.6 | NJ | 6.94 |  | - | 4.47 | NJ | 4.93 | NJ | -
PCB-172 | 52663-74-8 | 1668C | pg/L | 3.75 | NJ | 4.58 | NJ | - | 2.48 | NJ | 2.47 | NJ | -
PCB-174 | 38411-25-5 | 1668C | pg/L | 19.6 |  | 25.3 |  | 25.3898 | 13.7 |  | 13.2 | UJ | -
PCB-175 | 40186-70-7 | 1668C | pg/L | 1.14 | UJ | 1.1 | UJ | - | 0.559 | NJ | 0.551 | UJ | -
PCB-176 | 52663-65-7 | 1668C | pg/L | 1.92 | J | 2.84 | NJ | - | 1.51 | NJ | 1.74 | NJ | -
PCB-177 | 52663-70-4 | 1668C | pg/L | 11.8 |  | 11.9 |  | 0.84388 | 7.84 |  | 10.5 |  | 29.0076
PCB-178 | 52663-67-9 | 1668C | pg/L | 4.52 |  | 4.64 |  | 2.6201 | 2.47 | NJ | 2.88 | NJ | -
PCB-179 | 52663-64-6 | 1668C | pg/L | 8.24 |  | 9.73 |  | 16.5832 | 5.03 | NJ | 5.62 |  | -
PCB-180/193 | na | 1668C | pg/L | 40.3 |  | 45.9 |  | 12.993 | 24.1 |  | 27.1 |  | 11.7188
PCB-181 | 74472-47-2 | 1668C | pg/L | 1.22 | UJ | 1.17 | UJ | - | 0.559 | UJ | 0.551 | UJ | -
PCB-182 | 60145-23-5 | 1668C | pg/L | 1.15 | UJ | 1.11 | UJ | - | 0.654 | NJ | 0.649 | NJ | -
PCB-183/185 | na | 1668C | pg/L | 13.2 |  | 16.6 |  | 22.8188 | 10.4 | NJ | 11.7 |  | -
PCB-184 | 74472-48-3 | 1668C | pg/L | 0.812 | UJ | 0.785 | UJ | - | 0.559 | UJ | 0.912 | J | -
PCB-186 | 74472-49-4 | 1668C | pg/L | 0.897 | UJ | 0.866 | UJ | - | 0.559 | UJ | 0.551 | UJ | -
PCB-187 | 52663-68-0 | 1668C | pg/L | 24.2 | UJ | 31.3 |  | - | 20.2 | NJ | 20 | NJ | -
PCB-188 | 74487-85-7 | 1668C | pg/L | 0.76 | UJ | 0.747 | UJ | - | 0.559 | UJ | 0.551 | UJ | -
PCB-189 | 39635-31-9 | 1668C | pg/L | 0.953 | UJ | 1.07 | UJ | - | 0.559 | UJ | 0.551 | UJ | -
PCB-190 | 41411-64-7 | 1668C | pg/L | 4.06 | J | 4.95 | NJ | - | 2.43 | NJ | 3.32 | NJ | -
PCB-191 | 74472-50-7 | 1668C | pg/L | 0.974 | UJ | 0.941 | UJ | - | 0.559 | UJ | 0.551 | UJ | -
PCB-192 | 74472-51-8 | 1668C | pg/L | 1.08 | UJ | 1.04 | UJ | - | 0.559 | UJ | 0.655 | NJ | -
PCB-194 | 35694-08-7 | 1668C | pg/L | 9.66 |  | 12.9 |  | 28.7234 | 6.7 | UJ | 8.08 | UJ | -
PCB-195 | 52663-78-2 | 1668C | pg/L | 3.05 | J | 4.23 | J | 32.4176 | 2.63 | NJ | 1.83 | J | -
PCB-196 | 42740-50-1 | 1668C | pg/L | 5.21 | NJ | 5.18 |  | - | 3.96 | J | 3.64 | NJ | -
PCB-197/200 | na | 1668C | pg/L | 2.85 | J | 1.31 | UJ | - | 1.71 | NJ | 1.46 | NJ | -
PCB-198/199 | na | 1668C | pg/L | 14.8 |  | 13.5 |  | 9.1873 | 9.1 |  | 9.64 |  | 5.7631
PCB-201 | 40186-71-8 | 1668C | pg/L | 1.82 | NJ | 1.28 | UJ | - | 1 | NJ | 1.13 | NJ | -
PCB-202 | 2136-99-4 | 1668C | pg/L | 3.52 | NJ | 3.03 | NJ | - | 3.13 | J | 3.51 | J | 11.4458
PCB-203 | 52663-76-0 | 1668C | pg/L | 8.17 |  | 9.85 |  | 18.6459 | 6.1 | UJ | 5.81 | NJ | -
PCB-204 | 74472-52-9 | 1668C | pg/L | 1.06 | UJ | 1.29 | UJ | - | 0.559 | UJ | 16.3 |  | -
PCB-205 | 74472-53-0 | 1668C | pg/L | 0.758 | NJ | 0.874 | UJ | - | 0.577 | NJ | 0.551 | UJ | -
PCB-206 | 40186-72-9 | 1668C | pg/L | 6.26 |  | 6.9 |  | 9.7264 | 6.21 | NJ | 4.26 | NJ | -
PCB-207 | 52663-79-3 | 1668C | pg/L | 1.32 | NJ | 1.06 | J | - | 0.599 | NJ | 1.22 | UJ | -
PCB-208 | 52663-77-1 | 1668C | pg/L | 2.48 | J | 2.97 | J | 17.9817 | 2.44 | J | 1.99 | NJ | -
PCB-209 | 2051-24-3 | 1668C | pg/L | 2.92 | NJ | 3.03 | J | - | 3.31 | J | 3.44 | NJ | -
Polychlorinated biphenyls (by low-resolution mass spectrometry)
Aroclor 1016 | 12674-11-2 | 8082A | mg/L | 0.01 | U | 0.01 | U | - | 0.01 | U | 0.01 | U | -
Aroclor 1242 | 53469-21-9 | 8082A | mg/L | 0.01 | U | 0.01 | U | - | 0.01 | U | 0.01 | U | -
Aroclor 1248 | 12672-29-6 | 8082A | mg/L | 0.01 | U | 0.01 | U | - | 0.01 | U | 0.01 | U | -
Aroclor 1254 | 11097-69-1 | 8082A | mg/L | 0.01 | U | 0.01 | U | - | 0.01 | U | 0.01 | U | -
Aroclor 1260 | 11096-82-5 | 8082A | mg/L | 0.01 | U | 0.01 | U | - | 0.01 | U | 0.01 | U | -
Aroclor 1221 | 11104-28-2 | 8082A | mg/L | 0.01 | U | 0.01 | U | - | 0.01 | U | 0.01 | U | -
Aroclor 1232 | 11141-16-5 | 8082A | mg/L | 0.01 | U | 0.01 | U | - | 0.01 | U | 0.01 | U | -
This report contains CAS Registry Numbers®, which is a Registered Trademark of the American Chemical Society. CAS recommends the verification of the CASRNs through CAS Client ServicesSM.
Total Benzofluoranthenes, sum of b-, j-, and k- isomers
Total dioxins/furans is a summed concentration of 17 congeners.
Total polychlorinated biphenyls is a summed concentration of 209 congeners.

## Table A14- Bulk Sed Fld Splits
Table A14. Concentrations or percent of organic carbon, hexavalent chromium, metals, polycyclic aromatic hydrocarbons and other semivolatile compounds, butyltins, pesticides, volatile organic compounds, dioxins/furans, polychlorinated biphenyl congeners and Aroclors, and particle-size distribution in bed sediment field split samples sieved to less than two millimeters, Duwamish River at Golf Course at Tukwila, Washington, 2013-15.
[Sample date and type: Q, qualifier (blank cells indicate an unqualified detection); U, not detected above detection limit (reporting limit is reported in Result column); UJ, not detected above detection limit (detection limit is reprted in Result column); J, estimated (result between detection limit and reporting limit); NJ, result did not meet all quantitation criteria (an estimated maxiumum possible concentration is reported in Result column); R, result rejected (no value reported in Result column). Abbreviations: na, not applicable; mg/kg, milligram per kilogram; μg/kg, microgram per kilogram; ng/kg, nanogram per kilogram; ng TEQ/kg, nanograms toxic equivalent per kilogram; PCB, polychlorinated biphenyl; -, not analyzed. Concentrations are reported as a dry weight concentration. Unless an alternate reference is given, method numbers refer to the U.S. Environmental Protection Agency's SW-846 publication entitled Test Methods for Evaluating Solid Waste, Physical/Chemical Methods. Detections are grey highlighted. Relative percent difference is reported as the absolute value]
Detected compound
Parameter Name | Chemical Abstracts Service No. | Method | Unit | Sample date and type
|  |  |  | 09-17-2014, Environmental sample |  | 09-17-2014, Field split |  | Relative percent difference | 02-23-2015, Environmental sample |  | 02-23-2015, Field split |  | Relative percent difference
|  |  |  | Result | Q | Result | Q |  | Result | Q | Result | Q
Organic carbon
Total Organic Carbon | na | PSEP 1986 | percent | 1.1 |  | 1.84 |  | 50.3401 | 0.947 |  | 0.78 |  | 19.3399
Hexavalent chromium
Chromium, Hexavalent | 18540-29-9 | 7196A | mg/kg | 0.684 | U | 0.597 | U | - | 0.6 | U | 0.6 |  | -
Metals
Antimony | 7440-36-0 | 6020 | mg/kg | 0.032 | U | 0.3 | U | - | 0.03 | U | 0.3 | U | -
Arsenic | 7440-38-2 | 6020 | mg/kg | 4.8 |  | 4.5 |  | 6.4516 | 4.6 |  | 4.2 |  | 9.0909
Barium | 7440-39-3 | 6020 | mg/kg | 74.2 |  | 68.8 |  | 7.5524 | 72.4 |  | 67 |  | 7.7475
Beryllium | 7440-41-7 | 6020 | mg/kg | 0.277 | J | 0.267 | J | 3.6765 | 0.266 | J | 0.255 | J | 4.2226
Cadmium | 7440-43-9 | 6020 | mg/kg | 0.2 |  | 0.2 |  | 0 | 0.07 | J | 0.08 | J | 13.3333
Chromium | 7440-47-3 | 6020 | mg/kg | 15.5 |  | 14.9 |  | 3.9474 | 17.2 |  | 15 |  | 13.6646
Cobalt | 7440-48-4 | 6020 | mg/kg | 6.4 |  | 6.1 |  | 4.8 | 6.4 |  | 6 |  | 6.4516
Copper | 7440-50-8 | 6020 | mg/kg | 16.7 |  | 15.6 |  | 6.8111 | 16.1 |  | 16.3 |  | 1.2346
Lead | 7439-92-1 | 6020 | mg/kg | 4.9 |  | 4.6 |  | 6.3158 | 4.5 |  | 4.6 |  | 2.1978
Manganese | 7439-96-5 | 6020 | mg/kg | 576 |  | 544 |  | 5.7143 | 458 |  | 437 |  | 4.6927
Mercury | 7439-97-6 | 7471B | mg/kg | 0.0239 | J | 0.0284 | J | 17.2084 | 0.04 |  | 0.05 |  | 22.2222
Molybdenum | 7439-98-7 | 6020 | mg/kg | 0.129 | J | 0.123 | J | 4.7619 | 0.163 | J | 0.156 | J | 4.3887
Nickel | 7440-02-0 | 6020 | mg/kg | 16.3 |  | 15.4 |  | 5.6782 | 16.8 |  | 15.8 |  | 6.135
Selenium | 7782-49-2 | 6020 | mg/kg | 0.8 | U | 0.173 | J | - | 0.16 | J | 0.14 | J | 13.3333
Silver | 7440-22-4 | 6020 | mg/kg | 0.098 | J | 0.11 | J | 11.5385 | 0.059 | J | 0.057 | J | 3.4483
Thallium | 7440-28-0 | 6020 | mg/kg | 0.049 | J | 0.047 | J | 4.1667 | 0.044 | J | 0.057 | J | 25.7426
Vanadium | 7440-62-2 | 6020 | mg/kg | 36.6 |  | 35.8 |  | 2.2099 | 39.2 |  | 36.1 |  | 8.2337
Zinc | 7440-66-6 | 6020 | mg/kg | 51 |  | 50 |  | 1.9802 | 48 |  | 45 |  | 6.4516
Polycyclic aromatic hydrocarbons
1-Methylnaphthalene | 90-12-0 | 8270D SIM | mg/kg | 12.3 |  | 16.6 |  | 29.7578 | 9.78 |  | 6.22 |  | 44.5
2-Methylnaphthalene | 91-57-6 | 8270D SIM | mg/kg | 11.4 |  | 17.8 |  | 43.8356 | 10.7 |  | 8.17 |  | 26.8151
Acenaphthene | 83-32-9 | 8270D SIM | mg/kg | 1.11 |  | 1.14 |  | 2.6667 | 0.93 |  | 0.7 |  | 28.2209
Acenaphthylene | 208-96-8 | 8270D SIM | mg/kg | 0.79 | J | 0.8 | J | 1.2579 | 0.52 |  | 0.4 | J | 26.087
Anthracene | 120-12-7 | 8270D SIM | mg/kg | 3.57 |  | 3.59 |  | 0.55866 | 3.52 |  | 3.07 |  | 13.6571
Benzo[a]anthracene | 56-55-3 | 8270D SIM | mg/kg | 9.92 |  | 9.33 |  | 6.1299 | 13.2 |  | 9.4 |  | 33.6283
Benzo[a]pyrene | 50-32-8 | 8270D SIM | mg/kg | 9.59 |  | 8.22 |  | 15.3846 | 13 |  | 9.35 |  | 32.6622
Benzo[g,h,i]perylene | 191-24-2 | 8270D SIM | mg/kg | 13.6 |  | 13 |  | 4.5113 | 13.4 |  | 10.4 |  | 25.2101
Chrysene | 218-01-9 | 8270D SIM | mg/kg | 18.3 |  | 19.6 |  | 6.8602 | 20.4 |  | 14.7 |  | 32.4786
Dibenz[a,h]anthracene | 53-70-3 | 8270D SIM | mg/kg | 1.99 |  | 2.24 |  | 11.8203 | 3.25 | J | 2.31 | J | 33.8129
Dibenzofuran | 132-64-9 | 8270D SIM | mg/kg | 5.2 |  | 5.79 |  | 10.737 | 4.59 |  | 3.26 |  | 33.8854
Fluoranthene | 206-44-0 | 8270D SIM | mg/kg | 18.1 |  | 17.3 |  | 4.5198 | 28.3 |  | 20.8 |  | 30.5499
Fluorene | 86-73-7 | 8270D SIM | mg/kg | 2.48 |  | 1.62 |  | 41.9512 | 1.48 |  | 1.31 |  | 12.1864
Indeno[1,2,3-cd]pyrene | 193-39-5 | 8270D SIM | mg/kg | 9.33 |  | 8.95 |  | 4.1575 | 9.56 | J | 7.56 | J | 23.3645
Naphthalene | 91-20-3 | 8270D SIM | mg/kg | 6.23 |  | 9.28 |  | 39.3295 | 4.98 |  | 4.67 |  | 6.4249
Phenanthrene | 85-01-8 | 8270D SIM | mg/kg | 28.7 |  | 36 |  | 22.5657 | 27.5 |  | 22.1 |  | 21.7742
Pyrene | 129-00-0 | 8270D SIM | mg/kg | 27.1 |  | 24.8 |  | 8.8632 | 29.4 |  | 21.3 |  | 31.9527
Total benzofluoranthenes | TOTBFA | 8270D SIM | mg/kg | 21.4 |  | 20.6 |  | 3.8095 | 28.7 |  | 21.2 |  | 30.0601
Semivolatile compounds
1,2,4-Trichlorobenzene | 120-82-1 | 8270D | mg/kg | 20 | U | 19 | U | - | 19 | U | 19 | U | -
1,2-Dichlorobenzene | 95-50-1 | 8270D | mg/kg | 20 | U | 19 | U | - | 19 | U | 19 | U | -
1,3-Dichlorobenzene | 541-73-1 | 8270D | mg/kg | 20 | U | 19 | U | - | 19 | U | 19 | U | -
1,4-Dichlorobenzene | 106-46-7 | 8270D | mg/kg | 20 | U | 19 | U | - | 19 | U | 19 | U | -
1-Methylnaphthalene | 90-12-0 | 8270D | mg/kg | 13 | J | 13 | J | 0 | 10 | J | 19 | U | -
2,4,5-Trichlorophenol | 95-95-4 | 8270D | mg/kg | 98 | U | 96 | U | - | 94 | U | 95 | U | -
2,4,6-Trichlorophenol | 88-06-2 | 8270D | mg/kg | 98 | U | 96 | U | - | 94 | U | 95 | U | -
2,4-Dichlorophenol | 120-83-2 | 8270D | mg/kg | 98 | U | 96 | U | - | 94 | U | 95 | U | -
2,4-Dimethylphenol | 105-67-9 | 8270D | mg/kg | 98 | U | 96 | U | - | 94 | U | 95 | U | -
2,4-Dinitrophenol | 51-28-5 | 8270D | mg/kg | 200 | U | 190 | U | - | 190 | U | 190 | U | -
2,4-Dinitrotoluene | 121-14-2 | 8270D | mg/kg | 98 | U | 96 | U | - | 94 | U | 95 | U | -
2,6-Dinitrotoluene | 606-20-2 | 8270D | mg/kg | 98 | U | 96 | U | - | 94 | U | 95 | U | -
2-Chloronaphthalene | 91-58-7 | 8270D | mg/kg | 20 | U | 19 | U | - | 19 | U | 19 | U | -
2-Chlorophenol | 95-57-8 | 8270D | mg/kg | 20 | U | 19 | U | - | 19 | U | 19 | U | -
2-Methylnaphthalene | 91-57-6 | 8270D | mg/kg | 11 | J | 10 | J | 9.5238 | 13 | J | 6.6 | J | 65.3061
2-Methylphenol | 95-48-7 | 8270D | mg/kg | 20 | U | 19 | U | - | 19 | U | 19 | U | -
2-Nitroaniline | 88-74-4 | 8270D | mg/kg | 98 | U | 96 | U | - | 94 | U | 95 | U | -
2-Nitrophenol | 88-75-5 | 8270D | mg/kg | 20 | U | 19 | U | - | 19 | U | 19 | U | -
3,3'-Dichlorobenzidine | 91-94-1 | 8270D | mg/kg | 98 | U | 96 | U | - | 94 | U | 95 | U | -
3-Nitroaniline | 99-09-2 | 8270D | mg/kg | 98 | U | 96 | U | - | 94 | U | 95 | U | -
4,6-Dinitro-2-methylphenol | 534-52-1 | 8270D | mg/kg | 200 | U | 190 | U | - | 190 | U | 190 | U | -
4-Bromophenyl-phenylether | 101-55-3 | 8270D | mg/kg | 20 | U | 19 | U | - | 19 | U | 19 | U | -
4-Chloro-3-methylphenol | 59-50-7 | 8270D | mg/kg | 98 | U | 96 | U | - | 94 | U | 95 | U | -
4-Chloroaniline | 106-47-8 | 8270D | mg/kg | 98 | U | 96 | U | - | 94 | U | 95 | U | -
4-Chlorophenyl-phenylether | 7005-72-3 | 8270D | mg/kg | 20 | U | 19 | U | - | 19 | U | 19 | U | -
4-Methylphenol | 106-44-5 | 8270D | mg/kg | 17 | J | 15 | J | 12.5 | 19 |  | 19 | U | -
4-Nitroaniline | 100-01-6 | 8270D | mg/kg | 98 | U | 96 | U | - | 94 | U | 95 | U | -
4-Nitrophenol | 100-02-7 | 8270D | mg/kg | 98 | U | 96 | U | - | 94 | U | 95 | U | -
Acenaphthene | 83-32-9 | 8270D | mg/kg | 20 | U | 19 | U | - | 19 | U | 19 | U | -
Acenaphthylene | 208-96-8 | 8270D | mg/kg | 20 | U | 19 | U | - | 19 | U | 19 | U | -
Anthracene | 120-12-7 | 8270D | mg/kg | 20 | U | 19 | U | - | 19 | U | 19 | U | -
Benzo[a]anthracene | 56-55-3 | 8270D | mg/kg | 20 | U | 9.6 | J | - | 8.4 | J | 7.6 | J | 10
Benzo[a]pyrene | 50-32-8 | 8270D | mg/kg | 20 | U | 19 | U | - | 7.5 | J | 19 | U | -
Benzo[g,h,i]perylene | 191-24-2 | 8270D | mg/kg | 20 | U | 10 | J | - | 7.5 | J | 19 | U | -
Benzoic acid | 65-85-0 | 8270D | mg/kg | 160 | J | 140 | J | 13.3333 | 410 |  | 250 |  | 48.4848
Benzyl alcohol | 100-51-6 | 8270D | mg/kg | 130 |  | 130 |  | 0 | 210 |  | 130 |  | 47.0588
Bis(2-chloro-1-methyl) ether | 108-60-1 | 8270D | mg/kg | 20 | U | 19 | U | - | 19 | U | 19 | U | -
Bis(2-chloroethoxy) methane | 111-91-1 | 8270D | mg/kg | 20 | U | 19 | U | - | 19 | U | 19 | U | -
Bis(2-chloroethyl) ether | 111-44-4 | 8270D | mg/kg | 20 | U | 19 | U | - | 19 | U | 19 | U | -
Bis(2-ethylhexyl)phthalate | 117-81-7 | 8270D | mg/kg | 49 | U | 34 | J | - | 31 | J | 33 | J | 6.25
Butylbenzylphthalate | 85-68-7 | 8270D | mg/kg | 20 | U | 19 | U | - | 19 | U | 19 | U | -
Carbazole | 86-74-8 | 8270D | mg/kg | 20 | U | 19 | U | - | 19 | U | 19 | U | -
Chrysene | 218-01-9 | 8270D | mg/kg | 9.8 | J | 12 | J | 20.1835 | 16 | J | 13 | J | 20.6897
Dibenz[a,h]anthracene | 53-70-3 | 8270D | mg/kg | 20 | U | 19 | U | - | 19 | U | 19 | U | -
Dibenzofuran | 132-64-9 | 8270D | mg/kg | 20 | U | 19 | U | - | 19 | U | 19 | U | -
Diethylphthalate | 84-66-2 | 8270D | mg/kg | 20 | U | 19 | U | - | 19 | U | 30 | U | -
Dimethylphthalate | 131-11-3 | 8270D | mg/kg | 20 | U | 19 | U | - | 19 | U | 19 | U | -
Di-n-butylphthalate | 84-74-2 | 8270D | mg/kg | 20 | U | 19 | U | - | 19 | U | 19 | U | -
Di-n-octyl phthalate | 117-84-0 | 8270D | mg/kg | 20 | U | 19 | U | - | 19 | U | 19 | U | -
Fluoranthene | 206-44-0 | 8270D | mg/kg | 14 | J | 15 | J | 6.8966 | 16 | J | 14 | J | 13.3333
Fluorene | 86-73-7 | 8270D | mg/kg | 20 | U | 19 | U | - | 19 | U | 19 | U | -
Hexachlorobenzene | 118-74-1 | 8270D | mg/kg | 20 | U | 19 | U | - | 19 | U | 19 | U | -
Hexachlorobutadiene | 87-68-3 | 8270D | mg/kg | 20 | U | 19 | U | - | 19 | U | 19 | U | -
Hexachlorocyclopentadiene | 77-47-4 | 8270D | mg/kg | 98 | U | 96 | U | - | 94 | U | 95 | U | -
Hexachloroethane | 67-72-1 | 8270D | mg/kg | 20 | U | 19 | U | - | 19 | U | 19 | U | -
Indeno[1,2,3-cd]pyrene | 193-39-5 | 8270D | mg/kg | 20 | U | 19 | U | - | 6.5 | J | 19 | U | -
Isophorone | 78-59-1 | 8270D | mg/kg | 20 | U | 19 | U | - | 19 | U | 19 | U | -
Naphthalene | 91-20-3 | 8270D | mg/kg | 20 | U | 19 | U | - | 6.5 | J | 6.6 | J | 1.5267
Nitrobenzene | 98-95-3 | 8270D | mg/kg | 20 | U | 19 | U | - | 19 | U | 19 | U | -
N-Nitroso-di-n-propylamine | 621-64-7 | 8270D | mg/kg | 20 | U | 19 | U | - | 19 | U | 19 | U | -
N-Nitrosodiphenylamine | 86-30-6 | 8270D | mg/kg | 20 | U | 19 | U | - | 19 | U | 19 | U | -
Pentachlorophenol | 87-86-5 | 8270D | mg/kg | 98 | U | 96 | U | - | 94 | U | 95 | U | -
Phenanthrene | 85-01-8 | 8270D | mg/kg | 22 |  | 25 |  | 12.766 | 45 |  | 23 |  | 64.7059
Phenol | 108-95-2 | 8270D | mg/kg | 32 |  | 34 |  | 6.0606 | 43 | U | 26 | U | -
Pyrene | 129-00-0 | 8270D | mg/kg | 15 | J | 13 | J | 14.2857 | 19 |  | 16 | J | 17.1429
Total benzofluoranthenes | TOTBFA | 8270D | mg/kg | 21 | J | 19 | J | 10 | 21 | J | 18 | J | 15.3846
Butyltins
Butyltin | 78763-54-9 | 8270D | mg/kg | 4 | U | 3.9 | U | - | 3.8 | U | 3.8 | U | -
Dibutyltin Ion | 14488-53-0 | 8270D | mg/kg | 5.6 | U | 5.5 | U | - | 5.4 | U | 5.4 | U | -
Tributyltin Ion | 36643-28-4 | 8270D | mg/kg | 3.8 | U | 3.7 | U | - | 3.6 | U | 3.6 | U | -
Pesticides
a-HCH (BHC) | 319-84-6 | 8081B | mg/kg | 1.6 | U | 1.6 | U | - | 0.79 | U | 0.8 | U | -
Aldrin | 309-00-2 | 8081B | mg/kg | 1.6 | U | 1.6 | U | - | 0.79 | U | 0.8 | U | -
b-HCH (BHC) | 319-85-7 | 8081B | mg/kg | 1.6 | U | 1.6 | U | - | 0.79 | U | 0.8 | U | -
cis-Chlordane | 5103-71-9 | 8081B | mg/kg | 1.6 | U | 1.6 | U | - | 0.79 | U | 0.8 | U | -
d-HCH (BHC) | 319-86-8 | 8081B | mg/kg | 1.6 | U | 1.6 | U | - | 0.79 | U | 2.8 | U | -
Dieldrin | 60-57-1 | 8081B | mg/kg | 3.2 | U | 3.3 | U | - | 1.6 | U | 1.6 | U | -
Endosulfan I | 959-98-8 | 8081B | mg/kg | 1.6 | U | 1.6 | U | - | 0.79 | U | 0.8 | U | -
Endosulfan II | 33213-65-9 | 8081B | mg/kg | 3.2 | U | 3.3 | U | - | 1.6 | U | 1.6 | U | -
Endosulfan sulfate | 1031-07-8 | 8081B | mg/kg | 3.2 | U | 3.3 | U | - | 1.6 | U | 1.6 | U | -
Endrin | 72-20-8 | 8081B | mg/kg | 3.2 | U | 3.3 | U | - | 1.6 | U | 1.6 | U | -
Endrin aldehyde | 7421-93-4 | 8081B | mg/kg | 3.2 | U | 3.3 | U | - | 1.6 | U | 1.6 | U | -
Endrin ketone | 53494-70-5 | 8081B | mg/kg | 3.2 | U | 3.3 | U | - | 1.6 | U | 1.6 | U | -
g-HCH (BHC, Lindane) | 58-89-9 | 8081B | mg/kg | 1.6 | U | 1.6 | U | - | 0.79 | U | 0.8 | U | -
Heptachlor | 76-44-8 | 8081B | mg/kg | 1.6 | U | 1.6 | U | - | 0.79 | U | 0.8 | U | -
Heptachlor epoxide | 1024-57-3 | 8081B | mg/kg | 1.6 | U | 1.6 | U | - | 1.6 | U | 1.6 | U | -
Methoxychlor | 72-43-5 | 8081B | mg/kg | 16 | U | 16 | U | - | 7.9 | U | 8 | U | -
p,p'-DDD | 72-54-8 | 8081B | mg/kg | 3.2 | U | 3.3 | U | - | 1.6 | U | 1.6 | U | -
p,p'-DDE | 72-55-9 | 8081B | mg/kg | 3.2 | U | 3.3 | U | - | 1.6 | U | 1.6 | U | -
p,p'-DDT | 50-29-3 | 8081B | mg/kg | 3.2 | U | 3.3 | U | - | 1.6 | U | 1.6 | U | -
Toxaphene | 8001-35-2 | 8081B | mg/kg | 160 | U | 160 | U | - | 39 | U | 40 | U | -
trans-Chlordane | 5103-74-2 | 8081B | mg/kg | 1.6 | U | 1.6 | U | - | 0.79 | U | 0.8 | U | -
Volatile organic compounds
1,1,1,2-Tetrachloroethane | 630-20-6 | 8260C | mg/kg | 1.6 | U | 1.4 | U | - | 1.4 | U | 1.4 | U | -
1,1,1-Trichloroethane | 71-55-6 | 8260C | mg/kg | 1.6 | U | 1.4 | U | - | 1.4 | U | 1.4 | U | -
1,1,2,2-Tetrachloroethane | 79-34-5 | 8260C | mg/kg | 1.6 | U | 1.4 | U | - | 1.4 | U | 1.4 | U | -
1,1,2-Trichloro-1,2,2-trifluoroethane | 76-13-1 | 8260C | mg/kg | 3.3 | U | 2.9 | U | - | 2.8 | U | 2.8 | U | -
1,1,2-Trichloroethane | 79-00-5 | 8260C | mg/kg | 1.6 | U | 1.4 | U | - | 1.4 | U | 1.4 | U | -
1,1-Dichloroethane | 75-34-3 | 8260C | mg/kg | 1.6 | U | 1.4 | U | - | 1.4 | U | 1.4 | U | -
1,1-Dichloroethene | 75-35-4 | 8260C | mg/kg | 1.6 | U | 1.4 | U | - | 1.4 | U | 1.4 | U | -
1,1-Dichloropropene | 563-58-6 | 8260C | mg/kg | 1.6 | U | 1.4 | U | - | 1.4 | U | 1.4 | U | -
1,2,3-Trichlorobenzene | 87-61-6 | 8260C | mg/kg | 8.2 | U | 7.2 | U | - | 6.9 | U | 7 | U | -
1,2,3-Trichloropropane | 96-18-4 | 8260C | mg/kg | 3.3 | U | 2.9 | U | - | 2.8 | U | 2.8 | U | -
1,2,4-Trichlorobenzene | 120-82-1 | 8260C | mg/kg | 8.2 | U | 7.2 | U | - | 6.9 | U | 7 | U | -
1,2,4-Trimethylbenzene | 95-63-6 | 8260C | mg/kg | 1.6 | U | 1.4 | U | - | 1.4 | U | 1.4 | U | -
1,2-Dibromo-3-chloropropane | 96-12-8 | 8260C | mg/kg | 8.2 | U | 7.2 | U | - | 6.9 | U | 7 | U | -
1,2-Dibromoethane | 106-93-4 | 8260C | mg/kg | 1.6 | U | 1.4 | U | - | 1.4 | U | 1.4 | U | -
1,2-Dichlorobenzene | 95-50-1 | 8260C | mg/kg | 1.6 | U | 1.4 | U | - | 1.4 | U | 1.4 | U | -
1,2-Dichloroethane | 107-06-2 | 8260C | mg/kg | 1.6 | U | 1.4 | U | - | 1.4 | U | 1.4 | U | -
1,2-Dichloropropane | 78-87-5 | 8260C | mg/kg | 1.6 | U | 1.4 | U | - | 1.4 | U | 1.4 | U | -
1,3,5-Trimethylbenzene | 108-67-8 | 8260C | mg/kg | 1.6 | U | 1.4 | U | - | 1.4 | U | 1.4 | U | -
1,3-Dichlorobenzene | 541-73-1 | 8260C | mg/kg | 1.6 | U | 1.4 | U | - | 1.4 | U | 1.4 | U | -
1,3-Dichloropropane | 142-28-9 | 8260C | mg/kg | 1.6 | U | 1.4 | U | - | 1.4 | U | 1.4 | U | -
1,4-Dichlorobenzene | 106-46-7 | 8260C | mg/kg | 1.6 | U | 1.4 | U | - | 1.4 | U | 1.4 | U | -
2,2-Dichloropropane | 594-20-7 | 8260C | mg/kg | 1.6 | U | 1.4 | U | - | 1.4 | U | 1.4 | U | -
2-Butanone | 78-93-3 | 8260C | mg/kg | 4.7 | J | 4.3 | J | 8.8889 | 6.9 | U | 7 | U | -
2-Chloroethylvinylether | 110-75-8 | 8260C | mg/kg | 8.2 | U | 7.2 | U | - | 6.9 | U | 7 | U | -
2-Chlorotoluene | 95-49-8 | 8260C | mg/kg | 1.6 | U | 1.4 | U | - | 1.4 | U | 1.4 | U | -
2-Hexanone | 591-78-6 | 8260C | mg/kg | 8.2 | U | 7.2 | U | - | 6.9 | U | 7 | U | -
4-Chlorotoluene | 106-43-4 | 8260C | mg/kg | 1.6 | U | 1.4 | U | - | 1.4 | U | 1.4 | U | -
4-Isopropyltoluene | 99-87-6 | 8260C | mg/kg | 1.6 | U | 1.4 | U | - | 1.4 | U | 1.4 | U | -
4-methyl-2-pentanone (MIBK) | 108-10-1 | 8260C | mg/kg | 8.2 | U | 7.2 | U | - | 6.9 | U | 7 | U | -
Acetone | 67-64-1 | 8260C | mg/kg | 13 | J | 11 | J | 16.6667 | 6.2 | J | 7 | U | -
Acrolein | 107-02-8 | 8260C | mg/kg | 82 | U | 72 | U | - | 69 | U | 70 | U | -
Acrylonitrile | 107-13-1 | 8260C | mg/kg | 8.2 | U | 7.2 | U | - | 6.9 | U | 7 | U | -
Benzene | 71-43-2 | 8260C | mg/kg | 1.6 | U | 1.4 | U | - | 1.4 | U | 1.4 | U | -
Bromobenzene | 108-86-1 | 8260C | mg/kg | 1.6 | U | 1.4 | U | - | 1.4 | U | 1.4 | U | -
Bromochloromethane | 74-97-5 | 8260C | mg/kg | 1.6 | U | 1.4 | U | - | 1.4 | U | 1.4 | U | -
Bromodichloromethane | 75-27-4 | 8260C | mg/kg | 1.6 | U | 1.4 | U | - | 1.4 | U | 1.4 | U | -
Bromoethane | 74-96-4 | 8260C | mg/kg | 3.3 | U | 2.9 | U | - | 2.8 | U | 2.8 | U | -
Bromoform | 75-25-2 | 8260C | mg/kg | 1.6 | U | 1.4 | U | - | 1.4 | U | 1.4 | U | -
Bromomethane | 74-83-9 | 8260C | mg/kg | 1.6 | U | 1.4 | U | - | 1.4 | U | 1.4 | U | -
Carbon disulfide | 75-15-0 | 8260C | mg/kg | 1.6 | U | 1.4 | U | - | 1.4 | U | 1.4 | U | -
Carbon tetrachloride | 56-23-5 | 8260C | mg/kg | 1.6 | U | 1.4 | U | - | 1.4 | U | 1.4 | U | -
Chlorobenzene | 108-90-7 | 8260C | mg/kg | 1.6 | U | 1.4 | U | - | 1.4 | U | 1.4 | U | -
Chloroethane | 75-00-3 | 8260C | mg/kg | 1.6 | U | 1.4 | U | - | 1.4 | U | 1.4 | U | -
Chloroform | 67-66-3 | 8260C | mg/kg | 1.6 | U | 1.4 | U | - | 1.4 | U | 1.4 | U | -
Chloromethane | 74-87-3 | 8260C | mg/kg | 1.6 | U | 1.4 | U | - | 1.4 | U | 1.4 | U | -
cis-1,2-Dichloroethene | 156-59-2 | 8260C | mg/kg | 1.6 | U | 1.4 | U | - | 1.4 | U | 1.4 | U | -
cis-1,3-Dichloropropene | 10061-01-5 | 8260C | mg/kg | 1.6 | U | 1.4 | U | - | 1.4 | U | 1.4 | U | -
Dibromochloromethane | 124-48-1 | 8260C | mg/kg | 1.6 | U | 1.4 | U | - | 1.4 | U | 1.4 | U | -
Dibromomethane | 74-95-3 | 8260C | mg/kg | 1.6 | U | 1.4 | U | - | 1.4 | U | 1.4 | U | -
Ethylbenzene | 100-41-4 | 8260C | mg/kg | 1.6 | U | 1.4 | U | - | 1.4 | U | 1.4 | U | -
Hexachlorobutadiene | 87-68-3 | 8260C | mg/kg | 8.2 | U | 7.2 | U | - | 6.9 | U | 7 | U | -
Iodomethane | 74-88-4 | 8260C | mg/kg | 1.6 | U | 1.4 | U | - | 1.4 | U | 1.4 | U | -
Isopropylbenzene | 98-82-8 | 8260C | mg/kg | 1.6 | U | 1.4 | U | - | 1.4 | U | 1.4 | U | -
Methylene chloride | 75-09-2 | 8260C | mg/kg | 3.3 | U | 2.9 | U | - | 3 |  | 2.9 |  | 3.3898
m-Xylene plus p-Xylene | 179601-23-1 | 8260C | mg/kg | 1.6 | U | 1.4 | U | - | 1.4 | U | 1.4 | U | -
Naphthalene | 91-20-3 | 8260C | mg/kg | 8.2 | U | 7.2 | U | - | 6.9 | U | 7 | U | -
n-Butylbenzene | 104-51-8 | 8260C | mg/kg | 1.6 | U | 1.4 | U | - | 1.4 | U | 1.4 | U | -
n-Propylbenzene | 103-65-1 | 8260C | mg/kg | 1.6 | U | 1.4 | U | - | 1.4 | U | 1.4 | U | -
o-Xylene | 95-47-6 | 8260C | mg/kg | 1.6 | U | 1.4 | U | - | 1.4 | U | 1.4 | U | -
sec-Butylbenzene | 135-98-8 | 8260C | mg/kg | 1.6 | U | 1.4 | U | - | 1.4 | U | 1.4 | U | -
Styrene | 100-42-5 | 8260C | mg/kg | 1.6 | U | 1.4 | U | - | 1.4 | U | 1.4 | U | -
tert-Butylbenzene | 98-06-6 | 8260C | mg/kg | 1.6 | U | 1.4 | U | - | 1.4 | U | 1.4 | U | -
Tetrachloroethene | 127-18-4 | 8260C | mg/kg | 1.6 | U | 1.4 | U | - | 1.4 | U | 1.4 | U | -
Toluene | 108-88-3 | 8260C | mg/kg | 1.6 | U | 1.4 | U | - | 1.4 | U | 1.4 | U | -
trans-1,2-Dichloroethene | 156-60-5 | 8260C | mg/kg | 1.6 | U | 1.4 | U | - | 1.4 | U | 1.4 | U | -
trans-1,3-Dichloropropene | 10061-02-6 | 8260C | mg/kg | 1.6 | U | 1.4 | U | - | 1.4 | U | 1.4 | U | -
trans-1,4-Dichloro-2-butene | 110-57-6 | 8260C | mg/kg | 8.2 | U | 7.2 | U | - | 6.9 | U | 7 | U | -
Trichloroethene | 79-01-6 | 8260C | mg/kg | 1.6 | U | 1.4 | U | - | 1.4 | U | 1.4 | U | -
Trichlorofluoromethane | 75-69-4 | 8260C | mg/kg | 1.6 | U | 1.4 | U | - | 1.4 | U | 1.4 | U | -
Vinyl acetate | 108-05-4 | 8260C | mg/kg | 8.2 | U | 7.2 | U | - | 6.9 | U | 7 | U | -
Vinyl chloride | 75-01-4 | 8260C | mg/kg | 1.6 | U | 1.4 | U | - | 1.4 | U | 1.4 | U | -
Dioxins/furans
Total dioxins/furans | na | 1613B | ng/kg | 100.903 |  | 134.752 |  | 28.7276 | 82.195 |  | 75.8346 |  | 8.0496
Total dioxins/furans | na | 1613B | ng TEQ/kg | 0.49853 | J | 0.53016 | J | 6.1502 | 0.40895 | J | 0.4775 | J | 15.4675
2,3,7,8-Tetrachlorodibenzo-p-dioxin | 1746-01-6 | 1613B | ng/kg | 0.0861 | NJ | 0.0735 | NJ | - | 0.0913 | NJ | 0.0998 | NJ | -
1,2,3,4,6,7,8,9-Octachlorodibenzofuran | 39001-02-0 | 1613B | ng/kg | 5.85 |  | 13.8 |  | 80.916 | 3.93 |  | 3.86 |  | 1.7972
1,2,3,4,6,7,8,9-Octachlorodibenzo-p-dioxin | 3268-87-9 | 1613B | ng/kg | 80 |  | 104 |  | 26.087 | 67.9 |  | 60.8 |  | 11.0334
1,2,3,4,6,7,8-Heptachlorodibenzofuran | 67562-39-4 | 1613B | ng/kg | 2.31 |  | 3.35 |  | 36.7491 | 1.46 |  | 1.57 |  | 7.2607
1,2,3,4,6,7,8-Heptachlorodibenzo-p-dioxin | 35822-46-9 | 1613B | ng/kg | 10.7 |  | 11.2 |  | 4.5662 | 8.25 |  | 8.23 |  | 0.24272
1,2,3,4,7,8,9-Heptachlorodibenzofuran | 55673-89-7 | 1613B | ng/kg | 0.189 | J | 0.244 | J | 25.4042 | 0.104 | NJ | 0.122 | J | -
1,2,3,4,7,8-Hexachlorodibenzofuran | 70648-26-9 | 1613B | ng/kg | 0.241 | NJ | 0.219 | J | - | 0.148 | NJ | 0.143 | NJ | -
1,2,3,4,7,8-Hexachlorodibenzo-p-dioxin | 39227-28-6 | 1613B | ng/kg | 0.214 | J | 0.225 | J | 5.0114 | 0.174 | NJ | 0.162 | NJ | -
1,2,3,6,7,8-Hexachlorodibenzofuran | 57117-44-9 | 1613B | ng/kg | 0.164 | J | 0.171 | J | 4.1791 | 0.102 | J | 0.104 | NJ | -
1,2,3,6,7,8-Hexachlorodibenzo-p-dioxin | 57653-85-7 | 1613B | ng/kg | 0.615 | J | 0.56 | J | 9.3617 | 0.412 | NJ | 0.415 | J | -
1,2,3,7,8,9-Hexachlorodibenzofuran | 72918-21-9 | 1613B | ng/kg | 0.0466 | UJ | 0.0451 | UJ | - | 0.0466 | UJ | 0.0471 | UJ | -
1,2,3,7,8,9-Hexachlorodibenzo-p-dioxin | 19408-74-3 | 1613B | ng/kg | 0.57 | J | 0.572 | J | 0.35026 | 0.434 | J | 0.401 | J | 7.9042
1,2,3,7,8-Pentachlorodibenzofuran | 57117-41-6 | 1613B | ng/kg | 0.0669 | NJ | 0.0451 | UJ | - | 0.0541 | NJ | 0.0692 | NJ | -
1,2,3,7,8-Pentachlorodibenzo-p-dioxin | 40321-76-4 | 1613B | ng/kg | 0.127 | NJ | 0.138 | NJ | - | 0.119 | J | 0.158 | J | 28.1588
2,3,4,6,7,8-Hexachlorodibenzofuran | 60851-34-5 | 1613B | ng/kg | 0.154 | J | 0.141 | J | 8.8136 | 0.088 | NJ | 0.0902 | J | -
2,3,4,7,8-Pentachlorodibenzofuran | 57117-31-4 | 1613B | ng/kg | 0.137 | J | 0.112 | J | 20.0803 | 0.0949 | NJ | 0.0884 | J | -
2,3,7,8-Tetrachlorodibenzofuran | 51207-31-9 | 1613B | ng/kg | 0.121 | NJ | 0.158 | J | - | 0.113 | UJ | 0.1 | J | -
Polychlorinated biphenyls (by high-resolution mass spectrometry)
Total polychlorinated biphenyls | 1336-36-3 | 1668C | ng/kg | 1972.675 |  | 2636.643 |  | 28.8098 | 918.31 |  | 805.736 |  | 13.0593
Total monochloro biphenyls | 27323-18-8 | 1668C | ng/kg | 3.185 |  | 4.01 |  | 22.9326 | 2.119 |  | 1.288 | J | 48.7819
Total dichloro biphenyls | 25512-42-9 | 1668C | ng/kg | 14.445 |  | 34.024 |  | 80.7898 | 10.372 |  | 5.599 |  | 59.7708
Total trichloro biphenyls | 25323-68-6 | 1668C | ng/kg | 79.802 |  | 126.125 |  | 44.9897 | 62.188 |  | 50.969 |  | 19.8291
Total tetrachloro biphenyls | 26914-33-0 | 1668C | ng/kg | 220.622 |  | 334.33 |  | 40.9794 | 168.356 |  | 127.961 |  | 27.2647
Total pentachloro biphenyls | 25429-29-2 | 1668C | ng/kg | 572.932 |  | 768.267 |  | 29.1284 | 280.796 |  | 239.598 |  | 15.8334
Total hexachloro biphenyls | 26601-64-9 | 1668C | ng/kg | 583.17 |  | 756.03 |  | 25.8154 | 242.582 |  | 236.21 |  | 2.6617
Total heptachloro biphenyls | 28655-71-2 | 1668C | ng/kg | 332.959 |  | 414.037 |  | 21.7077 | 96.151 |  | 99.155 |  | 3.0762
Total octachloro biphenyls | 55722-26-4 | 1668C | ng/kg | 124.96 |  | 145.73 |  | 15.346 | 38.056 |  | 28.143 |  | 29.9491
Total nonachloro biphenyls | 53742-07-7 | 1668C | ng/kg | 30 |  | 33.39 |  | 10.6957 | 11.82 |  | 11.683 |  | 1.1658
Total decachloro biphenyls | 2051-24-3 | 1668C | ng/kg | 10.6 |  | 20.7 |  | 64.5367 | 5.87 |  | 5.13 |  | 13.4545
PCB-001 | 2051-60-7 | 1668C | ng/kg | 1.12 |  | 1.49 |  | 28.3525 | 0.741 |  | 0.547 |  | 30.1242
PCB-002 | 2051-61-8 | 1668C | ng/kg | 0.895 |  | 1.14 |  | 24.0786 | 0.65 |  | 0.741 | J | 13.0841
PCB-003 | 2051-62-9 | 1668C | ng/kg | 1.17 |  | 1.38 |  | 16.4706 | 0.728 |  |  | R | -
PCB-004 | 13029-08-8 | 1668C | ng/kg | 1.52 |  | 2.44 |  | 46.4646 | 1.18 |  | 0.858 |  | 31.5996
PCB-005 | 16605-91-7 | 1668C | ng/kg | 0.223 | UJ | 0.176 | UJ | - | 0.193 | UJ | 0.212 | UJ | -
PCB-006 | 25569-80-6 | 1668C | ng/kg | 1.11 |  | 1.78 |  | 46.3668 | 0.753 |  | 0.561 |  | 29.2237
PCB-007 | 33284-50-3 | 1668C | ng/kg | 0.676 | NJ | 0.445 |  | - | 0.19 | J | 0.193 | UJ | -
PCB-008 | 34883-43-7 | 1668C | ng/kg | 3.73 |  | 6.13 |  | 48.6815 | 3.26 |  | 2.17 | NJ | -
PCB-009 | 34883-39-1 | 1668C | ng/kg | 0.335 | J | 0.509 |  | 41.2322 | 0.229 | J | 0.187 | UJ | -
PCB-010 | 33146-45-1 | 1668C | ng/kg | 0.199 | UJ | 0.157 | UJ | - | 0.164 | UJ | 0.18 | UJ | -
PCB-011 | 2050-67-1 | 1668C | ng/kg | 8.1 | UJ | 11.4 |  | - | 7.77 | NJ | 7.37 | UJ | -
PCB-012/013 | na | 1668C | ng/kg | 1 |  | 1.53 |  | 41.8972 | 1.15 | NJ | 1.19 | NJ | -
PCB-014 | 34883-41-5 | 1668C | ng/kg | 0.199 | UJ | 0.158 | UJ | - | 0.184 | UJ | 0.202 | UJ | -
PCB-015 | 2050-68-2 | 1668C | ng/kg | 6.75 |  | 9.79 |  | 36.7594 | 4.76 |  | 4.18 |  | 12.9754
PCB-016 | 38444-78-9 | 1668C | ng/kg | 3.24 |  | 5.31 |  | 48.4211 | 2.64 |  | 2.1 |  | 22.7848
PCB-017 | 37680-66-3 | 1668C | ng/kg | 3.81 |  | 5.97 |  | 44.1718 | 3.15 |  | 2.59 |  | 19.5122
PCB-018/030 | na | 1668C | ng/kg | 7.45 |  | 11.9 |  | 45.9948 | 6.37 |  | 4.94 |  | 25.2874
PCB-019 | 38444-73-4 | 1668C | ng/kg | 0.817 |  | 1.41 |  | 53.2555 | 0.754 |  | 0.587 |  | 24.9068
PCB-020/028 | na | 1668C | ng/kg | 20.7 |  | 32.2 |  | 43.4783 | 16.2 |  | 13.6 |  | 17.4497
PCB-021/033 | na | 1668C | ng/kg | 6.48 |  | 10.8 |  | 50 | 4.92 |  | 3.8 |  | 25.6881
PCB-022 | 38444-85-8 | 1668C | ng/kg | 6.86 |  | 10.8 |  | 44.6206 | 5.28 |  | 4.52 |  | 15.5102
PCB-023 | 55720-44-0 | 1668C | ng/kg | 0.0512 | UJ | 0.0561 | UJ | - | 0.0466 | UJ | 0.0471 | UJ | -
PCB-024 | 55702-45-9 | 1668C | ng/kg | 0.14 | J | 0.27 | J | 63.4146 | 0.119 | J | 0.1 | J | 17.3516
PCB-025 | 55712-37-3 | 1668C | ng/kg | 1.31 |  | 2.02 |  | 42.6426 | 0.934 |  | 0.768 |  | 19.5065
PCB-026/029 | na | 1668C | ng/kg | 3.07 |  | 4.81 |  | 44.1624 | 2.4 |  | 1.93 |  | 21.709
PCB-027 | 38444-76-7 | 1668C | ng/kg | 0.648 |  | 1.17 |  | 57.4257 | 0.535 | NJ | 0.387 | NJ | -
PCB-031 | 16606-02-3 | 1668C | ng/kg | 14.3 |  | 22.7 |  | 45.4054 | 11 |  | 8.83 |  | 21.886
PCB-032 | 38444-77-8 | 1668C | ng/kg | 2.29 |  | 3.66 |  | 46.0504 | 1.82 |  | 1.5 |  | 19.2771
PCB-034 | 37680-68-5 | 1668C | ng/kg | 0.103 | NJ | 0.147 | J | - | 0.072 | J | 0.0471 | UJ | -
PCB-035 | 37680-69-6 | 1668C | ng/kg | 0.668 |  | 1.03 |  | 42.6384 | 0.449 |  | 0.408 |  | 9.5683
PCB-036 | 38444-87-0 | 1668C | ng/kg | 0.113 | NJ | 0.228 | J | - | 0.057 | NJ | 0.064 | J | -
PCB-037 | 38444-90-5 | 1668C | ng/kg | 7.81 |  | 11.7 |  | 39.877 | 5.81 |  | 5.1 |  | 13.0156
PCB-038 | 53555-66-1 | 1668C | ng/kg | 0.12 | NJ | 0.143 | NJ | - | 0.115 | J | 0.119 | NJ | -
PCB-039 | 38444-88-1 | 1668C | ng/kg | 0.209 | J | 0.746 | NJ | - | 0.155 | J | 0.132 | J | 16.0279
PCB-040/041/071 | na | 1668C | ng/kg | 10.1 |  | 15.6 |  | 42.8016 | 7.97 |  | 6.2 |  | 24.9824
PCB-042 | 36559-22-5 | 1668C | ng/kg | 5.12 |  | 7.57 |  | 38.6131 | 3.97 |  | 3.07 |  | 25.5682
PCB-043 | 70362-46-8 | 1668C | ng/kg | 0.803 |  | 1.16 |  | 36.3729 | 0.729 |  | 0.526 |  | 32.3506
PCB-044/047/065 | na | 1668C | ng/kg | 25.9 |  | 38.1 |  | 38.125 | 18.3 |  | 13.3 |  | 31.6456
PCB-045/051 | na | 1668C | ng/kg | 3.18 |  | 4.66 |  | 37.7551 | 2.16 |  | 1.88 |  | 13.8614
PCB-046 | 41464-47-5 | 1668C | ng/kg | 1.14 |  | 1.65 |  | 36.5591 | 0.762 |  | 0.675 |  | 12.1086
PCB-048 | 70362-47-9 | 1668C | ng/kg | 3.69 |  | 5.19 |  | 33.7838 | 2.95 |  | 2.29 |  | 25.1908
PCB-049/069 | na | 1668C | ng/kg | 15.8 |  | 23.1 |  | 37.5321 | 12.4 |  | 9.16 |  | 30.0557
PCB-050/053 | na | 1668C | ng/kg | 2.94 |  | 4.34 |  | 38.4615 | 1.9 |  | 1.55 |  | 20.2899
PCB-052 | 35693-99-3 | 1668C | ng/kg | 37.6 |  | 57.9 |  | 42.5131 | 28.3 |  | 19.1 |  | 38.8186
PCB-054 | 15968-05-5 | 1668C | ng/kg | 0.061 | NJ | 0.077 | J | - | 0.0466 | UJ | 0.0471 | UJ | -
PCB-055 | 74338-24-2 | 1668C | ng/kg | 0.591 |  | 0.594 |  | 0.50633 | 0.44 |  | 0.427 | NJ | -
PCB-056 | 41464-43-1 | 1668C | ng/kg | 11.4 |  | 17.3 |  | 41.115 | 9.61 |  | 7.52 |  | 24.4016
PCB-057 | 70424-67-8 | 1668C | ng/kg | 0.105 | UJ | 0.177 | UJ | - | 0.077 | UJ | 0.0686 | UJ | -
PCB-058 | 41464-49-7 | 1668C | ng/kg | 0.104 | NJ | 0.169 | UJ | - | 0.0768 | UJ | 0.071 | J | -
PCB-059/062/075 | na | 1668C | ng/kg | 1.98 |  | 2.87 |  | 36.701 | 1.52 |  | 1.21 |  | 22.7106
PCB-060 | 33025-41-1 | 1668C | ng/kg | 6.17 |  | 9.53 |  | 42.8025 | 5.24 |  | 4.27 |  | 20.3996
PCB-061/070/074/076 | na | 1668C | ng/kg | 52.9 |  | 80.9 |  | 41.8535 | 38.4 |  | 30.4 |  | 23.2558
PCB-063 | 74472-34-7 | 1668C | ng/kg | 1.03 |  | 1.5 |  | 37.1542 | 0.85 |  | 0.645 |  | 27.4247
PCB-064 | 52663-58-8 | 1668C | ng/kg | 10.1 |  | 15.4 |  | 41.5686 | 7.95 |  | 6.19 |  | 24.8939
PCB-066 | 32598-10-0 | 1668C | ng/kg | 23.3 |  | 35.8 |  | 42.3012 | 20.7 |  | 16.3 |  | 23.7838
PCB-067 | 73575-53-8 | 1668C | ng/kg | 0.669 |  | 1.11 |  | 49.5784 | 0.489 |  | 0.413 |  | 16.8514
PCB-068 | 73575-52-7 | 1668C | ng/kg | 0.381 |  | 0.64 |  | 50.7346 | 0.268 | J | 0.174 | J | 42.5339
PCB-072 | 41464-42-0 | 1668C | ng/kg | 0.38 | NJ | 0.57 |  | - | 0.3 | J | 0.177 | J | 51.5723
PCB-073 | 74338-23-1 | 1668C | ng/kg | 0.188 | J | 0.299 | J | 45.5852 | 0.0466 | UJ | 0.0471 | UJ | -
PCB-077 | 32598-13-3 | 1668C | ng/kg | 4.54 |  | 6.79 |  | 39.7176 | 2.52 |  | 2.33 |  | 7.8351
PCB-078 | 70362-49-1 | 1668C | ng/kg | 0.112 | UJ | 0.189 | UJ | - | 0.0791 | UJ | 0.0705 | UJ | -
PCB-079 | 41464-48-6 | 1668C | ng/kg | 1.1 |  | 1.68 |  | 41.7266 | 0.628 |  | 0.51 |  | 20.7381
PCB-080 | 33284-52-5 | 1668C | ng/kg | 0.0925 | UJ | 0.156 | UJ | - | 0.0762 | UJ | 0.0679 | UJ | -
PCB-081 | 70362-50-4 | 1668C | ng/kg | 0.183 | NJ | 0.244 | NJ | - | 0.093 | NJ | 0.1 | NJ | -
PCB-082 | 52663-62-4 | 1668C | ng/kg | 9.69 |  | 14.5 |  | 39.7685 | 5.18 |  | 4.41 |  | 16.0584
PCB-083/099 | na | 1668C | ng/kg | 46.3 |  | 62.4 |  | 29.6228 | 27.1 |  | 23.6 |  | 13.8067
PCB-084 | 52663-60-2 | 1668C | ng/kg | 19.2 |  | 28.4 |  | 38.6555 | 10.4 |  | 8.24 |  | 23.176
PCB-085/116/117 | na | 1668C | ng/kg | 17.1 |  | 24.1 |  | 33.9806 | 8.75 |  | 8.13 |  | 7.346
PCB-086/087/097/109/119/125 | na | 1668C | ng/kg | 60.5 |  | 79.4 |  | 27.0193 | 30.6 |  | 26.1 |  | 15.873
PCB-088/091 | na | 1668C | ng/kg | 10.8 |  | 14.3 |  | 27.8884 | 5.7 |  | 4.87 |  | 15.7048
PCB-089 | 73575-57-2 | 1668C | ng/kg | 1.2 | UJ | 1 | NJ | - | 0.307 | J | 0.28 | J | 9.1993
PCB-090/101/113 | na | 1668C | ng/kg | 87.3 |  | 114 |  | 26.5276 | 43.9 |  | 37.1 |  | 16.7901
PCB-092 | 52663-61-3 | 1668C | ng/kg | 15.7 |  | 20.7 |  | 27.4725 | 8.13 |  | 7 |  | 14.9372
PCB-093/095/098/100/102 | na | 1668C | ng/kg | 66.4 |  | 90.6 |  | 30.828 | 34.6 |  | 27.3 |  | 23.5864
PCB-094 | 73575-55-0 | 1668C | ng/kg | 1.23 | UJ | 0.89 | UJ | - | 0.165 | UJ | 0.14 | NJ | -
PCB-096 | 73575-54-9 | 1668C | ng/kg | 1.12 | UJ | 0.736 | UJ | - | 0.231 | J | 0.187 | NJ | -
PCB-103 | 60145-21-3 | 1668C | ng/kg | 1.01 | UJ | 1.16 | J | - | 0.291 | J | 0.253 | J | 13.9706
PCB-104 | 56558-16-8 | 1668C | ng/kg | 0.0466 | UJ | 0.0539 | UJ | - | 0.0538 | UJ | 0.0471 | UJ | -
PCB-105 | 32598-14-4 | 1668C | ng/kg | 35.3 |  | 47.2 |  | 28.8485 | 19.5 | NJ | 17.8 | NJ | -
PCB-106 | 70424-69-0 | 1668C | ng/kg | 1.01 | UJ | 1.95 | UJ | - | 0.317 | UJ | 0.181 | UJ | -
PCB-107 | na | 1668C | ng/kg | 6.36 |  | 8.33 |  | 26.821 | 3.54 |  | 3.07 |  | 14.2209
PCB-108/124 | 74472-35-8 | 1668C | ng/kg | 4.16 |  | 6.16 |  | 38.7597 | 1.95 |  | 1.83 |  | 6.3492
PCB-110/115 | na | 1668C | ng/kg | 109 |  | 146 |  | 29.0196 | 58.7 |  | 49.8 |  | 16.4055
PCB-111 | 39635-32-0 | 1668C | ng/kg | 0.922 | UJ | 0.665 | UJ | - | 0.115 | UJ | 0.0805 | UJ | -
PCB-112 | 74472-36-9 | 1668C | ng/kg | 0.931 | UJ | 0.674 | NJ | - | 0.108 | UJ | 0.0756 | UJ | -
PCB-114 | 74472-37-0 | 1668C | ng/kg | 1.83 |  | 2.52 |  | 31.7241 | 0.817 |  | 0.782 |  | 4.3777
PCB-118 | 31508-00-6 | 1668C | ng/kg | 79.1 |  | 105 |  | 28.1369 | 40.6 |  | 36 |  | 12.0104
PCB-120 | 68194-12-7 | 1668C | ng/kg | 0.857 | UJ | 0.629 | NJ | - | 0.163 | NJ | 0.173 | J | -
PCB-121 | 56558-18-0 | 1668C | ng/kg | 0.888 | UJ | 0.64 | UJ | - | 0.114 | UJ | 0.0803 | UJ | -
PCB-122 | 76842-07-4 | 1668C | ng/kg | 1.68 | J | 2.13 | UJ | - | 0.542 | NJ | 0.66 |  | -
PCB-123 | 65510-44-3 | 1668C | ng/kg | 1.74 |  | 2.53 |  | 37.0023 | 0.88 | NJ | 0.878 | NJ | -
PCB-126 | 57465-28-8 | 1668C | ng/kg | 0.772 |  | 0.967 |  | 22.4267 | 0.416 | NJ | 0.338 | NJ | -
PCB-127 | 39635-33-1 | 1668C | ng/kg | 1.02 | UJ | 1.97 | UJ | - | 0.385 | UJ | 0.219 | UJ | -
PCB-128/166 | na | 1668C | ng/kg | 24 |  | 30.5 |  | 23.8532 | 9.85 | NJ | 9.28 | NJ | -
PCB-129/138/160/163 | na | 1668C | ng/kg | 134 |  | 186 |  | 32.5 | 68.5 |  | 65 |  | 5.2434
PCB-130 | 52663-66-8 | 1668C | ng/kg | 8.65 |  | 10.8 |  | 22.108 | 4.29 |  | 4.14 |  | 3.5587
PCB-131 | 61798-70-7 | 1668C | ng/kg | 2.35 | J | 2.22 | J | 5.6893 | 0.667 | NJ | 0.571 |  | -
PCB-132 | 38380-05-1 | 1668C | ng/kg | 39.4 |  | 52.1 |  | 27.7596 | 18.2 |  | 17.3 |  | 5.0704
PCB-133 | 35694-04-3 | 1668C | ng/kg | 2.69 | NJ | 2.59 | J | - | 1.01 | NJ | 1.04 |  | -
PCB-134/143 | na | 1668C | ng/kg | 7.25 |  | 7.75 |  | 6.6667 | 2.62 |  | 2.61 |  | 0.38241
PCB-135/151/154 | na | 1668C | ng/kg | 41.7 |  | 55.6 |  | 28.5714 | 15.9 |  | 15.1 |  | 5.1613
PCB-136 | 38411-22-2 | 1668C | ng/kg | 13 |  | 18 |  | 32.2581 | 4.9 |  | 4.58 |  | 6.7511
PCB-137 | 35694-06-5 | 1668C | ng/kg | 7.1 |  | 9.21 |  | 25.8737 | 3.47 |  | 3.05 |  | 12.8834
PCB-139/140 | na | 1668C | ng/kg | 2.51 | J | 3.18 | J | 23.5501 | 1.03 | NJ | 0.897 |  | -
PCB-141 | 52712-04-6 | 1668C | ng/kg | 25.4 |  | 32.4 |  | 24.2215 | 10.3 |  | 10.2 |  | 0.97561
PCB-142 | 41411-61-4 | 1668C | ng/kg | 1.6 | UJ | 1.91 | UJ | - | 0.267 | UJ | 0.175 | UJ | -
PCB-144 | 68194-14-9 | 1668C | ng/kg | 5.14 |  | 7.76 | NJ | - | 1.81 | NJ | 1.83 | NJ | -
PCB-145 | 74472-40-5 | 1668C | ng/kg | 0.935 | UJ | 0.81 | UJ | - | 0.052 | UJ | 0.0471 | UJ | -
PCB-146 | 51908-16-8 | 1668C | ng/kg | 22.1 |  | 26 |  | 16.2162 | 8.45 | NJ | 8.32 | NJ | -
PCB-147/149 | na | 1668C | ng/kg | 99.6 |  | 129 |  | 25.7218 | 41.6 |  | 40.5 |  | 2.6797
PCB-148 | 74472-41-6 | 1668C | ng/kg | 1.22 | UJ | 1.05 | UJ | - | 0.083 | NJ | 0.073 | J | -
PCB-150 | 68194-08-1 | 1668C | ng/kg | 0.901 | UJ | 0.781 | UJ | - | 0.081 | J | 0.063 | NJ | -
PCB-152 | 68194-09-2 | 1668C | ng/kg | 0.873 | UJ | 0.756 | UJ | - | 0.047 | UJ | 0.0471 | UJ | -
PCB-153/168 | na | 1668C | ng/kg | 114 |  | 145 |  | 23.9382 | 51.9 |  | 50.9 |  | 1.9455
PCB-155 | 33979-03-2 | 1668C | ng/kg | 0.0466 | UJ | 0.0579 | UJ | - | 0.0466 | UJ | 0.0471 | UJ | -
PCB-156/157 | na | 1668C | ng/kg | 14.9 |  | 18.8 |  | 23.1454 | 6.49 |  | 6.16 |  | 5.2174
PCB-158 | 74472-42-7 | 1668C | ng/kg | 13.8 |  | 17 |  | 20.7792 | 6.37 |  | 6.19 |  | 2.8662
PCB-159 | 39635-35-3 | 1668C | ng/kg | 2.31 | J | 2.22 | J | 3.9735 | 0.753 |  | 0.831 |  | 9.8485
PCB-161 | 74472-43-8 | 1668C | ng/kg | 1.15 | UJ | 1.37 | UJ | - | 0.179 | UJ | 0.117 | UJ | -
PCB-162 | 39635-34-2 | 1668C | ng/kg | 1.23 | UJ | 1.46 | UJ | - | 0.198 | J | 0.298 | J | 40.3226
PCB-164 | 74472-45-0 | 1668C | ng/kg | 9.22 | NJ | 12.8 | NJ | - | 4.49 |  | 4.29 |  | 4.5558
PCB-165 | 74472-46-1 | 1668C | ng/kg | 1.26 | UJ | 1.5 | UJ | - | 0.203 | UJ | 0.133 | UJ | -
PCB-167 | 52663-72-6 | 1668C | ng/kg | 5.96 |  | 7.66 |  | 24.9633 | 2.52 |  | 2.48 |  | 1.6
PCB-169 | 32774-16-6 | 1668C | ng/kg | 1.04 | UJ | 1.2 | UJ | - | 0.318 | UJ | 0.261 | UJ | -
PCB-170 | 35065-30-6 | 1668C | ng/kg | 33.9 |  | 43.6 |  | 25.0323 | 11.4 |  | 12.4 |  | 8.4034
PCB-171/173 | na | 1668C | ng/kg | 10.9 |  | 13.4 |  | 20.5761 | 4.07 |  | 4.07 |  | 0
PCB-172 | 52663-74-8 | 1668C | ng/kg | 7.27 |  | 9.03 |  | 21.5951 | 2.77 |  | 2.63 |  | 5.1852
PCB-174 | 38411-25-5 | 1668C | ng/kg | 40.4 |  | 51.6 |  | 24.3478 | 14.5 |  | 15.1 |  | 4.0541
PCB-175 | 40186-70-7 | 1668C | ng/kg | 2.03 | J | 2.7 | NJ | - | 0.539 |  | 0.584 | NJ | -
PCB-176 | 52663-65-7 | 1668C | ng/kg | 4.72 |  | 6.11 |  | 25.6694 | 1.48 |  | 1.63 |  | 9.6463
PCB-177 | 52663-70-4 | 1668C | ng/kg | 22.7 |  | 27.8 |  | 20.198 | 8.14 |  | 8.54 |  | 4.7962
PCB-178 | 52663-67-9 | 1668C | ng/kg | 9.98 |  | 12.2 |  | 20.018 | 3.85 |  | 3.82 |  | 0.78227
PCB-179 | 52663-64-6 | 1668C | ng/kg | 17.1 |  | 20.8 |  | 19.5251 | 6.02 |  | 5.98 |  | 0.66667
PCB-180/193 | na | 1668C | ng/kg | 86.3 |  | 108 |  | 22.3366 | 29.4 |  | 30.9 |  | 4.9751
PCB-181 | 74472-47-2 | 1668C | ng/kg | 0.427 | NJ | 0.527 |  | - | 0.24 | J | 0.174 | J | 31.8841
PCB-182 | 60145-23-5 | 1668C | ng/kg | 0.415 |  | 0.467 | NJ | - | 0.217 | J | 0.136 | NJ | -
PCB-183/185 | na | 1668C | ng/kg | 28.9 |  | 36 |  | 21.8798 | 9.83 |  | 10.1 |  | 2.7095
PCB-184 | 74472-48-3 | 1668C | ng/kg | 0.115 | J | 0.081 | NJ | - | 0.105 | UJ | 0.063 | J | -
PCB-186 | 74472-49-4 | 1668C | ng/kg | 0.0653 | UJ | 0.0689 | UJ | - | 0.115 | UJ | 0.0471 | UJ | -
PCB-187 | 52663-68-0 | 1668C | ng/kg | 56.6 |  | 69.7 |  | 20.7443 | 16.3 | NJ | 16.2 | NJ | -
PCB-188 | 74487-85-7 | 1668C | ng/kg | 0.149 | J | 0.188 | NJ | - | 0.0935 | UJ | 0.072 | J | -
PCB-189 | 39635-31-9 | 1668C | ng/kg | 1.5 |  | 2.04 |  | 30.5085 | 0.528 |  | 0.501 |  | 5.2478
PCB-190 | 41411-64-7 | 1668C | ng/kg | 8.44 |  | 11.5 |  | 30.6921 | 2.61 |  | 2.63 |  | 0.76336
PCB-191 | 74472-50-7 | 1668C | ng/kg | 1.54 |  | 1.73 |  | 11.6208 | 0.557 |  | 0.545 |  | 2.1779
PCB-192 | 74472-51-8 | 1668C | ng/kg | 0.0768 | UJ | 0.081 | UJ | - | 0.124 | UJ | 0.0471 | UJ | -
PCB-194 | 35694-08-7 | 1668C | ng/kg | 24.7 |  | 29.8 |  | 18.7156 | 7.67 |  | 7.8 |  | 1.6807
PCB-195 | 52663-78-2 | 1668C | ng/kg | 8.82 |  | 11.3 |  | 24.6521 | 2.89 |  | 2.86 |  | 1.0435
PCB-196 | 42740-50-1 | 1668C | ng/kg | 13.2 |  | 15.3 |  | 14.7368 | 3.7 |  | 3.73 | NJ | -
PCB-197/200 | na | 1668C | ng/kg | 4.74 |  | 5.54 |  | 15.5642 | 0.789 | NJ | 0.673 | NJ | -
PCB-198/199 | na | 1668C | ng/kg | 38.5 |  | 43.3 |  | 11.7359 | 12 |  | 12.1 |  | 0.82988
PCB-201 | 40186-71-8 | 1668C | ng/kg | 4.05 |  | 4.82 |  | 17.3619 | 1.36 |  | 1.27 |  | 6.8441
PCB-202 | 2136-99-4 | 1668C | ng/kg | 8.25 |  | 9.21 |  | 10.9966 | 3.16 |  | 3.64 |  | 14.1176
PCB-203 | 52663-76-0 | 1668C | ng/kg | 21.5 |  | 25.2 |  | 15.8458 | 6.9 |  | 6.95 | NJ | -
PCB-204 | 74472-52-9 | 1668C | ng/kg | 0.089 | UJ | 0.105 | UJ | - | 0.0466 | UJ | 0.0471 | UJ | -
PCB-205 | 74472-53-0 | 1668C | ng/kg | 1.2 |  | 1.26 |  | 4.878 | 0.376 |  | 0.473 |  | 22.8504
PCB-206 | 40186-72-9 | 1668C | ng/kg | 19.5 |  | 21.8 |  | 11.138 | 7.75 |  | 7.7 |  | 0.64725
PCB-207 | 52663-79-3 | 1668C | ng/kg | 2.85 | J | 3.08 | J | 7.7572 | 1.09 |  | 0.943 |  | 14.4614
PCB-208 | 52663-77-1 | 1668C | ng/kg | 7.65 |  | 8.51 |  | 10.6436 | 2.98 |  | 3.04 |  | 1.9934
PCB-209 | 2051-24-3 | 1668C | ng/kg | 10.6 |  | 20.7 |  | 64.5367 | 5.87 |  | 5.13 |  | 13.4545
Polychlorinated biphenyls (by low-resolution mass spectrometry)
Aroclor 1016 | 12674-11-2 | 8082A | mg/kg | 3.8 | U | 3.9 | U | - | 4 | U | 4 | U | -
Aroclor 1242 | 53469-21-9 | 8082A | mg/kg | 3.8 | U | 3.9 | U | - | 4 | U | 4 | U | -
Aroclor 1248 | 12672-29-6 | 8082A | mg/kg | 3.8 | U | 3.9 | U | - | 4 | U | 4 | U | -
Aroclor 1254 | 11097-69-1 | 8082A | mg/kg | 3.2 | J | 4.4 |  | 31.5789 | 4 | U | 4 | U | -
Aroclor 1260 | 11096-82-5 | 8082A | mg/kg | 3.8 | U | 3.9 | U | - | 4 | U | 4 | U | -
Aroclor 1221 | 11104-28-2 | 8082A | mg/kg | 3.8 | U | 3.9 | U | - | 4 | U | 4 | U | -
Aroclor 1232 | 11141-16-5 | 8082A | mg/kg | 5.8 | U | 5.9 | U | - | 12 | U | 10 | U | -
Particle-size distribution
Particle/Grain Size, Phi Scale <-1 | na | PSEP 1986 | percent | 0.1 | U | 0.1 | U | - | 0.1 | U | 0.1 | U | -
Particle/Grain Size, Phi Scale -1 to 0 | na | PSEP 1986 | percent | 0.2 |  | 0.2 |  | 0 | 0.1 |  | 0.1 |  | 0
Particle/Grain Size, Phi Scale 0 to 1 | na | PSEP 1986 | percent | 2.3 |  | 2.5 |  | 8.3333 | 0.4 |  | 0.5 |  | 22.2222
Particle/Grain Size, Phi Scale 1 to 2 | na | PSEP 1986 | percent | 22.1 |  | 22.4 |  | 1.3483 | 11 |  | 11.4 |  | 3.5714
Particle/Grain Size, Phi Scale 2 to 3 | na | PSEP 1986 | percent | 41.3 |  | 40.6 |  | 1.7094 | 41 |  | 42 |  | 2.4096
Particle/Grain Size, Phi Scale 3 to 4 | na | PSEP 1986 | percent | 19.5 |  | 19.6 |  | 0.51151 | 29.2 |  | 28.3 |  | 3.1304
Particle/Grain Size, Phi Scale 4 to 5 | na | PSEP 1986 | percent | 7.6 |  | 6.4 |  | 17.1429 | 8.7 |  | 7.7 |  | 12.1951
Particle/Grain Size, Phi Scale 5 to 6 | na | PSEP 1986 | percent | 3.2 |  | 3.3 |  | 3.0769 | 3.1 |  | 3.4 |  | 9.2308
Particle/Grain Size, Phi Scale 6 to 7 | na | PSEP 1986 | percent | 2.1 |  | 2.5 |  | 17.3913 | 1.9 |  | 2 |  | 5.1282
Particle/Grain Size, Phi Scale 7 to 8 | na | PSEP 1986 | percent | 1 |  | 1.2 |  | 18.1818 | 1.5 |  | 1.4 |  | 6.8966
Particle/Grain Size, Phi Scale 8 to 9 | na | PSEP 1986 | percent | 0.3 |  | 0.5 |  | 50 | 1.2 |  | 1.3 |  | 8
Particle/Grain Size, Phi Scale 9 to 10 | na | PSEP 1986 | percent | 0.3 |  | 0.3 |  | 0 | 0.8 |  | 0.9 |  | 11.7647
Particle/Grain Size, Phi Scale >10 | na | PSEP 1986 | percent | 0.2 |  | 0.4 |  | 66.6667 | 1.1 |  | 0.8 |  | 31.5789
Particle/Grain Size, Fines (Silt/Clay) | na | PSEP 1986 | percent | 14.6 |  | 14.6 |  | 0 | 18.3 |  | 17.6 |  | 3.8997
This report contains CAS Registry Numbers®, which is a Registered Trademark of the American Chemical Society. CAS recommends the verification of the CASRNs through CAS Client ServicesSM.
Total Benzofluoranthenes, sum of b-, j-, and k- isomers
Total dioxins/furans is a summed concentration of 17 congeners.
Total polychlorinated biphenyls is a summed concentration of 209 congeners.

## Table A15 - Puget Sound SRM
Table A15. Quality assurance results for the Puget Sound Sediment Reference Material, Duwamish River at Golf Course at Tukwila, Washington, 2013-15.
[Sample date and type: Q, qualifer (Blank cells indicate an unqualified detection); UJ, not detected above detection limit; J, estimated; NJ, result did not meet all quantitation criteria (an estimated maxiumum possible concentration is reported in Result column). SRM action Low and High is -50 percent and +50 percent, respectively (or 95 percent confidence interval for Aroclor 1260) of average interlaboratory round-robin results. Abbreviations: HRMS, high-resolution mass spectrometry; LRMS, low-resolution mass spectrometry; ng/kg, nanogram per kilogram; SRM, Puget Sound Sediment Reference Material; μg/kg, microgram per kilogram; –, not determined. Concentrations are reported as a dry weight concentration. Unless an alternate reference is given, method numbers refer to the U.S. Environmental Protection Agency's SW-846 publication. See http://www.nws.usace.army.mil/Missions/CivilWorks/Dredging/SRM.aspx for additional information]
Detected compound
Parameter name | Chemical Abstracts Service No. | Method | Unit | Sample date and type
|  |  |  | SRM - Current study result |  | SRM - Average of round-robin result | SRM - Action low | SRM - Action high
|  |  |  | Result | Q
Dioxins/furans
1,2,3,4,6,7,8,9-Octachlorodibenzofuran | 39001-02-0 | 1613B | ng/kg | 53.4 |  | 58.4 | 29.2 | 87.6
1,2,3,4,6,7,8,9-Octachlorodibenzo-p-dioxin | 3268-87-9 | 1613B | ng/kg | 905 |  | 811 | 406 | 1217
1,2,3,4,6,7,8-Heptachlorodibenzofuran | 67562-39-4 | 1613B | ng/kg | 23 |  | 18.7 | 9.36 | 28.1
1,2,3,4,6,7,8-Heptachlorodibenzo-p-dioxin | 35822-46-9 | 1613B | ng/kg | 114 |  | 90.6 | 45.3 | 136
1,2,3,4,7,8,9-Heptachlorodibenzofuran | 55673-89-7 | 1613B | ng/kg | 1.76 |  | 1.63 | 0.815 | 2.44
1,2,3,4,7,8-Hexachlorodibenzofuran | 70648-26-9 | 1613B | ng/kg | 3.1 |  | 3.02 | 1.51 | 4.53
1,2,3,4,7,8-Hexachlorodibenzo-p-dioxin | 39227-28-6 | 1613B | ng/kg | 1.66 |  | 1.59 | 0.797 | 2.39
1,2,3,6,7,8-Hexachlorodibenzofuran | 57117-44-9 | 1613B | ng/kg | 1.02 | J | 1.09 | 0.545 | 1.64
1,2,3,6,7,8-Hexachlorodibenzo-p-dioxin | 57653-85-7 | 1613B | ng/kg | 4.38 |  | 3.88 | 1.94 | 5.82
1,2,3,7,8,9-Hexachlorodibenzofuran | 72918-21-9 | 1613B | ng/kg | 0.0973 | NJ | 1.83 | 0.917 | 2.75
1,2,3,7,8,9-Hexachlorodibenzo-p-dioxin | 19408-74-3 | 1613B | ng/kg | 4.25 |  | 3.04 | 1.52 | 4.55
1,2,3,7,8-Pentachlorodibenzofuran | 57117-41-6 | 1613B | ng/kg | 0.97 | J | 1.23 | 0.613 | 1.84
1,2,3,7,8-Pentachlorodibenzo-p-dioxin | 40321-76-4 | 1613B | ng/kg | 1.01 | J | 1.08 | 0.542 | 1.63
2,3,4,6,7,8-Hexachlorodibenzofuran | 60851-34-5 | 1613B | ng/kg | 1.36 |  | 0.511 | 0.255 | 0.77
2,3,4,7,8-Pentachlorodibenzofuran | 57117-31-4 | 1613B | ng/kg | 0.798 | J | 1.07 | 0.533 | 1.6
2,3,7,8-Tetrachlorodibenzofuran | 51207-31-9 | 1613B | ng/kg | 0.925 |  | 1.11 | 0.557 | 1.67
2,3,7,8-Tetrachlorodibenzo-p-dioxin | 1746-01-6 | 1613B | ng/kg | 1.02 |  | 1.05 | 0.525 | 1.57
Polychlorinated biphenyls (by high-resolution mass spectrometry)
PCB-001 | 2051-60-7 | 1668C | ng/kg | 22.5 |  | 23 | 12 | 35
PCB-002 | 2051-61-8 | 1668C | ng/kg | 11.3 |  | - | - | -
PCB-003 | 2051-62-9 | 1668C | ng/kg | 21.2 |  | 25 | 13 | 38
PCB-004 | 13029-08-8 | 1668C | ng/kg | 123 |  | 114 | 57 | 171
PCB-005 | 16605-91-7 | 1668C | ng/kg | 7.45 |  | - | - | -
PCB-006 | 25569-80-6 | 1668C | ng/kg | 200 |  | 169 | 85 | 254
PCB-007 | 33284-50-3 | 1668C | ng/kg | 20.8 |  | 17 | 8 | 25
PCB-008 | 34883-43-7 | 1668C | ng/kg | 462 |  | 366 | 183 | 548
PCB-009 | 34883-39-1 | 1668C | ng/kg | 22.1 |  | 20 | 10 | 29
PCB-010 | 33146-45-1 | 1668C | ng/kg | 6.19 |  | - | - | -
PCB-011 | 2050-67-1 | 1668C | ng/kg | 89.3 |  | 74 | 37 | 110
PCB-012/013 | na | 1668C | ng/kg | 82.4 |  | 70 | 35 | 105
PCB-014 | 34883-41-5 | 1668C | ng/kg | 0.534 | NJ | - | - | -
PCB-015 | 2050-68-2 | 1668C | ng/kg | 376 |  | 308 | 154 | 462
PCB-016 | 38444-78-9 | 1668C | ng/kg | 292 |  | 212 | 106 | 318
PCB-017 | 37680-66-3 | 1668C | ng/kg | 490 |  | 363 | 182 | 545
PCB-018/030 | na | 1668C | ng/kg | 866 |  | 615 | 307 | 922
PCB-019 | 38444-73-4 | 1668C | ng/kg | 86.3 |  | 68 | 34 | 102
PCB-020/028 | na | 1668C | ng/kg | 1800 |  | 1436 | 718 | 2154
PCB-021/033 | na | 1668C | ng/kg | 684 |  | - | - | -
PCB-022 | 38444-85-8 | 1668C | ng/kg | 490 |  | 385 | 192 | 577
PCB-023 | 55720-44-0 | 1668C | ng/kg | 1.28 |  | - | - | -
PCB-024 | 55702-45-9 | 1668C | ng/kg | 8.81 |  | - | - | -
PCB-025 | 55712-37-3 | 1668C | ng/kg | 317 |  | 245 | 122 | 367
PCB-026/029 | na | 1668C | ng/kg | 631 |  | 506 | 253 | 759
PCB-027 | 38444-76-7 | 1668C | ng/kg | 117 |  | 81 | 40 | 121
PCB-031 | 16606-02-3 | 1668C | ng/kg | 1380 |  | 1132 | 566 | 1697
PCB-032 | 38444-77-8 | 1668C | ng/kg | 317 |  | 237 | 118 | 355
PCB-034 | 37680-68-5 | 1668C | ng/kg | 11.6 |  | - | - | -
PCB-035 | 37680-69-6 | 1668C | ng/kg | 26.9 |  | 26 | 13 | 39
PCB-036 | 38444-87-0 | 1668C | ng/kg | 0.303 | UJ | - | - | -
PCB-037 | 38444-90-5 | 1668C | ng/kg | 555 |  | 355 | 178 | 533
PCB-038 | 53555-66-1 | 1668C | ng/kg | 1.25 | NJ | - | - | -
PCB-039 | 38444-88-1 | 1668C | ng/kg | 11.6 |  | - | - | -
PCB-040/041/071 | na | 1668C | ng/kg | 1050 |  | 717 | 359 | 1076
PCB-042 | 36559-22-5 | 1668C | ng/kg | 503 |  | 413 | 206 | 619
PCB-043 | 70362-46-8 | 1668C | ng/kg | 92.8 |  | - | - | -
PCB-044/047/065 | na | 1668C | ng/kg | 2670 |  | 2026 | 1013 | 3039
PCB-045/051 | na | 1668C | ng/kg | 332 |  | 224 | 112 | 336
PCB-046 | 41464-47-5 | 1668C | ng/kg | 107 |  | 75 | 37 | 112
PCB-048 | 70362-47-9 | 1668C | ng/kg | 362 |  | 246 | 123 | 369
PCB-049/069 | na | 1668C | ng/kg | 2020 |  | 1550 | 775 | 2325
PCB-050/053 | na | 1668C | ng/kg | 363 |  | 242 | 112 | 336
PCB-052 | 35693-99-3 | 1668C | ng/kg | 4820 |  | 3743 | 1871 | 5614
PCB-054 | 15968-05-5 | 1668C | ng/kg | 4.07 |  | - | - | -
PCB-055 | 74338-24-2 | 1668C | ng/kg | 2.08 | UJ | - | - | -
PCB-056 | 41464-43-1 | 1668C | ng/kg | 686 |  | 651 | 326 | 977
PCB-057 | 70424-67-8 | 1668C | ng/kg | 2.14 | UJ | - | - | -
PCB-058 | 41464-49-7 | 1668C | ng/kg | 2.15 | UJ | - | - | -
PCB-059/062/075 | na | 1668C | ng/kg | 213 |  | 142 | 71 | 213
PCB-060 | 33025-41-1 | 1668C | ng/kg | 323 |  | 253 | 126 | 379
PCB-061/070/074/076 | na | 1668C | ng/kg | 3660 |  | 3251 | 1626 | 4877
PCB-063 | 74472-34-7 | 1668C | ng/kg | 65.2 |  | 59 | 30 | 89
PCB-064 | 52663-58-8 | 1668C | ng/kg | 834 |  | 659 | 329 | 988
PCB-066 | 32598-10-0 | 1668C | ng/kg | 1790 |  | 1654 | 827 | 2481
PCB-067 | 73575-53-8 | 1668C | ng/kg | 65 |  | 56 | 28 | 84
PCB-068 | 73575-52-7 | 1668C | ng/kg | 25.7 |  | 22 | 11 | 34
PCB-072 | 41464-42-0 | 1668C | ng/kg | 44.6 |  | 37 | 19 | 56
PCB-073 | 74338-23-1 | 1668C | ng/kg | 0.0519 | UJ | - | - | -
PCB-077 | 32598-13-3 | 1668C | ng/kg | 146 |  | 135 | 68 | 203
PCB-078 | 70362-49-1 | 1668C | ng/kg | 2.07 | UJ | - | - | -
PCB-079 | 41464-48-6 | 1668C | ng/kg | 42.9 |  | - | - | -
PCB-080 | 33284-52-5 | 1668C | ng/kg | 58 |  | - | - | -
PCB-081 | 70362-50-4 | 1668C | ng/kg | 5.87 | NJ | - | - | -
PCB-082 | 52663-62-4 | 1668C | ng/kg | 497 | NJ | 486 | 243 | 729
PCB-083/099 | na | 1668C | ng/kg | 3470 |  | 2548 | 1274 | 3821
PCB-084 | 52663-60-2 | 1668C | ng/kg | 1680 |  | 1327 | 664 | 1991
PCB-085/116/117 | na | 1668C | ng/kg | 870 |  | 737 | 368 | 1105
PCB-086/087/097/109/119/125 | na | 1668C | ng/kg | 3900 |  | 3337 | 1668 | 5005
PCB-088/091 | na | 1668C | ng/kg | 883 |  | 674 | 337 | 1011
PCB-089 | 73575-57-2 | 1668C | ng/kg | 53.2 |  | - | - | -
PCB-090/101/113 | na | 1668C | ng/kg | 8520 |  | 6957 | 3478 | 10435
PCB-092 | 52663-61-3 | 1668C | ng/kg | 1450 |  | 1180 | 590 | 1770
PCB-093/095/098/100/102 | na | 1668C | ng/kg | 7580 |  | 5608 | 2804 | 8412
PCB-094 | 73575-55-0 | 1668C | ng/kg | 26.4 |  | 20 | 10 | 30
PCB-096 | 73575-54-9 | 1668C | ng/kg | 35.3 |  | 29 | 14 | 43
PCB-103 | 60145-21-3 | 1668C | ng/kg | 76 |  | 57 | 28 | 85
PCB-104 | 56558-16-8 | 1668C | ng/kg | 0.793 |  | - | - | -
PCB-105 | 32598-14-4 | 1668C | ng/kg | 1500 |  | - | - | -
PCB-106 | 70424-69-0 | 1668C | ng/kg | 1.45 | UJ | - | - | -
PCB-107 | na | 1668C | ng/kg | 350 |  | 249 | 124 | 373
PCB-108/124 | 74472-35-8 | 1668C | ng/kg | 165 |  | - | - | -
PCB-110/115 | na | 1668C | ng/kg | 7200 |  | 6488 | 3244 | 9733
PCB-111 | 39635-32-0 | 1668C | ng/kg | 1.22 | NJ | - | - | -
PCB-112 | 74472-36-9 | 1668C | ng/kg | 0.511 | UJ | - | - | -
PCB-114 | 74472-37-0 | 1668C | ng/kg | 72.4 |  | 68 | 34 | 102
PCB-118 | 31508-00-6 | 1668C | ng/kg | 4270 |  | 4021 | 2011 | 6032
PCB-120 | 68194-12-7 | 1668C | ng/kg | 14.4 |  | 19 | 9 | 28
PCB-121 | 56558-18-0 | 1668C | ng/kg | 0.55 | UJ | - | - | -
PCB-122 | 76842-07-4 | 1668C | ng/kg | 57.4 |  | 44 | 22 | 66
PCB-123 | 65510-44-3 | 1668C | ng/kg | 65.9 | NJ | 54 | 27 | 81
PCB-126 | 57465-28-8 | 1668C | ng/kg | 21.8 | NJ | - | - | -
PCB-127 | 39635-33-1 | 1668C | ng/kg | 7.1 |  | - | - | -
PCB-128/166 | na | 1668C | ng/kg | 1700 |  | 1354 | 677 | 2031
PCB-129/138/160/163 | na | 1668C | ng/kg | 15800 |  | 14189 | 7094 | 21283
PCB-130 | 52663-66-8 | 1668C | ng/kg | 695 |  | 591 | 296 | 887
PCB-131 | 61798-70-7 | 1668C | ng/kg | 131 |  | 116 | 58 | 174
PCB-132 | 38380-05-1 | 1668C | ng/kg | 5390 |  | 4569 | 2284 | 6853
PCB-133 | 35694-04-3 | 1668C | ng/kg | 212 |  | 179 | 90 | 269
PCB-134/143 | na | 1668C | ng/kg | 800 |  | 657 | 329 | 986
PCB-135/151/154 | na | 1668C | ng/kg | 7670 |  | 6326 | 3163 | 9488
PCB-136 | 38411-22-2 | 1668C | ng/kg | 2670 |  | 2141 | 1071 | 3212
PCB-137 | 35694-06-5 | 1668C | ng/kg | 215 |  | 223 | 112 | 335
PCB-139/140 | na | 1668C | ng/kg | 141 |  | 115 | 58 | 173
PCB-141 | 52712-04-6 | 1668C | ng/kg | 4070 |  | 3657 | 1829 | 5486
PCB-142 | 41411-61-4 | 1668C | ng/kg | 2.14 | UJ | - | - | -
PCB-144 | 68194-14-9 | 1668C | ng/kg | 1010 |  | 862 | 431 | 1293
PCB-145 | 74472-40-5 | 1668C | ng/kg | 0.0519 | UJ | - | - | -
PCB-146 | 51908-16-8 | 1668C | ng/kg | 2320 |  | 2029 | 1014 | 3043
PCB-147/149 | na | 1668C | ng/kg | 16900 |  | 14314 | 7157 | 21471
PCB-148 | 74472-41-6 | 1668C | ng/kg | 12 | NJ | - | - | -
PCB-150 | 68194-08-1 | 1668C | ng/kg | 18.7 |  | - | - | -
PCB-152 | 68194-09-2 | 1668C | ng/kg | 6.02 |  | - | - | -
PCB-153/168 | na | 1668C | ng/kg | 16800 |  | 13913 | 6956 | 20869
PCB-155 | 33979-03-2 | 1668C | ng/kg | 0.523 |  | - | - | -
PCB-156/157 | na | 1668C | ng/kg | 988 |  | 891 | 446 | 1337
PCB-158 | 74472-42-7 | 1668C | ng/kg | 1400 |  | 1257 | 628 | 1885
PCB-159 | 39635-35-3 | 1668C | ng/kg | 248 |  | 239 | 119 | 358
PCB-161 | 74472-43-8 | 1668C | ng/kg | 1.43 | UJ | - | - | -
PCB-162 | 39635-34-2 | 1668C | ng/kg | 1.38 | UJ | - | - | -
PCB-164 | 74472-45-0 | 1668C | ng/kg | 1170 |  | 1068 | 534 | 1602
PCB-165 | 74472-46-1 | 1668C | ng/kg | 1.62 | UJ | - | - | -
PCB-167 | 52663-72-6 | 1668C | ng/kg | 421 |  | 367 | 184 | 551
PCB-169 | 32774-16-6 | 1668C | ng/kg | 25.4 | UJ | - | - | -
PCB-170 | 35065-30-6 | 1668C | ng/kg | 6480 |  | 5251 | 2626 | 7877
PCB-171/173 | na | 1668C | ng/kg | 2260 |  | 1794 | 897 | 2691
PCB-172 | 52663-74-8 | 1668C | ng/kg | 1230 |  | 903 | 452 | 1355
PCB-174 | 38411-25-5 | 1668C | ng/kg | 8220 |  | 6604 | 3302 | 9906
PCB-175 | 40186-70-7 | 1668C | ng/kg | 298 |  | 249 | 125 | 374
PCB-176 | 52663-65-7 | 1668C | ng/kg | 973 |  | 806 | 403 | 1209
PCB-177 | 52663-70-4 | 1668C | ng/kg | 4560 |  | 3630 | 1815 | 5445
PCB-178 | 52663-67-9 | 1668C | ng/kg | 1500 |  | 1237 | 619 | 1856
PCB-179 | 52663-64-6 | 1668C | ng/kg | 3180 |  | 2719 | 1359 | 4078
PCB-180/193 | na | 1668C | ng/kg | 14600 |  | 12396 | 6198 | 18594
PCB-181 | 74472-47-2 | 1668C | ng/kg | 24.9 |  | - | - | -
PCB-182 | 60145-23-5 | 1668C | ng/kg | 24.4 |  | - | - | -
PCB-183/185 | na | 1668C | ng/kg | 5390 |  | 4184 | 2092 | 6277
PCB-184 | 74472-48-3 | 1668C | ng/kg | 0.218 | UJ | - | - | -
PCB-186 | 74472-49-4 | 1668C | ng/kg | 0.237 | UJ | - | - | -
PCB-187 | 52663-68-0 | 1668C | ng/kg | 9190 |  | 7316 | 3658 | 10974
PCB-188 | 74487-85-7 | 1668C | ng/kg | 4.26 |  | - | - | -
PCB-189 | 39635-31-9 | 1668C | ng/kg | 213 |  | 185 | 93 | 278
PCB-190 | 41411-64-7 | 1668C | ng/kg | 1340 |  | 1077 | 539 | 1616
PCB-191 | 74472-50-7 | 1668C | ng/kg | 259 |  | 217 | 108 | 325
PCB-192 | 74472-51-8 | 1668C | ng/kg | 0.258 | UJ | - | - | -
PCB-194 | 35694-08-7 | 1668C | ng/kg | 3480 |  | 2624 | 1312 | 3936
PCB-195 | 52663-78-2 | 1668C | ng/kg | 1430 |  | 1169 | 585 | 1754
PCB-196 | 42740-50-1 | 1668C | ng/kg | 1570 |  | 1579 | 789 | 2368
PCB-197/200 | na | 1668C | ng/kg | 588 |  | 496 | 248 | 744
PCB-198/199 | na | 1668C | ng/kg | 3370 |  | 3260 | 1630 | 4890
PCB-201 | 40186-71-8 | 1668C | ng/kg | 427 |  | 373 | 187 | 560
PCB-202 | 2136-99-4 | 1668C | ng/kg | 662 |  | 487 | 243 | 730
PCB-203 | 52663-76-0 | 1668C | ng/kg | 1930 |  | 1829 | 914 | 2743
PCB-204 | 74472-52-9 | 1668C | ng/kg | 0.575 | NJ | - | - | -
PCB-205 | 74472-53-0 | 1668C | ng/kg | 165 |  | 143 | 71 | 214
PCB-206 | 40186-72-9 | 1668C | ng/kg | 707 |  | 575 | 288 | 863
PCB-207 | 52663-79-3 | 1668C | ng/kg | 104 |  | 91 | 46 | 137
PCB-208 | 52663-77-1 | 1668C | ng/kg | 157 |  | 124 | 62 | 186
PCB-209 | 2051-24-3 | 1668C | ng/kg | 98.2 |  | 97 | 48 | 145
Polychlorinated biphenyl Aroclor 1260 (by high-resolution mass spectrometry)
Aroclor 1260 | 11096-82-5 | 1668C | mg/kg | 132.35 |  | 108 | 41 | 180
Polychlorinated biphenyl Aroclor 1260 (by low-resolution mass spectrometry)
Aroclor 1260 | 11096-82-5 | 8082A | mg/kg | 100 |  | 108 | 41 | 180
This report contains CAS Registry Numbers®, which is a Registered Trademark of the American Chemical Society. CAS recommends the verification of the CASRNs through CAS Client ServicesSM.

## Table A16 - Unf Water Loads
Table A16. Instantaneous chemical loads based on concentrations in unfiltered-water samples, Duwamish River at Golf Course at Tukwila, Washington, 2013-15.
[Sample date and type: Q, qualifer (Blank cells indicate an unqualified detection); U, not detected above detection limit (reporting limit is in Result column); UJ, not detected above detection limit (detection limit is in Result column); J, estimated (result between detection limit and reporting limit); NJ, result did not meet all quantitation criteria (an estimated maxiumum possible concentration is in Result column); R, unquantifiable owing to extraction interference of labeled compound (no value in Result column). Abbreviations: cPAH, carcinogenic polycyclic aromatic hydrocarbon; HPAH, high molecular-weight polycyclic aromatic hydrocarbon; LPAH, low molecular-weight polycyclic aromatic hydrocarbon; ft3/s, cubic foot per second; L/hr, liter per hour; kg/hr, kilogram per hour; g/hr, gram per hour; g TEQ/hr, grams toxic equivalent per hour; mg/hr, milligram per hour; μg/hr, microgram per hour; μg TEQ/hr, micrograms toxic equivalent per hour; na, not applicable; –, not analyzed. Median discharge values calculated from 15-minute data at USGS 12113390 Duwamish River at Golf Course at Tukwila, WA. Unless an alternate reference is given, method numbers refer to the U.S. Environmental Protection Agency's SW-846 publication]
Detected compound
Parameter name | Chemical Abstracts Service No. | Method | Unit | Sample date and type
|  |  |  | 2014-01-11 |  | 2014-02-14 |  | 2014-02-18 |  | 2014-03-06 |  | 2014-04-17 |  | 2014-06-11 |  | 2014-07-23 |  | 2014-09-24 |  | 2014-10-08 |  | 2014-10-22 |  | 2014-10-23 |  | 2014-11-20 |  | 2014-11-25 |  | 2014-11-26 |  | 2014-12-22 |  | 2015-01-06 |  | 2015-01-08 |  | 2015-02-05 |  | 2015-02-26
|  |  |  | Storm |  | Storm |  | Storm |  | Dam |  | Baseline |  | Baseline |  | Storm |  | Storm |  | Baseline |  | Storm |  | Storm |  | Baseline |  | Storm |  | Dam |  | Dam |  | Dam |  | Dam |  | Storm |  | Baseline
|  |  |  | Result | Q | Result | Q | Result | Q | Result | Q | Result | Q | Result | Q | Result | Q | Result | Q | Result | Q | Result | Q | Result | Q | Result | Q | Result | Q | Result | Q | Result | Q | Result | Q | Result | Q | Result | Q | Result | Q
Streamflow, median during water sampling | na |  | ft3/s | 3391.026 |  | 2944.917 |  | 4607.275 |  | 7352.964 |  | 2091.1545 |  | 970.2419 |  | 519.9685 |  | 850.169 |  | 979.8443 |  | 1289.663 |  | 1682.2775 |  | 1150.222 |  | 3223.321 |  | 6774.401 |  | 4151.6945 |  | 6855.903 |  | 6320.59 |  | 1967.8365 |  | 1395.164
Streamflow, median during water sampling | na |  | million L/hr | 345.7219 |  | 300.2402 |  | 469.7209 |  | 749.6494 |  | 213.1974 |  | 98.9181 |  | 53.0118 |  | 86.6764 |  | 99.8971 |  | 131.4837 |  | 171.5116 |  | 117.2674 |  | 328.624 |  | 690.6637 |  | 423.2736 |  | 698.973 |  | 644.3968 |  | 200.6249 |  | 142.2398
Organic carbon
Total Organic Carbon | na | 5310B | kg/hr | 736.3876 |  | 648.5188 |  | 1869.4892 |  | 1919.1024 |  | 411.471 |  | 173.1067 |  | 179.18 |  | 242.694 |  | 161.8333 |  | 364.2099 |  | 605.4358 |  | 216.9448 |  | 1008.8757 |  | 4461.6877 |  | 2666.6234 |  | 5165.4106 |  | 2042.7378 |  | 533.6621 |  | 213.3596
Hexavalent chromium
Chromium, Hexavalent | 18540-29-9 | 7196A | kg/hr | 3.4572 | U | 3.0024 | U | 4.6972 | U | 7.4965 | U | 2.132 | U | 0.98918 | U | 0.53012 | U | 0.86676 | U | 0.99897 | U | 1.3148 | U | 1.7151 | U | 1.1727 | U | 3.2862 | U | 6.9066 | U | 4.2327 | U | 6.9897 | U | 6.444 | U | 2.0062 | U | 1.4224 | U
Metals
Antimony | 7440-36-0 | 6020 | g/hr | 3.4572 | UJ | 3.0024 | UJ | 93.9442 |  | 7.4965 | UJ | 2.132 | UJ | 0.98918 | UJ | 7.4217 | J | 17.3353 |  | 0.99897 | UJ | 1.3148 | UJ | 1.7151 | UJ | 1.1727 | UJ | 3.2862 | UJ | 62.1597 | J | 4.2327 | UJ | 6.9897 | UJ | 32.2198 | J | 2.0062 | UJ | 1.4224 | UJ
Arsenic | 7440-38-2 | 6020 | g/hr | 276.5775 |  | 300.2402 |  | 939.4418 |  | 1424.3338 |  | 149.2382 |  | 69.2427 |  | 63.6142 |  | 86.6764 |  | 89.9074 |  | 118.3353 |  | 222.965 |  | 70.3605 |  | 262.8992 |  | 1795.7257 |  | 804.2198 |  | 1887.2272 |  | 837.7158 |  | 180.5624 |  | 85.3439
Barium | 7440-39-3 | 6020 | g/hr | 2973.2082 |  | 3212.5699 |  | 10944.497 |  | 18366.41 |  | 1044.6672 |  | 415.456 |  | 402.8899 |  | 537.3939 |  | 369.6192 |  | 762.6056 |  | 1629.3598 |  | 469.0697 |  | 2694.717 |  | 25899.8899 |  | 11978.6417 |  | 38513.4135 |  | 15465.523 |  | 1805.6238 |  | 526.2871
Beryllium | 7440-41-7 | 6020 | g/hr | 6.9144 | UJ | 12.0096 | J | 28.1833 | J | 29.986 | J | 4.2639 | UJ | 1.9784 | UJ | 1.0602 | UJ | 6.9341 | J | 1.9979 | UJ | 2.6297 | UJ | 3.4302 | UJ | 2.3453 | UJ | 9.8587 | J | 96.6929 | J | 42.3274 | J | 139.7946 |  | 57.9957 | J | 4.0125 | UJ | 2.8448 | UJ
Cadmium | 7440-43-9 | 6020 | g/hr | 3.4572 | UJ | 3.0024 | UJ | 46.9721 |  | 74.9649 |  | 6.3959 | J | 0.98918 | UJ | 0.53012 | UJ | 3.4671 | J | 0.99897 | UJ | 1.3148 | UJ | 1.7151 | UJ | 1.1727 | UJ | 9.8587 | J | 69.0664 |  | 4.2327 | UJ | 6.9897 | UJ | 45.1078 | J | 10.0312 | J | 2.8448 | J
Chromium | 7440-47-3 | 6020 | g/hr | 345.7219 |  | 12.0096 | UJ | 1878.8836 |  | 2398.878 |  | 91.6749 | J | 24.7295 | J | 22.7951 | J | 73.675 | J | 24.9743 | J | 5.2593 | UJ | 6.8605 | UJ | 4.6907 | UJ | 295.7616 |  | 2693.5885 |  | 1100.5112 |  | 2795.8921 |  | 1159.9142 |  | 140.4374 |  | 25.6032 | J
Cobalt | 7440-48-4 | 6020 | g/hr | - |  | - |  | - |  | 1199.439 |  | 42.6395 |  | 13.8485 | J | 15.9035 |  | 17.3353 |  | 0.99897 | UJ | 26.2967 |  | 85.7558 |  | 18.7628 | J | 164.312 |  | 1657.593 |  | 719.565 |  | 2516.3029 |  | 902.1555 |  | 80.2499 |  | 18.4912 | J
Copper | 7440-50-8 | 6020 | g/hr | 1002.5935 |  | 840.6725 |  | 3147.13 |  | 4797.7561 |  | 34.1116 | UJ | 79.1345 |  | 143.1319 |  | 216.6911 |  | 15.9835 | UJ | 197.2256 |  | 411.6277 |  | 117.2674 |  | 690.1104 |  | 6146.9072 |  | 2581.9687 |  | 8457.5736 |  | 3221.984 |  | 421.3122 |  | 128.0158
Lead | 7439-92-1 | 6020 | g/hr | 242.0053 |  | 180.1441 |  | 1315.2185 |  | 1049.5091 |  | 85.279 |  | 9.8918 |  | 68.9154 |  | 69.3411 |  | 9.9897 |  | 65.7419 |  | 120.0581 |  | 11.7267 |  | 164.312 |  | 1381.3275 |  | 677.2377 |  | 1747.4326 |  | 644.3968 |  | 160.4999 |  | 14.224
Manganese | 7439-96-5 | 6020 | g/hr | - |  | - |  | - |  | 92956.5238 |  | 9359.3651 |  | 9070.79 |  | 6838.5259 |  | 8840.9964 |  | 7262.5182 |  | 7494.5722 |  | 21095.9213 |  | 11175.5864 |  | 22182.1215 |  | 178191.2425 |  | 58835.0245 |  | 183130.9319 |  | 68950.4567 |  | 17012.9887 |  | 8335.2499
Mercury | 7439-97-6 | 7470A | g/hr | 0.89888 | UJ | 0.99079 | J | 1.2213 | UJ | 14.0934 | J | 0.55431 | UJ | 0.25719 | UJ | 0.13783 | UJ | 0.22536 | UJ | 0.25973 | UJ | 0.34186 | UJ | 0.44593 | UJ | 0.3049 | UJ | 0.85442 | UJ | 14.0895 |  | 7.0263 | J | 14.8182 |  | 2.8353 | J | 0.52162 | UJ | 0.36982 | UJ
Molybdenum | 7439-98-7 | 6020 | g/hr | - |  | - |  | - |  | 7.4965 | UJ | 42.6395 | J | 19.7836 |  | 15.9035 |  | 34.6706 |  | 0.99897 | UJ | 39.4451 |  | 34.3023 |  | 1.1727 | UJ | 52.5798 | J | 110.5062 | J | 4.2327 | UJ | 6.9897 | UJ | 6.444 | UJ | 40.125 |  | 1.4224 | UJ
Nickel | 7440-02-0 | 6020 | g/hr | 414.8663 |  | 510.4083 |  | 1784.9394 |  | 3373.4222 |  | 170.5579 |  | 59.3509 |  | 53.0118 |  | 78.0088 |  | 49.9485 |  | 105.187 |  | 240.1162 |  | 58.6337 |  | 361.4864 |  | 3315.1859 |  | 1481.4575 |  | 3424.9678 |  | 1288.7936 |  | 200.6249 |  | 68.2751 | J
Selenium | 7782-49-2 | 6020 | g/hr | 44.9438 | UJ | 39.0312 | UJ | 61.0637 | J | 97.4544 | UJ | 27.7157 | UJ | 12.8594 | UJ | 6.8915 | UJ | 11.2679 | UJ | 12.9866 | UJ | 17.0929 | UJ | 22.2965 | UJ | 15.2448 | UJ | 42.7211 | UJ | 89.7863 | UJ | 59.2583 | J | 90.8665 | UJ | 83.7716 | UJ | 26.0812 | UJ | 18.4912 | UJ
Silver | 7440-22-4 | 6020 | g/hr | 2.7658 | UJ | 3.0024 | J | 4.6972 | UJ | 7.4965 | UJ | 2.132 | UJ | 0.98918 | UJ | 0.53012 | UJ | 0.69341 | UJ | 0.79918 | UJ | 1.3148 | J | 1.7151 | J | 0.93814 | UJ | 3.2862 | J | 20.7199 | J | 3.3862 | UJ | 5.5918 | UJ | 12.8879 | J | 1.605 | UJ | 1.4224 | J
Thallium | 7440-28-0 | 6020 | g/hr | 1.3829 | UJ | 1.201 | UJ | 4.6972 | J | 2.9986 | UJ | 0.85279 | UJ | 0.39567 | UJ | 0.21205 | UJ | 0.34671 | UJ | 0.39959 | UJ | 0.52593 | UJ | 0.68605 | UJ | 0.46907 | UJ | 1.3145 | UJ | 20.7199 | J | 1.6931 | UJ | 2.7959 | UJ | 12.8879 | J | 0.8025 | UJ | 0.56896 | UJ
Vanadium | 7440-62-2 | 6020 | g/hr | 968.0213 |  | 1080.8646 |  | 3100.1579 |  | 5922.2301 |  | 298.4763 |  | 89.0263 |  | 74.2166 |  | 130.0147 |  | 79.9177 |  | 197.2256 |  | 514.5347 |  | 117.2674 |  | 953.0097 |  | 9047.6949 |  | 3597.8252 |  | 13280.4874 |  | 5219.614 |  | 421.3122 |  | 113.7918
Zinc | 7440-66-6 | 6020 | g/hr | 2420.0532 |  | 150.1201 | UJ | 13152.1852 |  | 9745.442 |  | 106.5987 | UJ | 49.4591 | UJ | 583.1301 |  | 780.0879 |  | 49.9485 | UJ | 657.4186 |  | 1200.5809 |  | 58.6337 | UJ | 164.312 | UJ | 15885.2658 |  | 5502.5562 |  | 13280.4874 |  | 5155.1743 |  | 100.3124 | UJ | 298.7035 | J
Polycyclic aromatic hydrocarbons
LPAH | na | calculated | g/hr | 2.5583 | UJ | 2.2218 | UJ | 7.5155 |  | 5.5474 | UJ | 1.5777 | UJ | 0.73199 | UJ | 0.31277 | J | 0.6154 | J | 0.73924 | UJ | 0.97298 | UJ | 1.2692 | UJ | 0.86778 | UJ | 2.4318 | UJ | 5.1109 | UJ | 3.1322 | UJ | 5.1724 | UJ | 5.7351 | J | 1.0432 | J | 1.0526 | UJ
HPAH | na | calculated | g/hr | 1.452 | UJ | 1.261 | UJ | 118.8394 |  | 3.1485 | UJ | 0.89543 | UJ | 0.41546 | UJ | 1.2511 | J | 2.2536 | J | 0.41957 | UJ | 1.6041 | J | 0.72035 | UJ | 0.49252 | UJ | 1.3802 | UJ | 2.9008 | UJ | 1.7777 | UJ | 2.9357 | UJ | 2.7065 | UJ | 6.6206 | J | 0.59741 | UJ
cPAH | na | calculated | g/hr | 1.21 | UJ | 1.0508 | UJ | 65.7609 |  | 2.6238 | UJ | 0.74619 | UJ | 0.34621 | UJ | 0.30217 | J | 0.48539 | J | 0.34964 | UJ | 0.46019 | UJ | 0.60029 | UJ | 0.41044 | UJ | 1.1502 | UJ | 2.4173 | UJ | 1.4815 | UJ | 2.4464 | UJ | 2.2554 | UJ | 2.1467 | J | 0.49784 | UJ
cPAH | na | calculated | g TEQ/hr | 0.63284 | UJ | 0.54959 | UJ | 14.7211 |  | 1.3722 | UJ | 0.39026 | UJ | 0.18107 | UJ | 0.099238 | J | 0.16477 | J | 0.18286 | UJ | 0.24068 | UJ | 0.31395 | UJ | 0.21466 | UJ | 0.60155 | UJ | 1.2643 | UJ | 0.7748 | UJ | 1.2795 | UJ | 1.1796 | UJ | 0.45442 | J | 0.26037 | UJ
Naphthalene | 91-20-3 | 8270D SIM | g/hr | 2.5583 | UJ | 2.2218 | UJ | 3.4759 | UJ | 5.5474 | UJ | 1.5777 | UJ | 0.73199 | UJ | 0.39229 | UJ | 0.64141 | UJ | 0.73924 | UJ | 0.97298 | UJ | 1.2692 | UJ | 0.86778 | UJ | 2.4318 | UJ | 5.1109 | UJ | 3.1322 | UJ | 5.1724 | UJ | 4.7685 | UJ | 1.4846 | UJ | 1.0526 | UJ
1-Methylnaphthalene | 90-12-0 | 8270D SIM | g/hr | 1.0717 | UJ | 0.93074 | UJ | 1.4561 | UJ | 2.3239 | UJ | 0.66091 | UJ | 0.30665 | UJ | 0.33397 | J | 0.46805 | J | 0.30968 | UJ | 0.4076 | UJ | 0.53169 | UJ | 0.36353 | UJ | 1.0187 | UJ | 2.1411 | UJ | 1.3121 | UJ | 2.1668 | UJ | 1.9976 | UJ | 0.62194 | UJ | 0.44094 | UJ
2-Methylnaphthalene | 91-57-6 | 8270D SIM | g/hr | 1.3137 | UJ | 1.1409 | UJ | 1.7849 | UJ | 2.8487 | UJ | 0.81015 | UJ | 0.37589 | UJ | 0.41349 | J | 0.32937 | UJ | 0.37961 | UJ | 0.49964 | UJ | 0.65174 | UJ | 0.44562 | UJ | 1.2488 | UJ | 2.6245 | UJ | 1.6084 | UJ | 2.6561 | UJ | 3.4153 | J | 0.76237 | UJ | 0.54051 | UJ
Acenaphthene | 83-32-9 | 8270D SIM | g/hr | 1.0717 | UJ | 0.93074 | UJ | 1.4561 | UJ | 2.3239 | UJ | 0.66091 | UJ | 0.30665 | UJ | 0.16434 | UJ | 0.2687 | UJ | 0.30968 | UJ | 0.4076 | UJ | 0.53169 | UJ | 0.36353 | UJ | 1.0187 | UJ | 2.1411 | UJ | 1.3121 | UJ | 2.1668 | UJ | 1.9976 | UJ | 0.62194 | UJ | 0.44094 | UJ
Acenaphthylene | 208-96-8 | 8270D SIM | g/hr | 1.1063 | UJ | 0.96077 | UJ | 1.5031 | UJ | 2.3989 | UJ | 0.68223 | UJ | 0.31654 | UJ | 0.16964 | UJ | 0.27736 | UJ | 0.31967 | UJ | 0.42075 | UJ | 0.54884 | UJ | 0.37526 | UJ | 1.0516 | UJ | 2.2101 | UJ | 1.3545 | UJ | 2.2367 | UJ | 2.0621 | UJ | 0.642 | UJ | 0.45517 | UJ
Anthracene | 120-12-7 | 8270D SIM | g/hr | 0.8643 | UJ | 0.7506 | UJ | 1.1743 | UJ | 1.8741 | UJ | 0.53299 | UJ | 0.2473 | UJ | 0.13253 | UJ | 0.21669 | UJ | 0.24974 | UJ | 0.32871 | UJ | 0.42878 | UJ | 0.29317 | UJ | 0.82156 | UJ | 1.7267 | UJ | 1.0582 | UJ | 1.7474 | UJ | 1.611 | UJ | 0.50156 | UJ | 0.3556 | UJ
Benzo[a]anthracene | 56-55-3 | 8270D SIM | g/hr | 1.21 | UJ | 1.0508 | UJ | 7.5155 |  | 2.6238 | UJ | 0.74619 | UJ | 0.34621 | UJ | 0.18554 | UJ | 0.30337 | UJ | 0.34964 | UJ | 0.46019 | UJ | 0.60029 | UJ | 0.41044 | UJ | 1.1502 | UJ | 2.4173 | UJ | 1.4815 | UJ | 2.4464 | UJ | 2.2554 | UJ | 0.70219 | UJ | 0.49784 | UJ
Benzo[a]pyrene | 50-32-8 | 8270D SIM | g/hr | 0.82973 | UJ | 0.72058 | UJ | 10.3339 |  | 1.7992 | UJ | 0.51167 | UJ | 0.2374 | UJ | 0.12723 | UJ | 0.20802 | UJ | 0.23975 | UJ | 0.31556 | UJ | 0.41163 | UJ | 0.28144 | UJ | 0.7887 | UJ | 1.6576 | UJ | 1.0159 | UJ | 1.6775 | UJ | 1.5466 | UJ | 0.4815 | UJ | 0.34138 | UJ
Benzo[g,h,i]perylene | 191-24-2 | 8270D SIM | g/hr | 1.0717 | UJ | 0.93074 | UJ | 11.743 |  | 2.3239 | UJ | 0.66091 | UJ | 0.30665 | UJ | 0.31807 | J | 0.52006 | J | 0.30968 | UJ | 0.8152 | J | 0.53169 | UJ | 0.36353 | UJ | 1.0187 | UJ | 2.1411 | UJ | 1.3121 | UJ | 2.1668 | UJ | 1.9976 | UJ | 1.1636 | J | 0.44094 | UJ
Chrysene | 218-01-9 | 8270D SIM | g/hr | 1.0717 | UJ | 0.93074 | UJ | 13.6219 |  | 2.3239 | UJ | 0.66091 | UJ | 0.30665 | UJ | 0.30217 | J | 0.48539 | J | 0.30968 | UJ | 0.4076 | UJ | 0.53169 | UJ | 0.36353 | UJ | 1.0187 | UJ | 2.1411 | UJ | 1.3121 | UJ | 2.1668 | UJ | 1.9976 | UJ | 1.1034 | J | 0.44094 | UJ
Dibenz[a,h]anthracene | 53-70-3 | 8270D SIM | g/hr | 1.0372 | UJ | 0.90072 | UJ | 1.4092 | UJ | 2.2489 | UJ | 0.63959 | UJ | 0.29675 | UJ | 0.15904 | UJ | 0.26003 | UJ | 0.29969 | UJ | 0.39445 | UJ | 0.51453 | UJ | 0.3518 | UJ | 0.98587 | UJ | 2.072 | UJ | 1.2698 | UJ | 2.0969 | UJ | 1.9332 | UJ | 0.60187 | UJ | 0.42672 | UJ
Dibenzofuran | 132-64-9 | 8270D SIM | g/hr | 1.21 | UJ | 1.0508 | UJ | 1.644 | UJ | 2.6238 | UJ | 0.74619 | UJ | 0.34621 | UJ | 0.18554 | UJ | 0.30337 | UJ | 0.34964 | UJ | 0.46019 | UJ | 0.60029 | UJ | 0.60979 | J | 1.1502 | UJ | 2.4173 | UJ | 1.4815 | UJ | 2.4464 | UJ | 5.2841 | J | 0.70219 | UJ | 0.49784 | UJ
Fluoranthene | 206-44-0 | 8270D SIM | g/hr | 1.1755 | UJ | 1.0208 | UJ | 20.6677 |  | 2.5488 | UJ | 0.72487 | UJ | 0.33632 | UJ | 0.33928 | J | 0.50272 | J | 0.33965 | UJ | 0.44704 | UJ | 0.58314 | UJ | 0.39871 | UJ | 1.1173 | UJ | 2.3483 | UJ | 1.4391 | UJ | 2.3765 | UJ | 2.1909 | UJ | 1.5047 | J | 0.48362 | UJ
Fluorene | 86-73-7 | 8270D SIM | g/hr | 1.1063 | UJ | 0.96077 | UJ | 1.5031 | UJ | 2.3989 | UJ | 0.68223 | UJ | 0.31654 | UJ | 0.16964 | UJ | 0.27736 | UJ | 0.31967 | UJ | 0.42075 | UJ | 0.54884 | UJ | 0.37526 | UJ | 1.0516 | UJ | 2.2101 | UJ | 1.3545 | UJ | 2.2367 | UJ | 2.0621 | UJ | 0.642 | UJ | 0.45517 | UJ
Indeno[1,2,3-cd]pyrene | 193-39-5 | 8270D SIM | g/hr | 1.1409 | UJ | 0.99079 | UJ | 9.3944 |  | 2.4738 | UJ | 0.70355 | UJ | 0.32643 | UJ | 0.17494 | UJ | 0.28603 | UJ | 0.32966 | UJ | 0.4339 | UJ | 0.56599 | UJ | 0.38698 | UJ | 1.0845 | UJ | 2.2792 | UJ | 1.3968 | UJ | 2.3066 | UJ | 2.1265 | UJ | 0.66206 | UJ | 0.46939 | UJ
Phenanthrene | 85-01-8 | 8270D SIM | g/hr | 1.0372 | UJ | 0.90072 | UJ | 7.5155 |  | 2.2489 | UJ | 0.63959 | UJ | 0.29675 | UJ | 0.31277 | J | 0.6154 | J | 0.29969 | UJ | 0.39445 | UJ | 0.51453 | UJ | 0.3518 | UJ | 0.98587 | UJ | 2.072 | UJ | 1.2698 | UJ | 2.0969 | UJ | 5.7351 | J | 1.0432 | J | 0.42672 | UJ
Pyrene | 129-00-0 | 8270D SIM | g/hr | 1.452 | UJ | 1.261 | UJ | 20.6677 |  | 3.1485 | UJ | 0.89543 | UJ | 0.41546 | UJ | 0.29157 | J | 0.74542 | J | 0.41957 | UJ | 0.7889 | J | 0.72035 | UJ | 0.49252 | UJ | 1.3802 | UJ | 2.9008 | UJ | 1.7777 | UJ | 2.9357 | UJ | 2.7065 | UJ | 1.8056 | J | 0.59741 | UJ
Total benzofluoranthenes | na | 8270D SIM | g/hr | 0.8643 | UJ | 0.7506 | UJ | 24.8952 |  | 1.8741 | UJ | 0.53299 | UJ | 0.2473 | UJ | 0.13253 | UJ | 0.21669 | UJ | 0.24974 | UJ | 0.32871 | UJ | 0.42878 | UJ | 0.29317 | UJ | 0.82156 | UJ | 1.7267 | UJ | 1.0582 | UJ | 1.7474 | UJ | 1.611 | UJ | 1.0432 | J | 0.3556 | UJ
Semivolatile compounds
1,2,4-Trichlorobenzene | 120-82-1 | 8270D | g/hr | 86.4305 | UJ | 75.06 | UJ | 117.4302 | UJ | 187.4123 | UJ | 53.2993 | UJ | 24.7295 | UJ | 13.253 | UJ | 21.6691 | UJ | 24.9743 | UJ | 32.8709 | UJ | 42.8779 | UJ | 29.3169 | UJ | 82.156 | UJ | 172.6659 | UJ | 105.8184 | UJ | 174.7433 | UJ | 161.0992 | UJ | 50.1562 | UJ | 35.5599 | UJ
1,2-Dichlorobenzene | 95-50-1 | 8270D | g/hr | 86.4305 | UJ | 75.06 | UJ | 117.4302 | UJ | 187.4123 | UJ | 53.2993 | UJ | 24.7295 | UJ | 13.253 | UJ | 21.6691 | UJ | 24.9743 | UJ | 32.8709 | UJ | 42.8779 | UJ | 29.3169 | UJ | 82.156 | UJ | 172.6659 | UJ | 105.8184 | UJ | 174.7433 | UJ | 161.0992 | UJ | 50.1562 | UJ | 35.5599 | UJ
1,3-Dichlorobenzene | 541-73-1 | 8270D | g/hr | 93.3449 | UJ | 81.0648 | UJ | 126.8246 | UJ | 202.4053 | UJ | 57.5633 | UJ | 26.7079 | UJ | 14.3132 | UJ | 23.4026 | UJ | 26.9722 | UJ | 35.5006 | UJ | 46.3081 | UJ | 31.6622 | UJ | 88.7285 | UJ | 186.4792 | UJ | 114.2839 | UJ | 188.7227 | UJ | 173.9871 | UJ | 54.1687 | UJ | 38.4047 | UJ
1,4-Dichlorobenzene | 106-46-7 | 8270D | g/hr | 93.3449 | UJ | 81.0648 | UJ | 126.8246 | UJ | 202.4053 | UJ | 57.5633 | UJ | 26.7079 | UJ | 14.3132 | UJ | 23.4026 | UJ | 26.9722 | UJ | 35.5006 | UJ | 46.3081 | UJ | 31.6622 | UJ | 88.7285 | UJ | 186.4792 | UJ | 114.2839 | UJ | 188.7227 | UJ | 173.9871 | UJ | 54.1687 | UJ | 38.4047 | UJ
1-Methylnaphthalene | 90-12-0 | 8270D | g/hr | 89.8877 | UJ | 78.0624 | UJ | 122.1274 | UJ | 194.9088 | UJ | 55.4313 | UJ | 25.7187 | UJ | 13.7831 | UJ | 22.5359 | UJ | 25.9732 | UJ | 34.1858 | UJ | 44.593 | UJ | 30.4895 | UJ | 85.4422 | UJ | 179.5726 | UJ | 110.0511 | UJ | 181.733 | UJ | 167.5432 | UJ | 52.1625 | UJ | 36.9823 | UJ
2,4,5-Trichlorophenol | 95-95-4 | 8270D | g/hr | 380.2941 | UJ | 330.2642 | UJ | 516.693 | UJ | 824.6143 | UJ | 234.5171 | UJ | 108.8099 | UJ | 58.313 | UJ | 95.3441 | UJ | 109.8868 | UJ | 144.6321 | UJ | 188.6627 | UJ | 128.9942 | UJ | 361.4864 | UJ | 759.7301 | UJ | 465.6009 | UJ | 768.8703 | UJ | 708.8365 | UJ | 220.6874 | UJ | 156.4637 | UJ
2,4,6-Trichlorophenol | 88-06-2 | 8270D | g/hr | 345.7219 | UJ | 300.2402 | UJ | 469.7209 | UJ | 749.6494 | UJ | 213.1974 | UJ | 98.9181 | UJ | 53.0118 | UJ | 86.6764 | UJ | 99.8971 | UJ | 131.4837 | UJ | 171.5116 | UJ | 117.2674 | UJ | 328.624 | UJ | 690.6637 | UJ | 423.2736 | UJ | 698.973 | UJ | 644.3968 | UJ | 200.6249 | UJ | 142.2398 | UJ
2,4-Dichlorophenol | 120-83-2 | 8270D | g/hr | 380.2941 | UJ | 330.2642 | UJ | 516.693 | UJ | 824.6143 | UJ | 234.5171 | UJ | 108.8099 | UJ | 58.313 | UJ | 95.3441 | UJ | 109.8868 | UJ | 144.6321 | UJ | 188.6627 | UJ | 128.9942 | UJ | 361.4864 | UJ | 759.7301 | UJ | 465.6009 | UJ | 768.8703 | UJ | 708.8365 | UJ | 220.6874 | UJ | 156.4637 | UJ
2,4-Dimethylphenol | 105-67-9 | 8270D | g/hr | 380.2941 | UJ | 330.2642 | UJ | 516.693 | UJ | 824.6143 | UJ | 234.5171 | UJ | 108.8099 | UJ | 58.313 | UJ | 95.3441 | UJ | 109.8868 | UJ | 144.6321 | UJ | 188.6627 | UJ | 128.9942 | UJ | 361.4864 | UJ | 759.7301 | UJ | 465.6009 | UJ | 768.8703 | UJ | 708.8365 | UJ | 220.6874 | UJ | 156.4637 | UJ
2,4-Dinitrophenol | 51-28-5 | 8270D | g/hr | 1175.4544 | UJ | 1020.8166 | UJ | 1597.0511 | UJ | 2548.8079 | UJ | 724.8711 | UJ | 336.3215 | UJ | 180.2402 | UJ | 294.6999 | UJ | 339.6501 | UJ | 447.0447 | UJ | 583.1393 | UJ | 398.7093 | UJ | 1117.3217 | UJ | 2348.2567 | UJ | 1439.1301 | UJ | 2376.5083 | UJ | 2190.9491 | UJ | 682.1245 | UJ | 483.6152 | UJ
2,4-Dinitrotoluene | 121-14-2 | 8270D | g/hr | 380.2941 | UJ | 330.2642 | UJ | 516.693 | UJ | 824.6143 | UJ | 234.5171 | UJ | 108.8099 | UJ | 58.313 | UJ | 95.3441 | UJ | 109.8868 | UJ | 144.6321 | UJ | 188.6627 | UJ | 128.9942 | UJ | 361.4864 | UJ | 759.7301 | UJ | 465.6009 | UJ | 768.8703 | UJ | 708.8365 | UJ | 220.6874 | UJ | 156.4637 | UJ
2,6-Dinitrotoluene | 606-20-2 | 8270D | g/hr | 380.2941 | UJ | 330.2642 | UJ | 516.693 | UJ | 824.6143 | UJ | 234.5171 | UJ | 108.8099 | UJ | 58.313 | UJ | 95.3441 | UJ | 109.8868 | UJ | 144.6321 | UJ | 188.6627 | UJ | 128.9942 | UJ | 361.4864 | UJ | 759.7301 | UJ | 465.6009 | UJ | 768.8703 | UJ | 708.8365 | UJ | 220.6874 | UJ | 156.4637 | UJ
2-Chloronaphthalene | 91-58-7 | 8270D | g/hr | 86.4305 | UJ | 75.06 | UJ | 117.4302 | UJ | 187.4123 | UJ | 53.2993 | UJ | 24.7295 | UJ | 13.253 | UJ | 21.6691 | UJ | 24.9743 | UJ | 32.8709 | UJ | 42.8779 | UJ | 29.3169 | UJ | 82.156 | UJ | 172.6659 | UJ | 105.8184 | UJ | 174.7433 | UJ | 161.0992 | UJ | 50.1562 | UJ | 35.5599 | UJ
2-Chlorophenol | 95-57-8 | 8270D | g/hr | 76.0588 | UJ | 66.0528 | UJ | 103.3386 | UJ | 164.9229 | UJ | 46.9034 | UJ | 21.762 | UJ | 11.6626 | UJ | 19.0688 | UJ | 21.9774 | UJ | 28.9264 | UJ | 37.7325 | UJ | 25.7988 | UJ | 72.2973 | UJ | 151.946 | UJ | 93.1202 | UJ | 153.7741 | UJ | 141.7673 | UJ | 44.1375 | UJ | 31.2927 | UJ
2-Methylnaphthalene | 91-57-6 | 8270D | g/hr | 103.7166 | UJ | 90.0721 | UJ | 140.9163 | UJ | 224.8948 | UJ | 63.9592 | UJ | 29.6754 | UJ | 15.9035 | UJ | 26.0029 | UJ | 29.9691 | UJ | 39.4451 | UJ | 51.4535 | UJ | 35.1802 | UJ | 98.5872 | UJ | 207.1991 | UJ | 126.9821 | UJ | 209.6919 | UJ | 193.319 | UJ | 60.1875 | UJ | 42.6719 | UJ
2-Methylphenol | 95-48-7 | 8270D | g/hr | 72.6016 | UJ | 63.0504 | UJ | 98.6414 | UJ | 157.4264 | UJ | 44.7715 | UJ | 20.7728 | UJ | 11.1325 | UJ | 18.2021 | UJ | 20.9784 | UJ | 27.6116 | UJ | 36.0174 | UJ | 24.6262 | UJ | 69.011 | UJ | 145.0394 | UJ | 88.8874 | UJ | 146.7843 | UJ | 135.3233 | UJ | 42.1312 | UJ | 29.8703 | UJ
2-Nitroaniline | 88-74-4 | 8270D | g/hr | 518.5828 | UJ | 450.3603 | UJ | 704.5814 | UJ | 1124.4741 | UJ | 319.7961 | UJ | 148.3772 | UJ | 79.5177 | UJ | 130.0147 | UJ | 149.8456 | UJ | 197.2256 | UJ | 257.2673 | UJ | 175.9012 | UJ | 492.936 | UJ | 1035.9956 | UJ | 634.9103 | UJ | 1048.4595 | UJ | 966.5952 | UJ | 300.9373 | UJ | 213.3596 | UJ
2-Nitrophenol | 88-75-5 | 8270D | g/hr | 89.8877 | UJ | 78.0624 | UJ | 122.1274 | UJ | 194.9088 | UJ | 55.4313 | UJ | 25.7187 | UJ | 13.7831 | UJ | 22.5359 | UJ | 25.9732 | UJ | 34.1858 | UJ | 44.593 | UJ | 30.4895 | UJ | 85.4422 | UJ | 179.5726 | UJ | 110.0511 | UJ | 181.733 | UJ | 167.5432 | UJ | 52.1625 | UJ | 36.9823 | UJ
3,3'-Dichlorobenzidine | 91-94-1 | 8270D | g/hr | 622.2994 | UJ | 540.4323 | UJ | 845.4976 | UJ | 1349.3689 | UJ | 383.7553 | UJ | 178.0526 | UJ | 95.4213 | UJ | 156.0176 | UJ | 179.8148 | UJ | 236.6707 | UJ | 308.7208 | UJ | 211.0814 | UJ | 591.5232 | UJ | 1243.1947 | UJ | 761.8924 | UJ | 1258.1514 | UJ | 1159.9142 | UJ | 361.1248 | UJ | 256.0316 | UJ
3-Nitroaniline | 99-09-2 | 8270D | g/hr | 518.5828 | UJ | 450.3603 | UJ | 704.5814 | UJ | 1124.4741 | UJ | 319.7961 | UJ | 148.3772 | UJ | 79.5177 | UJ | 130.0147 | UJ | 149.8456 | UJ | 197.2256 | UJ | 257.2673 | UJ | 175.9012 | UJ | 492.936 | UJ | 1035.9956 | UJ | 634.9103 | UJ | 1048.4595 | UJ | 966.5952 | UJ | 300.9373 | UJ | 213.3596 | UJ
4,6-Dinitro-2-methylphenol | 534-52-1 | 8270D | g/hr | 1244.5988 | UJ | 1080.8646 | UJ | 1690.9952 | UJ | 2698.7378 | UJ | 767.5106 | UJ | 356.1052 | UJ | 190.8426 | UJ | 312.0352 | UJ | 359.6295 | UJ | 473.3414 | UJ | 617.4416 | UJ | 422.1628 | UJ | 1183.0465 | UJ | 2486.3894 | UJ | 1523.7848 | UJ | 2516.3029 | UJ | 2319.8285 | UJ | 722.2495 | UJ | 512.0631 | UJ
4-Bromophenyl-phenylether | 101-55-3 | 8270D | g/hr | 82.9733 | UJ | 72.0576 | UJ | 112.733 | UJ | 179.9159 | UJ | 51.1674 | UJ | 23.7403 | UJ | 12.7228 | UJ | 20.8023 | UJ | 23.9753 | UJ | 31.5561 | UJ | 41.1628 | UJ | 28.1442 | UJ | 78.8698 | UJ | 165.7593 | UJ | 101.5857 | UJ | 167.7535 | UJ | 154.6552 | UJ | 48.15 | UJ | 34.1375 | UJ
4-Chloro-3-methylphenol | 59-50-7 | 8270D | g/hr | 380.2941 | UJ | 330.2642 | UJ | 516.693 | UJ | 824.6143 | UJ | 234.5171 | UJ | 108.8099 | UJ | 58.313 | UJ | 95.3441 | UJ | 109.8868 | UJ | 144.6321 | UJ | 188.6627 | UJ | 128.9942 | UJ | 361.4864 | UJ | 759.7301 | UJ | 465.6009 | UJ | 768.8703 | UJ | 708.8365 | UJ | 220.6874 | UJ | 156.4637 | UJ
4-Chloroaniline | 106-47-8 | 8270D | g/hr | 587.7272 | UJ | 510.4083 | UJ | 798.5255 | UJ | 1274.404 | UJ | 362.4356 | UJ | 168.1608 | UJ | 90.1201 | UJ | 147.3499 | UJ | 169.825 | UJ | 223.5223 | UJ | 291.5696 | UJ | 199.3546 | UJ | 558.6608 | UJ | 1174.1283 | UJ | 719.565 | UJ | 1188.2541 | UJ | 1095.4745 | UJ | 341.0623 | UJ | 241.8076 | UJ
4-Chlorophenyl-phenylether | 7005-72-3 | 8270D | g/hr | 93.3449 | UJ | 81.0648 | UJ | 126.8246 | UJ | 202.4053 | UJ | 57.5633 | UJ | 26.7079 | UJ | 14.3132 | UJ | 23.4026 | UJ | 26.9722 | UJ | 35.5006 | UJ | 46.3081 | UJ | 31.6622 | UJ | 88.7285 | UJ | 186.4792 | UJ | 114.2839 | UJ | 188.7227 | UJ | 173.9871 | UJ | 54.1687 | UJ | 38.4047 | UJ
4-Methylphenol | 106-44-5 | 8270D | g/hr | 162.4893 | UJ | 141.1129 | UJ | 220.7688 | UJ | 352.3352 | UJ | 100.2028 | UJ | 46.4915 | UJ | 24.9156 | UJ | 40.7379 | UJ | 46.9516 | UJ | 61.7973 | UJ | 80.6104 | UJ | 55.1157 | UJ | 154.4533 | UJ | 324.612 | UJ | 198.9386 | UJ | 328.5173 | UJ | 302.8665 | UJ | 94.2937 | UJ | 66.8527 | UJ
4-Nitroaniline | 100-01-6 | 8270D | g/hr | 691.4438 | UJ | 600.4804 | UJ | 939.4418 | UJ | 1499.2988 | UJ | 426.3948 | UJ | 197.8362 | UJ | 106.0237 | UJ | 173.3529 | UJ | 199.7942 | UJ | 262.9674 | UJ | 343.0231 | UJ | 234.5349 | UJ | 657.248 | UJ | 1381.3275 | UJ | 846.5471 | UJ | 1397.946 | UJ | 1288.7936 | UJ | 401.2497 | UJ | 284.4795 | UJ
4-Nitrophenol | 100-02-7 | 8270D | g/hr | 622.2994 | UJ | 540.4323 | UJ | 845.4976 | UJ | 1349.3689 | UJ | 383.7553 | UJ | 178.0526 | UJ | 95.4213 | UJ | 156.0176 | UJ | 179.8148 | UJ | 236.6707 | UJ | 308.7208 | UJ | 211.0814 | UJ | 591.5232 | UJ | 1243.1947 | UJ | 761.8924 | UJ | 1258.1514 | UJ | 1159.9142 | UJ | 361.1248 | UJ | 256.0316 | UJ
Acenaphthene | 83-32-9 | 8270D | g/hr | 86.4305 | UJ | 75.06 | UJ | 117.4302 | UJ | 187.4123 | UJ | 53.2993 | UJ | 24.7295 | UJ | 13.253 | UJ | 21.6691 | UJ | 24.9743 | UJ | 32.8709 | UJ | 42.8779 | UJ | 29.3169 | UJ | 82.156 | UJ | 172.6659 | UJ | 105.8184 | UJ | 174.7433 | UJ | 161.0992 | UJ | 50.1562 | UJ | 35.5599 | UJ
Acenaphthylene | 208-96-8 | 8270D | g/hr | 93.3449 | UJ | 81.0648 | UJ | 126.8246 | UJ | 202.4053 | UJ | 57.5633 | UJ | 26.7079 | UJ | 14.3132 | UJ | 23.4026 | UJ | 26.9722 | UJ | 35.5006 | UJ | 46.3081 | UJ | 31.6622 | UJ | 88.7285 | UJ | 186.4792 | UJ | 114.2839 | UJ | 188.7227 | UJ | 173.9871 | UJ | 54.1687 | UJ | 38.4047 | UJ
Anthracene | 120-12-7 | 8270D | g/hr | 89.8877 | UJ | 78.0624 | UJ | 122.1274 | UJ | 194.9088 | UJ | 55.4313 | UJ | 25.7187 | UJ | 13.7831 | UJ | 22.5359 | UJ | 25.9732 | UJ | 34.1858 | UJ | 44.593 | UJ | 30.4895 | UJ | 85.4422 | UJ | 179.5726 | UJ | 110.0511 | UJ | 181.733 | UJ | 167.5432 | UJ | 52.1625 | UJ | 36.9823 | UJ
Benzo[a]anthracene | 56-55-3 | 8270D | g/hr | 100.2593 | UJ | 87.0697 | UJ | 136.2191 | UJ | 217.3983 | UJ | 61.8272 | UJ | 28.6862 | UJ | 15.3734 | UJ | 25.1362 | UJ | 28.9702 | UJ | 38.1303 | UJ | 49.7384 | UJ | 34.0076 | UJ | 95.301 | UJ | 200.2925 | UJ | 122.7493 | UJ | 202.7022 | UJ | 186.8751 | UJ | 58.1812 | UJ | 41.2495 | UJ
Benzo[a]pyrene | 50-32-8 | 8270D | g/hr | 103.7166 | UJ | 90.0721 | UJ | 140.9163 | UJ | 224.8948 | UJ | 63.9592 | UJ | 29.6754 | UJ | 15.9035 | UJ | 26.0029 | UJ | 29.9691 | UJ | 39.4451 | UJ | 51.4535 | UJ | 35.1802 | UJ | 98.5872 | UJ | 207.1991 | UJ | 126.9821 | UJ | 209.6919 | UJ | 193.319 | UJ | 60.1875 | UJ | 42.6719 | UJ
Benzo[g,h,i]perylene | 191-24-2 | 8270D | g/hr | 134.8315 | UJ | 117.0937 | UJ | 183.1912 | UJ | 292.3633 | UJ | 83.147 | UJ | 38.5781 | UJ | 20.6746 | UJ | 33.8038 | UJ | 38.9599 | UJ | 51.2787 | UJ | 66.8895 | UJ | 45.7343 | UJ | 128.1634 | UJ | 269.3589 | UJ | 165.0767 | UJ | 272.5995 | UJ | 251.3147 | UJ | 78.2437 | UJ | 55.4735 | UJ
Benzoic acid | 65-85-0 | 8270D | g/hr | 1348.3153 | UJ | 1170.9367 | UJ | 1831.9115 | UJ | 2923.6326 | UJ | 831.4698 | UJ | 385.7806 | UJ | 206.7461 | UJ | 338.0381 | UJ | 389.5986 | UJ | 512.7865 | UJ | 668.8951 | UJ | 457.343 | UJ | 1281.6337 | UJ | 2693.5885 | UJ | 1650.7669 | UJ | 2725.9948 | UJ | 2513.1475 | UJ | 782.437 | UJ | 554.7351 | UJ
Benzyl alcohol | 100-51-6 | 8270D | g/hr | 190.147 | UJ | 165.1321 | UJ | 258.3465 | UJ | 412.3072 | UJ | 117.2586 | UJ | 54.405 | UJ | 29.1565 | UJ | 47.672 | UJ | 54.9434 | UJ | 72.316 | UJ | 94.3314 | UJ | 64.4971 | UJ | 180.7432 | UJ | 379.8651 | UJ | 232.8005 | UJ | 384.4352 | UJ | 354.4182 | UJ | 110.3437 | UJ | 78.2319 | UJ
Bis(2-chloro-1-methyl) ether | 108-60-1 | 8270D | g/hr | 82.9733 | UJ | 72.0576 | UJ | 112.733 | UJ | 179.9159 | UJ | 51.1674 | UJ | 23.7403 | UJ | 12.7228 | UJ | 20.8023 | UJ | 23.9753 | UJ | 31.5561 | UJ | 41.1628 | UJ | 28.1442 | UJ | 78.8698 | UJ | 165.7593 | UJ | 101.5857 | UJ | 167.7535 | UJ | 154.6552 | UJ | 48.15 | UJ | 34.1375 | UJ
Bis(2-chloroethoxy) methane | 111-91-1 | 8270D | g/hr | 82.9733 | UJ | 72.0576 | UJ | 112.733 | UJ | 179.9159 | UJ | 51.1674 | UJ | 23.7403 | UJ | 12.7228 | UJ | 20.8023 | UJ | 23.9753 | UJ | 31.5561 | UJ | 41.1628 | UJ | 28.1442 | UJ | 78.8698 | UJ | 165.7593 | UJ | 101.5857 | UJ | 167.7535 | UJ | 154.6552 | UJ | 48.15 | UJ | 34.1375 | UJ
Bis(2-chloroethyl) ether | 111-44-4 | 8270D | g/hr | 86.4305 | UJ | 75.06 | UJ | 117.4302 | UJ | 187.4123 | UJ | 53.2993 | UJ | 24.7295 | UJ | 13.253 | UJ | 21.6691 | UJ | 24.9743 | UJ | 32.8709 | UJ | 42.8779 | UJ | 29.3169 | UJ | 82.156 | UJ | 172.6659 | UJ | 105.8184 | UJ | 174.7433 | UJ | 161.0992 | UJ | 50.1562 | UJ | 35.5599 | UJ
Bis(2-ethylhexyl)phthalate | 117-81-7 | 8270D | g/hr | 726.016 | UJ | 630.5044 | UJ | 986.4139 | UJ | 1574.2637 | UJ | 618.2724 | J | 207.728 | UJ | 111.3248 | UJ | 182.0205 | UJ | 209.7839 | UJ | 276.1158 | UJ | 360.1743 | UJ | 246.2616 | UJ | 690.1104 | UJ | 1450.3938 | UJ | 888.8745 | UJ | 1467.8433 | UJ | 1353.2333 | UJ | 421.3122 | UJ | 298.7035 | UJ
Butylbenzylphthalate | 85-68-7 | 8270D | g/hr | 103.7166 | UJ | 90.0721 | UJ | 140.9163 | UJ | 224.8948 | UJ | 63.9592 | UJ | 29.6754 | UJ | 15.9035 | UJ | 26.0029 | UJ | 29.9691 | UJ | 39.4451 | UJ | 51.4535 | UJ | 35.1802 | UJ | 98.5872 | UJ | 207.1991 | UJ | 126.9821 | UJ | 209.6919 | UJ | 193.319 | UJ | 60.1875 | UJ | 42.6719 | UJ
Carbazole | 86-74-8 | 8270D | g/hr | 107.1738 | UJ | 93.0745 | UJ | 145.6135 | UJ | 232.3913 | UJ | 66.0912 | UJ | 30.6646 | UJ | 16.4337 | UJ | 26.8697 | UJ | 30.9681 | UJ | 40.76 | UJ | 53.1686 | UJ | 36.3529 | UJ | 101.8734 | UJ | 214.1058 | UJ | 131.2148 | UJ | 216.6816 | UJ | 199.763 | UJ | 62.1937 | UJ | 44.0943 | UJ
Chrysene | 218-01-9 | 8270D | g/hr | 110.631 | UJ | 96.0769 | UJ | 150.3107 | UJ | 239.8878 | UJ | 68.2232 | UJ | 31.6538 | UJ | 16.9638 | UJ | 27.7365 | UJ | 31.9671 | UJ | 42.0748 | UJ | 54.8837 | UJ | 37.5256 | UJ | 105.1597 | UJ | 221.0124 | UJ | 135.4475 | UJ | 223.6714 | UJ | 206.207 | UJ | 64.2 | UJ | 45.5167 | UJ
Dibenz[a,h]anthracene | 53-70-3 | 8270D | g/hr | 134.8315 | UJ | 117.0937 | UJ | 183.1912 | UJ | 292.3633 | UJ | 83.147 | UJ | 38.5781 | UJ | 20.6746 | UJ | 33.8038 | UJ | 38.9599 | UJ | 51.2787 | UJ | 66.8895 | UJ | 45.7343 | UJ | 128.1634 | UJ | 269.3589 | UJ | 165.0767 | UJ | 272.5995 | UJ | 251.3147 | UJ | 78.2437 | UJ | 55.4735 | UJ
Dibenzofuran | 132-64-9 | 8270D | g/hr | 107.1738 | UJ | 93.0745 | UJ | 145.6135 | UJ | 232.3913 | UJ | 66.0912 | UJ | 30.6646 | UJ | 16.4337 | UJ | 26.8697 | UJ | 30.9681 | UJ | 40.76 | UJ | 53.1686 | UJ | 36.3529 | UJ | 101.8734 | UJ | 214.1058 | UJ | 131.2148 | UJ | 216.6816 | UJ | 199.763 | UJ | 62.1937 | UJ | 44.0943 | UJ
Diethylphthalate | 84-66-2 | 8270D | g/hr | 93.3449 | UJ | 81.0648 | UJ | 126.8246 | UJ | 202.4053 | UJ | 57.5633 | UJ | 26.7079 | UJ | 14.3132 | UJ | 23.4026 | UJ | 26.9722 | UJ | 35.5006 | UJ | 46.3081 | UJ | 31.6622 | UJ | 88.7285 | UJ | 186.4792 | UJ | 114.2839 | UJ | 188.7227 | UJ | 173.9871 | UJ | 54.1687 | UJ | 38.4047 | UJ
Dimethylphthalate | 131-11-3 | 8270D | g/hr | 89.8877 | UJ | 78.0624 | UJ | 122.1274 | UJ | 194.9088 | UJ | 55.4313 | UJ | 25.7187 | UJ | 13.7831 | UJ | 22.5359 | UJ | 25.9732 | UJ | 34.1858 | UJ | 44.593 | UJ | 30.4895 | UJ | 85.4422 | UJ | 179.5726 | UJ | 110.0511 | UJ | 181.733 | UJ | 167.5432 | UJ | 52.1625 | UJ | 36.9823 | UJ
Di-n-butylphthalate | 84-74-2 | 8270D | g/hr | 100.2593 | UJ | 87.0697 | UJ | 136.2191 | UJ | 217.3983 | UJ | 61.8272 | UJ | 28.6862 | UJ | 15.3734 | UJ | 25.1362 | UJ | 28.9702 | UJ | 38.1303 | UJ | 49.7384 | UJ | 34.0076 | UJ | 95.301 | UJ | 200.2925 | UJ | 122.7493 | UJ | 202.7022 | UJ | 186.8751 | UJ | 58.1812 | UJ | 41.2495 | UJ
Di-n-octyl phthalate | 117-84-0 | 8270D | g/hr | 93.3449 | UJ | 81.0648 | UJ | 126.8246 | UJ | 202.4053 | UJ | 57.5633 | UJ | 26.7079 | UJ | 14.3132 | UJ | 23.4026 | UJ | 26.9722 | UJ | 35.5006 | UJ | 46.3081 | UJ | 31.6622 | UJ | 88.7285 | UJ | 186.4792 | UJ | 114.2839 | UJ | 188.7227 | UJ | 173.9871 | UJ | 54.1687 | UJ | 38.4047 | UJ
Fluoranthene | 206-44-0 | 8270D | g/hr | 103.7166 | UJ | 90.0721 | UJ | 140.9163 | UJ | 224.8948 | UJ | 63.9592 | UJ | 29.6754 | UJ | 15.9035 | UJ | 26.0029 | UJ | 29.9691 | UJ | 39.4451 | UJ | 51.4535 | UJ | 35.1802 | UJ | 98.5872 | UJ | 207.1991 | UJ | 126.9821 | UJ | 209.6919 | UJ | 193.319 | UJ | 60.1875 | UJ | 42.6719 | UJ
Fluorene | 86-73-7 | 8270D | g/hr | 100.2593 | UJ | 87.0697 | UJ | 136.2191 | UJ | 217.3983 | UJ | 61.8272 | UJ | 28.6862 | UJ | 15.3734 | UJ | 25.1362 | UJ | 28.9702 | UJ | 38.1303 | UJ | 49.7384 | UJ | 34.0076 | UJ | 95.301 | UJ | 200.2925 | UJ | 122.7493 | UJ | 202.7022 | UJ | 186.8751 | UJ | 58.1812 | UJ | 41.2495 | UJ
Hexachlorobenzene | 118-74-1 | 8270D | g/hr | 96.8021 | UJ | 84.0672 | UJ | 131.5219 | UJ | 209.9018 | UJ | 59.6953 | UJ | 27.6971 | UJ | 14.8433 | UJ | 24.2694 | UJ | 27.9712 | UJ | 36.8154 | UJ | 48.0232 | UJ | 32.8349 | UJ | 92.0147 | UJ | 193.3858 | UJ | 118.5166 | UJ | 195.7124 | UJ | 180.4311 | UJ | 56.175 | UJ | 39.8271 | UJ
Hexachlorobutadiene | 87-68-3 | 8270D | g/hr | 117.5454 | UJ | 102.0817 | UJ | 159.7051 | UJ | 254.8808 | UJ | 72.4871 | UJ | 33.6322 | UJ | 18.024 | UJ | 29.47 | UJ | 33.965 | UJ | 44.7045 | UJ | 58.3139 | UJ | 39.8709 | UJ | 111.7322 | UJ | 234.8257 | UJ | 143.913 | UJ | 237.6508 | UJ | 219.0949 | UJ | 68.2125 | UJ | 48.3615 | UJ
Hexachlorocyclopentadiene | 77-47-4 | 8270D | g/hr | 380.2941 | UJ | 330.2642 | UJ | 516.693 | UJ | 824.6143 | UJ | 234.5171 | UJ | 108.8099 | UJ | 58.313 | UJ | 95.3441 | UJ | 109.8868 | UJ | 144.6321 | UJ | 188.6627 | UJ | 128.9942 | UJ | 361.4864 | UJ | 759.7301 | UJ | 465.6009 | UJ | 768.8703 | UJ | 708.8365 | UJ | 220.6874 | UJ | 156.4637 | UJ
Hexachloroethane | 67-72-1 | 8270D | g/hr | 103.7166 | UJ | 90.0721 | UJ | 140.9163 | UJ | 224.8948 | UJ | 63.9592 | UJ | 29.6754 | UJ | 15.9035 | UJ | 26.0029 | UJ | 29.9691 | UJ | 39.4451 | UJ | 51.4535 | UJ | 35.1802 | UJ | 98.5872 | UJ | 207.1991 | UJ | 126.9821 | UJ | 209.6919 | UJ | 193.319 | UJ | 60.1875 | UJ | 42.6719 | UJ
Indeno[1,2,3-cd]pyrene | 193-39-5 | 8270D | g/hr | 124.4599 | UJ | 108.0865 | UJ | 169.0995 | UJ | 269.8738 | UJ | 76.7511 | UJ | 35.6105 | UJ | 19.0843 | UJ | 31.2035 | UJ | 35.963 | UJ | 47.3341 | UJ | 61.7442 | UJ | 42.2163 | UJ | 118.3046 | UJ | 248.6389 | UJ | 152.3785 | UJ | 251.6303 | UJ | 231.9828 | UJ | 72.225 | UJ | 51.2063 | UJ
Isophorone | 78-59-1 | 8270D | g/hr | 145.2032 | UJ | 126.1009 | UJ | 197.2828 | UJ | 314.8527 | UJ | 89.5429 | UJ | 41.5456 | UJ | 22.265 | UJ | 36.4041 | UJ | 41.9568 | UJ | 55.2232 | UJ | 72.0349 | UJ | 49.2523 | UJ | 138.0221 | UJ | 290.0788 | UJ | 177.7749 | UJ | 293.5687 | UJ | 270.6467 | UJ | 84.2624 | UJ | 59.7407 | UJ
Naphthalene | 91-20-3 | 8270D | g/hr | 86.4305 | UJ | 75.06 | UJ | 117.4302 | UJ | 187.4123 | UJ | 53.2993 | UJ | 24.7295 | UJ | 13.253 | UJ | 21.6691 | UJ | 24.9743 | UJ | 32.8709 | UJ | 42.8779 | UJ | 29.3169 | UJ | 82.156 | UJ | 172.6659 | UJ | 105.8184 | UJ | 174.7433 | UJ | 161.0992 | UJ | 50.1562 | UJ | 35.5599 | UJ
Nitrobenzene | 98-95-3 | 8270D | g/hr | 86.4305 | UJ | 75.06 | UJ | 117.4302 | UJ | 187.4123 | UJ | 53.2993 | UJ | 24.7295 | UJ | 13.253 | UJ | 21.6691 | UJ | 24.9743 | UJ | 32.8709 | UJ | 42.8779 | UJ | 29.3169 | UJ | 82.156 | UJ | 172.6659 | UJ | 105.8184 | UJ | 174.7433 | UJ | 161.0992 | UJ | 50.1562 | UJ | 35.5599 | UJ
N-Nitroso-di-n-propylamine | 621-64-7 | 8270D | g/hr | 93.3449 | UJ | 81.0648 | UJ | 126.8246 | UJ | 202.4053 | UJ | 57.5633 | UJ | 26.7079 | UJ | 14.3132 | UJ | 23.4026 | UJ | 26.9722 | UJ | 35.5006 | UJ | 46.3081 | UJ | 31.6622 | UJ | 88.7285 | UJ | 186.4792 | UJ | 114.2839 | UJ | 188.7227 | UJ | 173.9871 | UJ | 54.1687 | UJ | 38.4047 | UJ
N-Nitrosodiphenylamine | 86-30-6 | 8270D | g/hr | 103.7166 | UJ | 90.0721 | UJ | 140.9163 | UJ | 224.8948 | UJ | 63.9592 | UJ | 29.6754 | UJ | 15.9035 | UJ | 26.0029 | UJ | 29.9691 | UJ | 39.4451 | UJ | 51.4535 | UJ | 35.1802 | UJ | 98.5872 | UJ | 207.1991 | UJ | 126.9821 | UJ | 209.6919 | UJ | 193.319 | UJ | 60.1875 | UJ | 42.6719 | UJ
Pentachlorophenol | 87-86-5 | 8270D | g/hr | 656.8716 | UJ | 570.4563 | UJ | 892.4697 | UJ | 1424.3338 | UJ | 405.075 | UJ | 187.9444 | UJ | 100.7225 | UJ | 164.6852 | UJ | 189.8045 | UJ | 249.8191 | UJ | 325.872 | UJ | 222.8081 | UJ | 624.3856 | UJ | 1312.2611 | UJ | 804.2198 | UJ | 1328.0487 | UJ | 1224.3539 | UJ | 381.1872 | UJ | 270.2555 | UJ
Phenanthrene | 85-01-8 | 8270D | g/hr | 110.631 | UJ | 96.0769 | UJ | 150.3107 | UJ | 239.8878 | UJ | 68.2232 | UJ | 31.6538 | UJ | 16.9638 | UJ | 27.7365 | UJ | 31.9671 | UJ | 42.0748 | UJ | 54.8837 | UJ | 37.5256 | UJ | 105.1597 | UJ | 221.0124 | UJ | 135.4475 | UJ | 223.6714 | UJ | 206.207 | UJ | 64.2 | UJ | 45.5167 | UJ
Phenol | 108-95-2 | 8270D | g/hr | 93.3449 | UJ | 81.0648 | UJ | 126.8246 | UJ | 202.4053 | UJ | 57.5633 | UJ | 26.7079 | UJ | 14.3132 | UJ | 23.4026 | UJ | 26.9722 | UJ | 35.5006 | UJ | 46.3081 | UJ | 31.6622 | UJ | 88.7285 | UJ | 186.4792 | UJ | 114.2839 | UJ | 188.7227 | UJ | 173.9871 | UJ | 54.1687 | UJ | 38.4047 | UJ
Pyrene | 129-00-0 | 8270D | g/hr | 96.8021 | UJ | 84.0672 | UJ | 131.5219 | UJ | 209.9018 | UJ | 59.6953 | UJ | 27.6971 | UJ | 14.8433 | UJ | 24.2694 | UJ | 27.9712 | UJ | 36.8154 | UJ | 48.0232 | UJ | 32.8349 | UJ | 92.0147 | UJ | 193.3858 | UJ | 118.5166 | UJ | 195.7124 | UJ | 180.4311 | UJ | 56.175 | UJ | 39.8271 | UJ
Total benzofluoranthenes | na | 8270D | g/hr | 276.5775 | UJ | 240.1921 | UJ | 375.7767 | UJ | 599.7195 | UJ | 170.5579 | UJ | 79.1345 | UJ | 42.4095 | UJ | 69.3411 | UJ | 79.9177 | UJ | 105.187 | UJ | 137.2092 | UJ | 93.8139 | UJ | 262.8992 | UJ | 552.531 | UJ | 338.6188 | UJ | 559.1784 | UJ | 515.5174 | UJ | 160.4999 | UJ | 113.7918 | UJ
Butyltins
Butyltin | 78763-54-9 | 8270D | g/hr | 38.0294 | UJ | 33.0264 | UJ | 51.6693 | UJ | 82.4614 | UJ | 23.4517 | UJ | 10.881 | UJ | 5.8313 | UJ | 9.5344 | UJ | 10.9887 | UJ | 14.4632 | UJ | 18.8663 | UJ | 12.8994 | UJ | 36.1486 | UJ | 75.973 | UJ | 46.5601 | UJ | 76.887 | UJ | 70.8836 | UJ | 22.0687 | UJ | 15.6464 | UJ
Dibutyltin Ion | 14488-53-0 | 8270D | g/hr | 33.1893 | UJ | 28.8231 | UJ | 45.0932 | UJ | 71.9663 | UJ | 20.4669 | UJ | 9.4961 | UJ | 5.0891 | UJ | 8.3209 | UJ | 9.5901 | UJ | 12.6224 | UJ | 16.4651 | UJ | 11.2577 | UJ | 31.5479 | UJ | 66.3037 | UJ | 40.6343 | UJ | 67.1014 | UJ | 61.8621 | UJ | 19.26 | UJ | 13.655 | UJ
Tributyltin Ion | 36643-28-4 | 8270D | g/hr | 14.866 | UJ | 12.9103 | UJ | 20.198 | UJ | 32.2349 | UJ | 9.1675 | UJ | 4.2535 | UJ | 2.2795 | UJ | 3.7271 | UJ | 4.2956 | UJ | 5.6538 | UJ | 7.375 | UJ | 5.0425 | UJ | 14.1308 | UJ | 29.6985 | UJ | 18.2008 | UJ | 30.0558 | UJ | 27.7091 | UJ | 8.6269 | UJ | 6.1163 | UJ
Pesticides
a-HCH (BHC) | 319-84-6 | 8081B | g/hr | 2.9386 | UJ | 2.552 | UJ | 3.9926 | UJ | 6.372 | UJ | 1.8122 | UJ | 0.8408 | UJ | 0.4506 | UJ | 0.73675 | UJ | 0.84913 | UJ | 1.1176 | UJ | 1.4578 | UJ | 0.99677 | UJ | 3.0891 | UJ | 6.8376 | UJ | 3.5978 | UJ | 5.9413 | UJ | 5.4774 | UJ | 1.7053 | UJ | 1.209 | UJ
Aldrin | 309-00-2 | 8081B | g/hr | 3.4572 | UJ | 3.0024 | UJ | 4.6972 | UJ | 7.4965 | UJ | 2.132 | UJ | 0.98918 | UJ | 0.53012 | UJ | 0.86676 | UJ | 0.99897 | UJ | 1.3148 | UJ | 1.7151 | UJ | 1.1727 | UJ | 3.6149 | UJ | 8.288 | UJ | 4.2327 | UJ | 6.9897 | UJ | 6.444 | UJ | 2.0062 | UJ | 1.4224 | UJ
b-HCH (BHC) | 319-85-7 | 8081B | g/hr | 3.3881 | UJ | 2.9424 | UJ | 4.6033 | UJ | 7.3466 | UJ | 2.0893 | UJ | 0.9694 | UJ | 0.51952 | UJ | 0.84943 | UJ | 0.97899 | UJ | 1.2885 | UJ | 1.6808 | UJ | 1.1492 | UJ | 3.6149 | UJ | 7.5973 | UJ | 4.1481 | UJ | 6.8499 | UJ | 6.3151 | UJ | 1.9661 | UJ | 1.3939 | UJ
cis-Chlordane | 5103-71-9 | 8081B | g/hr | 2.8349 | UJ | 2.462 | UJ | 3.8517 | UJ | 6.1471 | UJ | 1.7482 | UJ | 0.81113 | UJ | 0.4347 | UJ | 0.71075 | UJ | 0.81916 | UJ | 1.0782 | UJ | 1.4064 | UJ | 0.96159 | UJ | 2.9905 | UJ | 6.5613 | UJ | 3.4708 | UJ | 5.7316 | UJ | 5.2841 | UJ | 1.6451 | UJ | 1.1664 | UJ
d-HCH (BHC) | 319-86-8 | 8081B | g/hr | 3.0078 | UJ | 2.6121 | UJ | 4.0866 | UJ | 6.5219 | UJ | 1.8548 | UJ | 0.86059 | UJ | 0.4612 | UJ | 0.75408 | UJ | 0.8691 | UJ | 1.1439 | UJ | 1.4922 | UJ | 1.0202 | UJ | 3.1877 | UJ | 6.9066 | UJ | 3.6825 | UJ | 6.0811 | UJ | 5.6063 | UJ | 1.7454 | UJ | 1.2375 | UJ
Dieldrin | 60-57-1 | 8081B | g/hr | 5.8773 | UJ | 5.1041 | UJ | 7.9853 | UJ | 12.744 | UJ | 3.6244 | UJ | 1.6816 | UJ | 0.9012 | UJ | 1.4735 | UJ | 1.6983 | UJ | 2.2352 | UJ | 2.9157 | UJ | 1.9935 | UJ | 6.2439 | UJ | 13.8133 | UJ | 7.1957 | UJ | 11.8825 | UJ | 10.9547 | UJ | 3.4106 | UJ | 2.4181 | UJ
Endosulfan I | 959-98-8 | 8081B | g/hr | 3.0769 | UJ | 2.6721 | UJ | 4.1805 | UJ | 6.6719 | UJ | 1.8975 | UJ | 0.88037 | UJ | 0.47181 | UJ | 0.77142 | UJ | 0.88908 | UJ | 1.1702 | UJ | 1.5265 | UJ | 1.0437 | UJ | 3.2534 | UJ | 6.9066 | UJ | 3.7671 | UJ | 6.2209 | UJ | 5.7351 | UJ | 1.7856 | UJ | 1.2659 | UJ
Endosulfan II | 33213-65-9 | 8081B | g/hr | 4.8401 | UJ | 4.2034 | UJ | 6.5761 | UJ | 10.4951 | UJ | 2.9848 | UJ | 1.3849 | UJ | 0.74217 | UJ | 1.2135 | UJ | 1.3986 | UJ | 1.8408 | UJ | 2.4012 | UJ | 1.6417 | UJ | 4.9294 | UJ | 11.0506 | UJ | 5.9258 | UJ | 9.7856 | UJ | 9.0216 | UJ | 2.8087 | UJ | 1.9914 | UJ
Endosulfan sulfate | 1031-07-8 | 8081B | g/hr | 8.2973 | UJ | 7.2058 | UJ | 11.2733 | UJ | 17.9916 | UJ | 5.1167 | UJ | 2.374 | UJ | 1.2723 | UJ | 2.0802 | UJ | 2.3975 | UJ | 3.1556 | UJ | 4.1163 | UJ | 2.8144 | UJ | 8.5442 | UJ | 18.6479 | UJ | 10.1586 | UJ | 16.7754 | UJ | 15.4655 | UJ | 4.815 | UJ | 3.4138 | UJ
Endrin | 72-20-8 | 8081B | g/hr | 5.8773 | UJ | 5.1041 | UJ | 7.9853 | UJ | 12.744 | UJ | 3.6244 | UJ | 1.6816 | UJ | 0.9012 | UJ | 1.4735 | UJ | 1.6983 | UJ | 2.2352 | UJ | 2.9157 | UJ | 1.9935 | UJ | 6.2439 | UJ | 13.1226 | UJ | 7.1957 | UJ | 11.8825 | UJ | 10.9547 | UJ | 3.4106 | UJ | 2.4181 | UJ
Endrin aldehyde | 7421-93-4 | 8081B | g/hr | 5.5316 | UJ | 4.8038 | UJ | 7.5155 | UJ | 11.9944 | UJ | 3.4112 | UJ | 1.5827 | UJ | 0.84819 | UJ | 1.3868 | UJ | 1.5984 | UJ | 2.1037 | UJ | 2.7442 | UJ | 1.8763 | UJ | 5.9152 | UJ | 13.1226 | UJ | 6.7724 | UJ | 11.1836 | UJ | 10.3103 | UJ | 3.21 | UJ | 2.2758 | UJ
Endrin ketone | 53494-70-5 | 8081B | g/hr | 5.1858 | UJ | 4.5036 | UJ | 7.0458 | UJ | 11.2447 | UJ | 3.198 | UJ | 1.4838 | UJ | 0.79518 | UJ | 1.3001 | UJ | 1.4985 | UJ | 1.9723 | UJ | 2.5727 | UJ | 1.759 | UJ | 5.5866 | UJ | 12.4319 | UJ | 6.3491 | UJ | 10.4846 | UJ | 9.666 | UJ | 3.0094 | UJ | 2.1336 | UJ
g-HCH (BHC, Lindane) | 58-89-9 | 8081B | g/hr | 5.5316 | UJ | 4.8038 | UJ | 7.5155 | UJ | 11.9944 | UJ | 3.4112 | UJ | 1.5827 | UJ | 0.84819 | UJ | 1.3868 | UJ | 1.5984 | UJ | 2.1037 | UJ | 2.7442 | UJ | 1.8763 | UJ | 5.9152 | UJ | 12.4319 | UJ | 6.7724 | UJ | 11.1836 | UJ | 10.3103 | UJ | 3.21 | UJ | 2.2758 | UJ
Heptachlor | 76-44-8 | 8081B | g/hr | 3.8029 | UJ | 3.3026 | UJ | 5.1669 | UJ | 8.2461 | UJ | 2.3452 | UJ | 1.0881 | UJ | 0.58313 | UJ | 0.95344 | UJ | 1.0989 | UJ | 1.4463 | UJ | 1.8866 | UJ | 1.2899 | UJ | 4.2721 | UJ | 8.9786 | UJ | 4.656 | UJ | 7.6887 | UJ | 7.0884 | UJ | 2.2069 | UJ | 1.5646 | UJ
Heptachlor epoxide | 1024-57-3 | 8081B | g/hr | 2.7312 | UJ | 2.3719 | UJ | 3.7108 | UJ | 5.9222 | UJ | 1.6843 | UJ | 0.78145 | UJ | 0.41879 | UJ | 0.68474 | UJ | 0.78919 | UJ | 1.0387 | UJ | 1.3549 | UJ | 0.92641 | UJ | 2.8919 | UJ | 6.3541 | UJ | 3.3439 | UJ | 5.5219 | UJ | 5.0907 | UJ | 1.5849 | UJ | 1.1237 | UJ
Methoxychlor | 72-43-5 | 8081B | g/hr | 25.5834 | UJ | 22.2178 | UJ | 34.7593 | UJ | 55.4741 | UJ | 15.7766 | UJ | 7.3199 | UJ | 3.9229 | UJ | 6.4141 | UJ | 7.3924 | UJ | 9.7298 | UJ | 12.6919 | UJ | 8.6778 | UJ | 27.2758 | UJ | 60.0877 | UJ | 31.3222 | UJ | 51.724 | UJ | 47.6854 | UJ | 14.8462 | UJ | 10.5257 | UJ
p,p'-DDD | 72-54-8 | 8081B | g/hr | 6.5687 | UJ | 5.7046 | UJ | 8.9247 | UJ | 14.2433 | UJ | 4.0508 | UJ | 1.8794 | UJ | 1.0072 | UJ | 1.6469 | UJ | 1.898 | UJ | 2.4982 | UJ | 3.2587 | UJ | 2.2281 | UJ | 6.9011 | UJ | 15.1946 | UJ | 8.0422 | UJ | 13.2805 | UJ | 12.2435 | UJ | 3.8119 | UJ | 2.7026 | UJ
p,p'-DDE | 72-55-9 | 8081B | g/hr | 6.223 | UJ | 5.4043 | UJ | 8.455 | UJ | 13.4937 | UJ | 3.8376 | UJ | 1.7805 | UJ | 0.95421 | UJ | 1.5602 | UJ | 1.7981 | UJ | 2.3667 | UJ | 3.0872 | UJ | 2.1108 | UJ | 6.5725 | UJ | 14.5039 | UJ | 7.6189 | UJ | 12.5815 | UJ | 11.5991 | UJ | 3.6112 | UJ | 2.5603 | UJ
p,p'-DDT | 50-29-3 | 8081B | g/hr | 5.8773 | UJ | 5.1041 | UJ | 7.9853 | UJ | 12.744 | UJ | 3.6244 | UJ | 1.6816 | UJ | 0.9012 | UJ | 1.4735 | UJ | 1.6983 | UJ | 2.2352 | UJ | 2.9157 | UJ | 1.9935 | UJ | 6.2439 | UJ | 13.8133 | UJ | 7.1957 | UJ | 11.8825 | UJ | 10.9547 | UJ | 3.4106 | UJ | 2.4181 | UJ
Toxaphene | 8001-35-2 | 8081B | g/hr | 76.0588 | UJ | 66.0528 | UJ | 103.3386 | UJ | 164.9229 | UJ | 46.9034 | UJ | 21.762 | UJ | 11.6626 | UJ | 19.0688 | UJ | 21.9774 | UJ | 28.9264 | UJ | 37.7325 | UJ | 25.7988 | UJ | 78.8698 | UJ | 179.5726 | UJ | 93.1202 | UJ | 153.7741 | UJ | 141.7673 | UJ | 44.1375 | UJ | 31.2927 | UJ
trans-Chlordane | 5103-74-2 | 8081B | g/hr | 2.8349 | UJ | 2.462 | UJ | 3.8517 | UJ | 6.1471 | UJ | 1.7482 | UJ | 0.81113 | UJ | 0.4347 | UJ | 0.71075 | UJ | 0.81916 | UJ | 1.0782 | UJ | 1.4064 | UJ | 0.96159 | UJ | 2.9905 | UJ | 6.5613 | UJ | 3.4708 | UJ | 5.7316 | UJ | 5.2841 | UJ | 1.6451 | UJ | 1.1664 | UJ
Volatile organic compounds
1,1,1,2-Tetrachloroethane | 630-20-6 | 8260C | g/hr | 13.8289 | UJ | 12.0096 | UJ | 18.7888 | UJ | 29.986 | UJ | 8.5279 | UJ | 3.9567 | UJ | 2.1205 | UJ | 3.4671 | UJ | 3.9959 | UJ | 5.2593 | UJ | 6.8605 | UJ | 4.6907 | UJ | 13.145 | UJ | 27.6265 | UJ | 16.9309 | UJ | 27.9589 | UJ | 25.7759 | UJ | 8.025 | UJ | 5.6896 | UJ
1,1,1-Trichloroethane | 71-55-6 | 8260C | g/hr | 13.8289 | UJ | 12.0096 | UJ | 18.7888 | UJ | 29.986 | UJ | 8.5279 | UJ | 3.9567 | UJ | 2.1205 | UJ | 3.4671 | UJ | 3.9959 | UJ | 5.2593 | UJ | 6.8605 | UJ | 4.6907 | UJ | 13.145 | UJ | 27.6265 | UJ | 16.9309 | UJ | 27.9589 | UJ | 25.7759 | UJ | 8.025 | UJ | 5.6896 | UJ
1,1,2,2-Tetrachloroethane | 79-34-5 | 8260C | g/hr | 20.7433 | UJ | 18.0144 | UJ | 28.1833 | UJ | 44.979 | UJ | 12.7918 | UJ | 5.9351 | UJ | 3.1807 | UJ | 5.2006 | UJ | 5.9938 | UJ | 7.889 | UJ | 10.2907 | UJ | 7.036 | UJ | 19.7174 | UJ | 41.4398 | UJ | 25.3964 | UJ | 41.9384 | UJ | 38.6638 | UJ | 12.0375 | UJ | 8.5344 | UJ
1,1,2-Trichloro-1,2,2-trifluoroethane | 76-13-1 | 8260C | g/hr | 13.8289 | UJ | 12.0096 | UJ | 18.7888 | UJ | 29.986 | UJ | 8.5279 | UJ | 3.9567 | UJ | 2.1205 | UJ | 3.4671 | UJ | 3.9959 | UJ | 5.2593 | UJ | 6.8605 | UJ | 4.6907 | UJ | 13.145 | UJ | 27.6265 | UJ | 16.9309 | UJ | 27.9589 | UJ | 25.7759 | UJ | 8.025 | UJ | 5.6896 | UJ
1,1,2-Trichloroethane | 79-00-5 | 8260C | g/hr | 44.9438 | UJ | 39.0312 | UJ | 61.0637 | UJ | 97.4544 | UJ | 27.7157 | UJ | 12.8594 | UJ | 6.8915 | UJ | 11.2679 | UJ | 12.9866 | UJ | 17.0929 | UJ | 22.2965 | UJ | 15.2448 | UJ | 42.7211 | UJ | 89.7863 | UJ | 55.0256 | UJ | 90.8665 | UJ | 83.7716 | UJ | 26.0812 | UJ | 18.4912 | UJ
1,1-Dichloroethane | 75-34-3 | 8260C | g/hr | 17.2861 | UJ | 15.012 | UJ | 23.486 | UJ | 37.4825 | UJ | 10.6599 | UJ | 4.9459 | UJ | 2.6506 | UJ | 4.3338 | UJ | 4.9949 | UJ | 6.5742 | UJ | 8.5756 | UJ | 5.8634 | UJ | 16.4312 | UJ | 34.5332 | UJ | 21.1637 | UJ | 34.9487 | UJ | 32.2198 | UJ | 10.0312 | UJ | 7.112 | UJ
1,1-Dichloroethene | 75-35-4 | 8260C | g/hr | 17.2861 | UJ | 15.012 | UJ | 23.486 | UJ | 37.4825 | UJ | 10.6599 | UJ | 4.9459 | UJ | 2.6506 | UJ | 4.3338 | UJ | 4.9949 | UJ | 6.5742 | UJ | 8.5756 | UJ | 5.8634 | UJ | 16.4312 | UJ | 34.5332 | UJ | 21.1637 | UJ | 34.9487 | UJ | 32.2198 | UJ | 10.0312 | UJ | 7.112 | UJ
1,1-Dichloropropene | 563-58-6 | 8260C | g/hr | 10.3717 | UJ | 9.0072 | UJ | 14.0916 | UJ | 22.4895 | UJ | 6.3959 | UJ | 2.9675 | UJ | 1.5904 | UJ | 2.6003 | UJ | 2.9969 | UJ | 3.9445 | UJ | 5.1453 | UJ | 3.518 | UJ | 9.8587 | UJ | 20.7199 | UJ | 12.6982 | UJ | 20.9692 | UJ | 19.3319 | UJ | 6.0187 | UJ | 4.2672 | UJ
1,2,3-Trichlorobenzene | 87-61-6 | 8260C | g/hr | 38.0294 | UJ | 33.0264 | UJ | 51.6693 | UJ | 82.4614 | UJ | 23.4517 | UJ | 10.881 | UJ | 5.8313 | UJ | 9.5344 | UJ | 10.9887 | UJ | 14.4632 | UJ | 18.8663 | UJ | 12.8994 | UJ | 36.1486 | UJ | 75.973 | UJ | 46.5601 | UJ | 76.887 | UJ | 70.8836 | UJ | 22.0687 | UJ | 15.6464 | UJ
1,2,3-Trichloropropane | 96-18-4 | 8260C | g/hr | 44.9438 | UJ | 39.0312 | UJ | 61.0637 | UJ | 97.4544 | UJ | 27.7157 | UJ | 12.8594 | UJ | 6.8915 | UJ | 11.2679 | UJ | 12.9866 | UJ | 17.0929 | UJ | 22.2965 | UJ | 15.2448 | UJ | 42.7211 | UJ | 89.7863 | UJ | 55.0256 | UJ | 90.8665 | UJ | 83.7716 | UJ | 26.0812 | UJ | 18.4912 | UJ
1,2,4-Trichlorobenzene | 120-82-1 | 8260C | g/hr | 38.0294 | UJ | 33.0264 | UJ | 51.6693 | UJ | 82.4614 | UJ | 23.4517 | UJ | 10.881 | UJ | 5.8313 | UJ | 9.5344 | UJ | 10.9887 | UJ | 14.4632 | UJ | 18.8663 | UJ | 12.8994 | UJ | 36.1486 | UJ | 75.973 | UJ | 46.5601 | UJ | 76.887 | UJ | 70.8836 | UJ | 22.0687 | UJ | 15.6464 | UJ
1,2,4-Trimethylbenzene | 95-63-6 | 8260C | g/hr | 6.9144 | UJ | 6.0048 | UJ | 9.3944 | UJ | 14.993 | UJ | 4.2639 | UJ | 1.9784 | UJ | 1.0602 | UJ | 1.7335 | UJ | 1.9979 | UJ | 2.6297 | UJ | 3.4302 | UJ | 2.3453 | UJ | 6.5725 | UJ | 13.8133 | UJ | 8.4655 | UJ | 13.9795 | UJ | 12.8879 | UJ | 4.0125 | UJ | 2.8448 | UJ
1,2-Dibromo-3-chloropropane | 96-12-8 | 8260C | g/hr | 13.8289 | UJ | 12.0096 | UJ | 18.7888 | UJ | 29.986 | UJ | 8.5279 | UJ | 3.9567 | UJ | 2.1205 | UJ | 3.4671 | UJ | 3.9959 | UJ | 5.2593 | UJ | 6.8605 | UJ | 4.6907 | UJ | 13.145 | UJ | 27.6265 | UJ | 16.9309 | UJ | 27.9589 | UJ | 25.7759 | UJ | 8.025 | UJ | 5.6896 | UJ
1,2-Dibromoethane | 106-93-4 | 8260C | g/hr | 27.6578 | UJ | 24.0192 | UJ | 37.5777 | UJ | 52.4755 | UJ | 14.9238 | UJ | 6.9243 | UJ | 3.7108 | UJ | 6.0674 | UJ | 6.9928 | UJ | 9.2039 | UJ | 12.0058 | UJ | 8.2087 | UJ | 23.0037 | UJ | 48.3465 | UJ | 29.6291 | UJ | 48.9281 | UJ | 45.1078 | UJ | 14.0437 | UJ | 9.9568 | UJ
1,2-Dichlorobenzene | 95-50-1 | 8260C | g/hr | 13.8289 | UJ | 12.0096 | UJ | 18.7888 | UJ | 29.986 | UJ | 8.5279 | UJ | 3.9567 | UJ | 2.1205 | UJ | 3.4671 | UJ | 3.9959 | UJ | 5.2593 | UJ | 6.8605 | UJ | 4.6907 | UJ | 13.145 | UJ | 27.6265 | UJ | 16.9309 | UJ | 27.9589 | UJ | 25.7759 | UJ | 8.025 | UJ | 5.6896 | UJ
1,2-Dichloroethane | 107-06-2 | 8260C | g/hr | 24.2005 | UJ | 21.0168 | UJ | 32.8805 | UJ | 52.4755 | UJ | 14.9238 | UJ | 6.9243 | UJ | 3.7108 | UJ | 6.0674 | UJ | 6.9928 | UJ | 9.2039 | UJ | 12.0058 | UJ | 8.2087 | UJ | 23.0037 | UJ | 48.3465 | UJ | 29.6291 | UJ | 48.9281 | UJ | 45.1078 | UJ | 14.0437 | UJ | 9.9568 | UJ
1,2-Dichloropropane | 78-87-5 | 8260C | g/hr | 13.8289 | UJ | 12.0096 | UJ | 18.7888 | UJ | 29.986 | UJ | 8.5279 | UJ | 3.9567 | UJ | 2.1205 | UJ | 3.4671 | UJ | 3.9959 | UJ | 5.2593 | UJ | 6.8605 | UJ | 4.6907 | UJ | 13.145 | UJ | 27.6265 | UJ | 16.9309 | UJ | 27.9589 | UJ | 25.7759 | UJ | 8.025 | UJ | 5.6896 | UJ
1,3,5-Trimethylbenzene | 108-67-8 | 8260C | g/hr | 6.9144 | UJ | 6.0048 | UJ | 9.3944 | UJ | 14.993 | UJ | 4.2639 | UJ | 1.9784 | UJ | 1.0602 | UJ | 1.7335 | UJ | 1.9979 | UJ | 2.6297 | UJ | 3.4302 | UJ | 2.3453 | UJ | 6.5725 | UJ | 13.8133 | UJ | 8.4655 | UJ | 13.9795 | UJ | 12.8879 | UJ | 4.0125 | UJ | 2.8448 | UJ
1,3-Dichlorobenzene | 541-73-1 | 8260C | g/hr | 13.8289 | UJ | 12.0096 | UJ | 18.7888 | UJ | 29.986 | UJ | 8.5279 | UJ | 3.9567 | UJ | 2.1205 | UJ | 3.4671 | UJ | 3.9959 | UJ | 5.2593 | UJ | 6.8605 | UJ | 4.6907 | UJ | 13.145 | UJ | 27.6265 | UJ | 16.9309 | UJ | 27.9589 | UJ | 25.7759 | UJ | 8.025 | UJ | 5.6896 | UJ
1,3-Dichloropropane | 142-28-9 | 8260C | g/hr | 20.7433 | UJ | 18.0144 | UJ | 28.1833 | UJ | 44.979 | UJ | 12.7918 | UJ | 5.9351 | UJ | 3.1807 | UJ | 5.2006 | UJ | 5.9938 | UJ | 7.889 | UJ | 10.2907 | UJ | 7.036 | UJ | 19.7174 | UJ | 41.4398 | UJ | 25.3964 | UJ | 41.9384 | UJ | 38.6638 | UJ | 12.0375 | UJ | 8.5344 | UJ
1,4-Dichlorobenzene | 106-46-7 | 8260C | g/hr | 13.8289 | UJ | 12.0096 | UJ | 18.7888 | UJ | 29.986 | UJ | 8.5279 | UJ | 3.9567 | UJ | 2.1205 | UJ | 3.4671 | UJ | 3.9959 | UJ | 5.2593 | UJ | 6.8605 | UJ | 4.6907 | UJ | 13.145 | UJ | 27.6265 | UJ | 16.9309 | UJ | 27.9589 | UJ | 25.7759 | UJ | 8.025 | UJ | 5.6896 | UJ
2,2-Dichloropropane | 594-20-7 | 8260C | g/hr | 17.2861 | UJ | 15.012 | UJ | 23.486 | UJ | 37.4825 | UJ | 10.6599 | UJ | 4.9459 | UJ | 2.6506 | UJ | 4.3338 | UJ | 4.9949 | UJ | 6.5742 | UJ | 8.5756 | UJ | 5.8634 | UJ | 16.4312 | UJ | 34.5332 | UJ | 21.1637 | UJ | 34.9487 | UJ | 32.2198 | UJ | 10.0312 | UJ | 7.112 | UJ
2-Butanone | 78-93-3 | 8260C | g/hr | 280.0347 | UJ | 243.1945 | UJ | 380.4739 | UJ | 607.216 | UJ | 172.6899 | UJ | 80.1237 | UJ | 42.9396 | UJ | 70.2079 | UJ | 80.9166 | UJ | 106.5018 | UJ | 138.9244 | UJ | 94.9866 | UJ | 266.1855 | UJ | 559.4376 | UJ | 342.8516 | UJ | 566.1681 | UJ | 521.9614 | UJ | 162.5061 | UJ | 115.2142 | UJ
2-Chloroethylvinylether | 110-75-8 | 8260C | g/hr | 86.4305 | UJ | 75.06 | UJ | 117.4302 | UJ | 187.4123 | UJ | 53.2993 | UJ | 24.7295 | UJ | 13.253 | UJ | 21.6691 | UJ | 24.9743 | UJ | 32.8709 | UJ | 42.8779 | UJ | 29.3169 | UJ | 82.156 | UJ | 172.6659 | UJ | 105.8184 | UJ | 174.7433 | UJ | 161.0992 | UJ | 50.1562 | UJ | 35.5599 | UJ
2-Chlorotoluene | 95-49-8 | 8260C | g/hr | 6.9144 | UJ | 6.0048 | UJ | 9.3944 | UJ | 14.993 | UJ | 4.2639 | UJ | 1.9784 | UJ | 1.0602 | UJ | 1.7335 | UJ | 1.9979 | UJ | 2.6297 | UJ | 3.4302 | UJ | 2.3453 | UJ | 6.5725 | UJ | 13.8133 | UJ | 8.4655 | UJ | 13.9795 | UJ | 12.8879 | UJ | 4.0125 | UJ | 2.8448 | UJ
2-Hexanone | 591-78-6 | 8260C | g/hr | 311.1497 | UJ | 270.2162 | UJ | 422.7488 | UJ | 674.6844 | UJ | 191.8776 | UJ | 89.0263 | UJ | 47.7106 | UJ | 78.0088 | UJ | 89.9074 | UJ | 118.3353 | UJ | 154.3604 | UJ | 105.5407 | UJ | 295.7616 | UJ | 621.5974 | UJ | 380.9462 | UJ | 629.0757 | UJ | 579.9571 | UJ | 180.5624 | UJ | 128.0158 | UJ
4-Chlorotoluene | 106-43-4 | 8260C | g/hr | 6.9144 | UJ | 6.0048 | UJ | 9.3944 | UJ | 14.993 | UJ | 4.2639 | UJ | 1.9784 | UJ | 1.0602 | UJ | 1.7335 | UJ | 1.9979 | UJ | 2.6297 | UJ | 3.4302 | UJ | 2.3453 | UJ | 6.5725 | UJ | 13.8133 | UJ | 8.4655 | UJ | 13.9795 | UJ | 12.8879 | UJ | 4.0125 | UJ | 2.8448 | UJ
4-Isopropyltoluene | 99-87-6 | 8260C | g/hr | 10.3717 | UJ | 9.0072 | UJ | 14.0916 | UJ | 22.4895 | UJ | 6.3959 | UJ | 2.9675 | UJ | 1.5904 | UJ | 2.6003 | UJ | 2.9969 | UJ | 3.9445 | UJ | 5.1453 | UJ | 3.518 | UJ | 9.8587 | UJ | 20.7199 | UJ | 12.6982 | UJ | 20.9692 | UJ | 19.3319 | UJ | 6.0187 | UJ | 4.2672 | UJ
4-methyl-2-pentanone (MIBK) | 108-10-1 | 8260C | g/hr | 335.3502 | UJ | 291.233 | UJ | 455.6293 | UJ | 727.1599 | UJ | 206.8015 | UJ | 95.9506 | UJ | 51.4215 | UJ | 84.0761 | UJ | 96.9002 | UJ | 127.5392 | UJ | 166.3662 | UJ | 113.7494 | UJ | 318.7653 | UJ | 669.9438 | UJ | 410.5754 | UJ | 678.0038 | UJ | 625.0649 | UJ | 194.6061 | UJ | 137.9726 | UJ
Acetone | 67-64-1 | 8260C | g/hr | 726.016 | UJ | 630.5044 | UJ | 986.4139 | UJ | 1574.2637 | UJ | 447.7145 | UJ | 207.728 | UJ | 111.3248 | UJ | 182.0205 | UJ | 209.7839 | UJ | 276.1158 | UJ | 360.1743 | UJ | 246.2616 | UJ | 690.1104 | UJ | 1450.3938 | UJ | 888.8745 | UJ | 1467.8433 | UJ | 1353.2333 | UJ | 421.3122 | UJ | 298.7035 | UJ
Acrolein | 107-02-8 | 8260C | g/hr | 864.3047 | UJ | 750.6004 | UJ | 1174.3023 | UJ | 1874.1235 | UJ | 532.9935 | UJ | 247.2953 | UJ | 132.5296 | UJ | 216.6911 | UJ | 249.7427 | UJ | 328.7093 | UJ | 428.7789 | UJ | 293.1686 | UJ | 821.5601 | UJ | 1726.6593 | UJ | 1058.1839 | UJ | 1747.4326 | UJ | 1610.992 | UJ | 501.5622 | UJ | 355.5994 | UJ
Acrylonitrile | 107-13-1 | 8260C | g/hr | 207.4331 | UJ | 180.1441 | UJ | 281.8325 | UJ | 449.7896 | UJ | 127.9184 | UJ | 59.3509 | UJ | 31.8071 | UJ | 52.0059 | UJ | 59.9383 | UJ | 78.8902 | UJ | 102.9069 | UJ | 70.3605 | UJ | 197.1744 | UJ | 414.3982 | UJ | 253.9641 | UJ | 419.3838 | UJ | 386.6381 | UJ | 120.3749 | UJ | 85.3439 | UJ
Benzene | 71-43-2 | 8260C | g/hr | 10.3717 | UJ | 9.0072 | UJ | 14.0916 | UJ | 22.4895 | UJ | 6.3959 | UJ | 2.9675 | UJ | 1.5904 | UJ | 2.6003 | UJ | 2.9969 | UJ | 3.9445 | UJ | 5.1453 | UJ | 3.518 | UJ | 9.8587 | UJ | 20.7199 | UJ | 12.6982 | UJ | 20.9692 | UJ | 19.3319 | UJ | 6.0187 | UJ | 4.2672 | UJ
Bromobenzene | 108-86-1 | 8260C | g/hr | 20.7433 | UJ | 18.0144 | UJ | 28.1833 | UJ | 44.979 | UJ | 12.7918 | UJ | 5.9351 | UJ | 3.1807 | UJ | 5.2006 | UJ | 5.9938 | UJ | 7.889 | UJ | 10.2907 | UJ | 7.036 | UJ | 19.7174 | UJ | 41.4398 | UJ | 25.3964 | UJ | 41.9384 | UJ | 38.6638 | UJ | 12.0375 | UJ | 8.5344 | UJ
Bromochloromethane | 74-97-5 | 8260C | g/hr | 20.7433 | UJ | 18.0144 | UJ | 28.1833 | UJ | 44.979 | UJ | 12.7918 | UJ | 5.9351 | UJ | 3.1807 | UJ | 5.2006 | UJ | 5.9938 | UJ | 7.889 | UJ | 10.2907 | UJ | 7.036 | UJ | 19.7174 | UJ | 41.4398 | UJ | 25.3964 | UJ | 41.9384 | UJ | 38.6638 | UJ | 12.0375 | UJ | 8.5344 | UJ
Bromodichloromethane | 75-27-4 | 8260C | g/hr | 17.2861 | UJ | 15.012 | UJ | 23.486 | UJ | 37.4825 | UJ | 10.6599 | UJ | 4.9459 | UJ | 2.6506 | UJ | 4.3338 | UJ | 4.9949 | UJ | 6.5742 | UJ | 8.5756 | UJ | 5.8634 | UJ | 16.4312 | UJ | 34.5332 | UJ | 21.1637 | UJ | 34.9487 | UJ | 32.2198 | UJ | 10.0312 | UJ | 7.112 | UJ
Bromoethane | 74-96-4 | 8260C | g/hr | 13.8289 | UJ | 12.0096 | UJ | 18.7888 | UJ | 29.986 | UJ | 8.5279 | UJ | 3.9567 | UJ | 2.1205 | UJ | 3.4671 | UJ | 3.9959 | UJ | 5.2593 | UJ | 6.8605 | UJ | 4.6907 | UJ | 13.145 | UJ | 27.6265 | UJ | 16.9309 | UJ | 27.9589 | UJ | 25.7759 | UJ | 8.025 | UJ | 5.6896 | UJ
Bromoform | 75-25-2 | 8260C | g/hr | 20.7433 | UJ | 18.0144 | UJ | 28.1833 | UJ | 44.979 | UJ | 12.7918 | UJ | 5.9351 | UJ | 3.1807 | UJ | 5.2006 | UJ | 5.9938 | UJ | 7.889 | UJ | 10.2907 | UJ | 7.036 | UJ | 19.7174 | UJ | 41.4398 | UJ | 25.3964 | UJ | 41.9384 | UJ | 38.6638 | UJ | 12.0375 | UJ | 8.5344 | UJ
Bromomethane | 74-83-9 | 8260C | g/hr | 86.4305 | UJ | 75.06 | UJ | 117.4302 | UJ | 187.4123 | UJ | 53.2993 | UJ | 24.7295 | UJ | 13.253 | UJ | 21.6691 | UJ | 24.9743 | UJ | 32.8709 | UJ | 42.8779 | UJ | 29.3169 | UJ | 82.156 | UJ | 172.6659 | UJ | 105.8184 | UJ | 174.7433 | UJ | 161.0992 | UJ | 50.1562 | UJ | 35.5599 | UJ
Carbon disulfide | 75-15-0 | 8260C | g/hr | 13.8289 | UJ | 12.0096 | UJ | 18.7888 | UJ | 29.986 | UJ | 8.5279 | UJ | 3.9567 | UJ | 2.1205 | UJ | 3.4671 | UJ | 3.9959 | UJ | 5.2593 | UJ | 6.8605 | UJ | 4.6907 | UJ | 13.145 | UJ | 27.6265 | UJ | 16.9309 | UJ | 27.9589 | UJ | 25.7759 | UJ | 8.025 | UJ | 5.6896 | UJ
Carbon tetrachloride | 56-23-5 | 8260C | g/hr | 13.8289 | UJ | 12.0096 | UJ | 18.7888 | UJ | 29.986 | UJ | 8.5279 | UJ | 3.9567 | UJ | 2.1205 | UJ | 3.4671 | UJ | 3.9959 | UJ | 5.2593 | UJ | 6.8605 | UJ | 4.6907 | UJ | 13.145 | UJ | 27.6265 | UJ | 16.9309 | UJ | 27.9589 | UJ | 25.7759 | UJ | 8.025 | UJ | 5.6896 | UJ
Chlorobenzene | 108-90-7 | 8260C | g/hr | 6.9144 | UJ | 6.0048 | UJ | 9.3944 | UJ | 14.993 | UJ | 4.2639 | UJ | 1.9784 | UJ | 1.0602 | UJ | 1.7335 | UJ | 1.9979 | UJ | 2.6297 | UJ | 3.4302 | UJ | 2.3453 | UJ | 6.5725 | UJ | 13.8133 | UJ | 8.4655 | UJ | 13.9795 | UJ | 12.8879 | UJ | 4.0125 | UJ | 2.8448 | UJ
Chloroethane | 75-00-3 | 8260C | g/hr | 31.115 | UJ | 27.0216 | UJ | 42.2749 | UJ | 67.4684 | UJ | 19.1878 | UJ | 8.9026 | UJ | 4.7711 | UJ | 7.8009 | UJ | 8.9907 | UJ | 11.8335 | UJ | 15.436 | UJ | 10.5541 | UJ | 29.5762 | UJ | 62.1597 | UJ | 38.0946 | UJ | 62.9076 | UJ | 57.9957 | UJ | 18.0562 | UJ | 12.8016 | UJ
Chloroform | 67-66-3 | 8260C | g/hr | 10.3717 | UJ | 9.0072 | UJ | 14.0916 | UJ | 22.4895 | UJ | 6.3959 | UJ | 2.9675 | UJ | 1.5904 | UJ | 2.6003 | UJ | 2.9969 | UJ | 3.9445 | UJ | 5.1453 | UJ | 3.518 | UJ | 9.8587 | UJ | 20.7199 | UJ | 12.6982 | UJ | 20.9692 | UJ | 19.3319 | UJ | 6.0187 | UJ | 4.2672 | UJ
Chloromethane | 74-87-3 | 8260C | g/hr | 31.115 | UJ | 27.0216 | UJ | 42.2749 | UJ | 67.4684 | UJ | 19.1878 | UJ | 8.9026 | UJ | 4.7711 | UJ | 7.8009 | UJ | 8.9907 | UJ | 11.8335 | UJ | 15.436 | UJ | 10.5541 | UJ | 29.5762 | UJ | 62.1597 | UJ | 38.0946 | UJ | 62.9076 | UJ | 57.9957 | UJ | 18.0562 | UJ | 12.8016 | UJ
cis-1,2-Dichloroethene | 156-59-2 | 8260C | g/hr | 13.8289 | UJ | 12.0096 | UJ | 18.7888 | UJ | 29.986 | UJ | 8.5279 | UJ | 3.9567 | UJ | 2.1205 | UJ | 3.4671 | UJ | 3.9959 | UJ | 5.2593 | UJ | 6.8605 | UJ | 4.6907 | UJ | 13.145 | UJ | 27.6265 | UJ | 16.9309 | UJ | 27.9589 | UJ | 25.7759 | UJ | 8.025 | UJ | 5.6896 | UJ
cis-1,3-Dichloropropene | 10061-01-5 | 8260C | g/hr | 20.7433 | UJ | 18.0144 | UJ | 28.1833 | UJ | 44.979 | UJ | 12.7918 | UJ | 5.9351 | UJ | 3.1807 | UJ | 5.2006 | UJ | 5.9938 | UJ | 7.889 | UJ | 10.2907 | UJ | 7.036 | UJ | 19.7174 | UJ | 41.4398 | UJ | 25.3964 | UJ | 41.9384 | UJ | 38.6638 | UJ | 12.0375 | UJ | 8.5344 | UJ
Dibromochloromethane | 124-48-1 | 8260C | g/hr | 17.2861 | UJ | 15.012 | UJ | 23.486 | UJ | 37.4825 | UJ | 10.6599 | UJ | 4.9459 | UJ | 2.6506 | UJ | 4.3338 | UJ | 4.9949 | UJ | 6.5742 | UJ | 8.5756 | UJ | 5.8634 | UJ | 16.4312 | UJ | 34.5332 | UJ | 21.1637 | UJ | 34.9487 | UJ | 32.2198 | UJ | 10.0312 | UJ | 7.112 | UJ
Dibromomethane | 74-95-3 | 8260C | g/hr | 48.4011 | UJ | 42.0336 | UJ | 65.7609 | UJ | 104.9509 | UJ | 29.8476 | UJ | 13.8485 | UJ | 7.4217 | UJ | 12.1347 | UJ | 13.9856 | UJ | 18.4077 | UJ | 24.0116 | UJ | 16.4174 | UJ | 46.0074 | UJ | 96.6929 | UJ | 59.2583 | UJ | 97.8562 | UJ | 90.2156 | UJ | 28.0875 | UJ | 19.9136 | UJ
Ethylbenzene | 100-41-4 | 8260C | g/hr | 13.8289 | UJ | 12.0096 | UJ | 18.7888 | UJ | 29.986 | UJ | 8.5279 | UJ | 3.9567 | UJ | 2.1205 | UJ | 3.4671 | UJ | 3.9959 | UJ | 5.2593 | UJ | 6.8605 | UJ | 4.6907 | UJ | 13.145 | UJ | 27.6265 | UJ | 16.9309 | UJ | 27.9589 | UJ | 25.7759 | UJ | 8.025 | UJ | 5.6896 | UJ
Hexachlorobutadiene | 87-68-3 | 8260C | g/hr | 24.2005 | UJ | 21.0168 | UJ | 32.8805 | UJ | 52.4755 | UJ | 14.9238 | UJ | 6.9243 | UJ | 3.7108 | UJ | 6.0674 | UJ | 6.9928 | UJ | 9.2039 | UJ | 12.0058 | UJ | 8.2087 | UJ | 23.0037 | UJ | 48.3465 | UJ | 29.6291 | UJ | 48.9281 | UJ | 45.1078 | UJ | 14.0437 | UJ | 9.9568 | UJ
Iodomethane | 74-88-4 | 8260C | g/hr | 79.516 | UJ | 69.0552 | UJ | 108.0358 | UJ | 172.4194 | UJ | 49.0354 | UJ | 22.7512 | UJ | 12.1927 | UJ | 19.9356 | UJ | 22.9763 | UJ | 30.2413 | UJ | 39.4477 | UJ | 26.9715 | UJ | 75.5835 | UJ | 158.8527 | UJ | 97.3529 | UJ | 160.7638 | UJ | 148.2113 | UJ | 46.1437 | UJ | 32.7151 | UJ
Isopropylbenzene | 98-82-8 | 8260C | g/hr | 6.9144 | UJ | 6.0048 | UJ | 9.3944 | UJ | 14.993 | UJ | 4.2639 | UJ | 1.9784 | UJ | 1.0602 | UJ | 1.7335 | UJ | 1.9979 | UJ | 2.6297 | UJ | 3.4302 | UJ | 2.3453 | UJ | 6.5725 | UJ | 13.8133 | UJ | 8.4655 | UJ | 13.9795 | UJ | 12.8879 | UJ | 4.0125 | UJ | 2.8448 | UJ
Methylene chloride | 75-09-2 | 8260C | g/hr | 165.9465 | UJ | 144.1153 | UJ | 225.466 | UJ | 359.8317 | UJ | 102.3347 | UJ | 47.4807 | UJ | 32.3372 | J | 41.6047 | UJ | 47.9506 | UJ | 63.1122 | UJ | 82.3255 | UJ | 56.2884 | UJ | 157.7395 | UJ | 331.5186 | UJ | 203.1713 | UJ | 335.5071 | UJ | 309.3105 | UJ | 96.2999 | UJ | 68.2751 | UJ
m-Xylene plus p-Xylene | 179601-23-1 | 8260C | g/hr | 17.2861 | UJ | 15.012 | UJ | 23.486 | UJ | 37.4825 | UJ | 10.6599 | UJ | 4.9459 | UJ | 2.6506 | UJ | 4.3338 | UJ | 4.9949 | UJ | 6.5742 | UJ | 8.5756 | UJ | 5.8634 | UJ | 16.4312 | UJ | 34.5332 | UJ | 21.1637 | UJ | 34.9487 | UJ | 32.2198 | UJ | 10.0312 | UJ | 7.112 | UJ
Naphthalene | 91-20-3 | 8260C | g/hr | 41.4866 | UJ | 36.0288 | UJ | 56.3665 | UJ | 89.9579 | UJ | 25.5837 | UJ | 11.8702 | UJ | 6.3614 | UJ | 10.4012 | UJ | 11.9877 | UJ | 15.778 | UJ | 20.5814 | UJ | 14.0721 | UJ | 39.4349 | UJ | 82.8796 | UJ | 50.7928 | UJ | 83.8768 | UJ | 77.3276 | UJ | 24.075 | UJ | 17.0688 | UJ
n-Butylbenzene | 104-51-8 | 8260C | g/hr | 6.9144 | UJ | 6.0048 | UJ | 9.3944 | UJ | 14.993 | UJ | 4.2639 | UJ | 1.9784 | UJ | 1.0602 | UJ | 1.7335 | UJ | 1.9979 | UJ | 2.6297 | UJ | 3.4302 | UJ | 2.3453 | UJ | 6.5725 | UJ | 13.8133 | UJ | 8.4655 | UJ | 13.9795 | UJ | 12.8879 | UJ | 4.0125 | UJ | 2.8448 | UJ
n-Propylbenzene | 103-65-1 | 8260C | g/hr | 6.9144 | UJ | 6.0048 | UJ | 9.3944 | UJ | 14.993 | UJ | 4.2639 | UJ | 1.9784 | UJ | 1.0602 | UJ | 1.7335 | UJ | 1.9979 | UJ | 2.6297 | UJ | 3.4302 | UJ | 2.3453 | UJ | 6.5725 | UJ | 13.8133 | UJ | 8.4655 | UJ | 13.9795 | UJ | 12.8879 | UJ | 4.0125 | UJ | 2.8448 | UJ
o-Xylene | 95-47-6 | 8260C | g/hr | 13.8289 | UJ | 12.0096 | UJ | 18.7888 | UJ | 22.4895 | UJ | 6.3959 | UJ | 2.9675 | UJ | 1.5904 | UJ | 2.6003 | UJ | 2.9969 | UJ | 3.9445 | UJ | 5.1453 | UJ | 3.518 | UJ | 9.8587 | UJ | 20.7199 | UJ | 12.6982 | UJ | 20.9692 | UJ | 19.3319 | UJ | 6.0187 | UJ | 4.2672 | UJ
sec-Butylbenzene | 135-98-8 | 8260C | g/hr | 6.9144 | UJ | 6.0048 | UJ | 9.3944 | UJ | 14.993 | UJ | 4.2639 | UJ | 1.9784 | UJ | 1.0602 | UJ | 1.7335 | UJ | 1.9979 | UJ | 2.6297 | UJ | 3.4302 | UJ | 2.3453 | UJ | 6.5725 | UJ | 13.8133 | UJ | 8.4655 | UJ | 13.9795 | UJ | 12.8879 | UJ | 4.0125 | UJ | 2.8448 | UJ
Styrene | 100-42-5 | 8260C | g/hr | 13.8289 | UJ | 12.0096 | UJ | 18.7888 | UJ | 37.4825 | UJ | 10.6599 | UJ | 4.9459 | UJ | 2.6506 | UJ | 4.3338 | UJ | 4.9949 | UJ | 6.5742 | UJ | 8.5756 | UJ | 5.8634 | UJ | 16.4312 | UJ | 34.5332 | UJ | 21.1637 | UJ | 34.9487 | UJ | 32.2198 | UJ | 10.0312 | UJ | 7.112 | UJ
tert-Butylbenzene | 98-06-6 | 8260C | g/hr | 10.3717 | UJ | 9.0072 | UJ | 14.0916 | UJ | 22.4895 | UJ | 6.3959 | UJ | 2.9675 | UJ | 1.5904 | UJ | 2.6003 | UJ | 2.9969 | UJ | 3.9445 | UJ | 5.1453 | UJ | 3.518 | UJ | 9.8587 | UJ | 20.7199 | UJ | 12.6982 | UJ | 20.9692 | UJ | 19.3319 | UJ | 6.0187 | UJ | 4.2672 | UJ
Tetrachloroethene | 127-18-4 | 8260C | g/hr | 17.2861 | UJ | 15.012 | UJ | 23.486 | UJ | 37.4825 | UJ | 10.6599 | UJ | 4.9459 | UJ | 2.6506 | UJ | 4.3338 | UJ | 4.9949 | UJ | 6.5742 | UJ | 8.5756 | UJ | 5.8634 | UJ | 16.4312 | UJ | 34.5332 | UJ | 21.1637 | UJ | 34.9487 | UJ | 32.2198 | UJ | 10.0312 | UJ | 7.112 | UJ
Toluene | 108-88-3 | 8260C | g/hr | 13.8289 | UJ | 12.0096 | UJ | 18.7888 | UJ | 29.986 | UJ | 8.5279 | UJ | 3.9567 | UJ | 2.1205 | UJ | 3.4671 | UJ | 3.9959 | UJ | 5.2593 | UJ | 6.8605 | UJ | 4.6907 | UJ | 13.145 | UJ | 27.6265 | UJ | 16.9309 | UJ | 27.9589 | UJ | 25.7759 | UJ | 8.025 | UJ | 5.6896 | UJ
trans-1,2-Dichloroethene | 156-60-5 | 8260C | g/hr | 17.2861 | UJ | 15.012 | UJ | 23.486 | UJ | 37.4825 | UJ | 10.6599 | UJ | 4.9459 | UJ | 2.6506 | UJ | 4.3338 | UJ | 4.9949 | UJ | 6.5742 | UJ | 8.5756 | UJ | 5.8634 | UJ | 16.4312 | UJ | 34.5332 | UJ | 21.1637 | UJ | 34.9487 | UJ | 32.2198 | UJ | 10.0312 | UJ | 7.112 | UJ
trans-1,3-Dichloropropene | 10061-02-6 | 8260C | g/hr | 27.6578 | UJ | 24.0192 | UJ | 37.5777 | UJ | 59.972 | UJ | 17.0558 | UJ | 7.9134 | UJ | 4.2409 | UJ | 6.9341 | UJ | 7.9918 | UJ | 10.5187 | UJ | 13.7209 | UJ | 9.3814 | UJ | 26.2899 | UJ | 55.2531 | UJ | 33.8619 | UJ | 55.9178 | UJ | 51.5517 | UJ | 16.05 | UJ | 11.3792 | UJ
trans-1,4-Dichloro-2-butene | 110-57-6 | 8260C | g/hr | 110.631 | UJ | 96.0769 | UJ | 150.3107 | UJ | 239.8878 | UJ | 68.2232 | UJ | 31.6538 | UJ | 16.9638 | UJ | 27.7365 | UJ | 31.9671 | UJ | 42.0748 | UJ | 54.8837 | UJ | 37.5256 | UJ | 105.1597 | UJ | 221.0124 | UJ | 135.4475 | UJ | 223.6714 | UJ | 206.207 | UJ | 64.2 | UJ | 45.5167 | UJ
Trichloroethene | 79-01-6 | 8260C | g/hr | 17.2861 | UJ | 15.012 | UJ | 23.486 | UJ | 37.4825 | UJ | 10.6599 | UJ | 4.9459 | UJ | 2.6506 | UJ | 4.3338 | UJ | 4.9949 | UJ | 6.5742 | UJ | 8.5756 | UJ | 5.8634 | UJ | 16.4312 | UJ | 34.5332 | UJ | 21.1637 | UJ | 34.9487 | UJ | 32.2198 | UJ | 10.0312 | UJ | 7.112 | UJ
Trichlorofluoromethane | 75-69-4 | 8260C | g/hr | 13.8289 | UJ | 12.0096 | UJ | 18.7888 | UJ | 29.986 | UJ | 8.5279 | UJ | 3.9567 | UJ | 2.1205 | UJ | 3.4671 | UJ | 3.9959 | UJ | 5.2593 | UJ | 6.8605 | UJ | 4.6907 | UJ | 13.145 | UJ | 27.6265 | UJ | 16.9309 | UJ | 27.9589 | UJ | 25.7759 | UJ | 8.025 | UJ | 5.6896 | UJ
Vinyl acetate | 108-05-4 | 8260C | g/hr | 24.2005 | UJ | 21.0168 | UJ | 32.8805 | UJ | 52.4755 | UJ | 14.9238 | UJ | 6.9243 | UJ | 3.7108 | UJ | 6.0674 | UJ | 6.9928 | UJ | 9.2039 | UJ | 12.0058 | UJ | 8.2087 | UJ | 23.0037 | UJ | 48.3465 | UJ | 29.6291 | UJ | 48.9281 | UJ | 45.1078 | UJ | 14.0437 | UJ | 9.9568 | UJ
Vinyl chloride | 75-01-4 | 8260C | g/hr | 20.7433 | UJ | 18.0144 | UJ | 28.1833 | UJ | 44.979 | UJ | 12.7918 | UJ | 5.9351 | UJ | 3.1807 | UJ | 5.2006 | UJ | 5.9938 | UJ | 7.889 | UJ | 10.2907 | UJ | 7.036 | UJ | 19.7174 | UJ | 41.4398 | UJ | 25.3964 | UJ | 41.9384 | UJ | 38.6638 | UJ | 12.0375 | UJ | 8.5344 | UJ
Dioxins/furans
Total dioxins/furans | na | calculated | mg/hr | 10509.9452 |  | 3963.1703 | UJ | 87413.6505 | J | 29045.9151 |  | 3048.7226 | UJ | 880.3711 | UJ | 4632.2266 |  | 4281.1225 |  | 667.3125 | J | 4374.7264 |  | 8117.6419 |  | 720.022 | J | 8849.8449 | J | 7683.634 | J | 11288.7058 | J | 21654.1842 | J | 9266.4259 | J | 7457.2263 | J | 150.7741 | J
Total dioxins/furans | na | calculated | mg TEQ/hr | 288.5251 |  | 253.0732 | UJ | 609.1716 | J | 707.8373 | J | 211.077 | UJ | 84.4242 | UJ | 60.0448 |  | 87.1241 | J | 99.192 | J | 118.0495 | J | 217.587 | J | 104.5576 | J | 352.0252 | J | 801.4483 | J | 382.5227 | J | 668.5625 | J | 638.1342 | J | 193.0603 |  | 130.1887 | J
1,2,3,4,6,7,8,9-Octachlorodibenzofuran | 39001-02-0 | 1613B | mg/hr | 1379.4303 | NJ | 275.02 | UJ | 6341.2322 | J | 2421.3675 | UJ | 198.0604 | UJ | 52.9212 | UJ | 264.529 | UJ | 281.6984 | J | 124.8714 | NJ | 268.2268 | NJ | 598.5753 | UJ | 78.2174 | NJ | 699.9692 | UJ | 2217.0306 | J | 689.9359 | UJ | 1362.9974 | UJ | 908.5995 | UJ | 451.406 | J | 81.6456 | UJ
1,2,3,4,6,7,8,9-Octachlorodibenzo-p-dioxin | 3268-87-9 | 1613B | mg/hr | 10509.9452 |  | 3963.1703 | UJ | 66700.3679 |  | 26537.5883 |  | 3048.7226 | UJ | 880.3711 | UJ | 3917.5741 |  | 3943.7778 |  | 667.3125 | J | 4246.9242 |  | 7855.2293 |  | 720.022 | J | 7755.5269 | J | 16921.2614 | UJ | 9777.6192 |  | 18662.5797 |  | 7732.7615 | J | 6078.9335 |  | 512.0631 | NJ
1,2,3,4,6,7,8-Heptachlorodibenzofuran | 67562-39-4 | 1613B | mg/hr | 466.7245 | NJ | 274.1193 | NJ | 2437.8515 | J | 1394.3479 | J | 152.2229 | UJ | 53.6136 | UJ | 118.2164 | UJ | 148.2167 | UJ | 60.6375 | UJ | 127.8022 | J | 262.4127 | J | 67.8978 | NJ | 690.1104 | UJ | 1312.2611 | NJ | 533.3247 | UJ | 1027.4903 | NJ | 702.3925 | UJ | 230.7186 | NJ | 81.6456 | UJ
1,2,3,4,6,7,8-Heptachlorodibenzo-p-dioxin | 35822-46-9 | 1613B | mg/hr | 1766.6388 | UJ | 624.4996 | UJ | 10427.804 |  | 3313.4503 | UJ | 460.5063 | UJ | 185.966 | UJ | 673.2502 |  | 448.1172 | UJ | 90.4069 | UJ | 466.7672 | NJ | 1041.0751 | NJ | 214.5994 | NJ | 1094.318 | J | 3453.3187 | J | 1511.0866 | J | 2991.6045 | J | 1533.6644 | J | 926.8869 | J | 150.7741 | J
1,2,3,4,7,8,9-Heptachlorodibenzofuran | 55673-89-7 | 1613B | mg/hr | 239.931 | UJ | 157.9263 | UJ | 502.6014 | J | 379.3226 | UJ | 132.1824 | UJ | 52.9212 | UJ | 30.7469 | UJ | 46.5452 | UJ | 60.6375 | UJ | 72.0531 | UJ | 108.7383 | UJ | 65.5525 | UJ | 196.5172 | UJ | 484.8459 | NJ | 243.3823 | UJ | 399.8126 | UJ | 390.5045 | UJ | 112.1493 | UJ | 81.6456 | UJ
1,2,3,4,7,8-Hexachlorodibenzofuran | 70648-26-9 | 1613B | mg/hr | 168.7123 | UJ | 157.9263 | UJ | 226.4055 | UJ | 379.3226 | UJ | 132.1824 | UJ | 52.9212 | UJ | 30.7469 | UJ | 46.5452 | UJ | 60.6375 | UJ | 72.0531 | UJ | 108.7383 | UJ | 65.5525 | UJ | 196.5172 | UJ | 430.9742 | J | 243.3823 | UJ | 399.8126 | UJ | 390.5045 | UJ | 112.1493 | UJ | 81.6456 | UJ
1,2,3,4,7,8-Hexachlorodibenzo-p-dioxin | 39227-28-6 | 1613B | mg/hr | 168.7123 | UJ | 157.9263 | UJ | 303.9094 | J | 379.3226 | UJ | 132.1824 | UJ | 52.9212 | UJ | 30.7469 | UJ | 46.5452 | UJ | 60.6375 | UJ | 72.0531 | UJ | 108.7383 | UJ | 65.5525 | UJ | 196.5172 | UJ | 405.4196 | UJ | 71.11 | NJ | 399.8126 | UJ | 390.5045 | UJ | 112.1493 | UJ | 81.6456 | UJ
1,2,3,6,7,8-Hexachlorodibenzofuran | 57117-44-9 | 1613B | mg/hr | 168.7123 | UJ | 157.9263 | UJ | 226.4055 | UJ | 379.3226 | UJ | 132.1824 | UJ | 52.9212 | UJ | 30.7469 | UJ | 46.5452 | UJ | 60.6375 | UJ | 72.0531 | UJ | 108.7383 | UJ | 65.5525 | UJ | 196.5172 | UJ | 405.4196 | UJ | 243.3823 | UJ | 399.8126 | UJ | 390.5045 | UJ | 112.1493 | UJ | 81.6456 | UJ
1,2,3,6,7,8-Hexachlorodibenzo-p-dioxin | 57653-85-7 | 1613B | mg/hr | 168.7123 | UJ | 157.9263 | UJ | 573.0595 | NJ | 595.9713 | J | 132.1824 | UJ | 52.9212 | UJ | 43.3637 | NJ | 48.2788 | NJ | 69.0289 | NJ | 72.0531 | UJ | 113.7122 | NJ | 65.5525 | UJ | 196.5172 | UJ | 623.6693 | J | 133.7544 | NJ | 399.8126 | UJ | 390.5045 | UJ | 112.1493 | UJ | 81.6456 | UJ
1,2,3,7,8,9-Hexachlorodibenzofuran | 72918-21-9 | 1613B | mg/hr | 168.7123 | UJ | 157.9263 | UJ | 226.4055 | UJ | 379.3226 | UJ | 132.1824 | UJ | 52.9212 | UJ | 30.7469 | UJ | 46.5452 | UJ | 60.6375 | UJ | 72.0531 | UJ | 108.7383 | UJ | 65.5525 | UJ | 196.5172 | UJ | 426.1395 | J | 243.3823 | UJ | 399.8126 | UJ | 390.5045 | UJ | 112.1493 | UJ | 81.6456 | UJ
1,2,3,7,8,9-Hexachlorodibenzo-p-dioxin | 19408-74-3 | 1613B | mg/hr | 174.5896 | NJ | 157.9263 | UJ | 699.8841 | J | 518.0077 | J | 132.1824 | UJ | 52.9212 | UJ | 41.4022 | J | 46.5452 | UJ | 78.7189 | NJ | 72.0531 | UJ | 108.7383 | UJ | 65.5525 | UJ | 282.9453 | NJ | 532.5017 | J | 114.7071 | NJ | 399.8126 | UJ | 390.5045 | UJ | 112.1493 | UJ | 81.6456 | UJ
1,2,3,7,8-Pentachlorodibenzofuran | 57117-41-6 | 1613B | mg/hr | 168.7123 | UJ | 157.9263 | UJ | 226.4055 | UJ | 379.3226 | UJ | 132.1824 | UJ | 52.9212 | UJ | 30.7469 | UJ | 46.5452 | UJ | 60.6375 | UJ | 72.0531 | UJ | 108.7383 | UJ | 65.5525 | UJ | 196.5172 | UJ | 405.4196 | UJ | 243.3823 | UJ | 399.8126 | UJ | 390.5045 | UJ | 112.1493 | UJ | 81.6456 | UJ
1,2,3,7,8-Pentachlorodibenzo-p-dioxin | 40321-76-4 | 1613B | mg/hr | 168.7123 | UJ | 157.9263 | UJ | 226.4055 | UJ | 379.3226 | UJ | 132.1824 | UJ | 52.9212 | UJ | 30.7469 | UJ | 46.5452 | UJ | 60.6375 | UJ | 72.0531 | UJ | 108.7383 | UJ | 65.5525 | UJ | 196.5172 | UJ | 405.4196 | UJ | 243.3823 | UJ | 399.8126 | UJ | 390.5045 | UJ | 112.1493 | UJ | 81.6456 | UJ
2,3,4,6,7,8-Hexachlorodibenzofuran | 60851-34-5 | 1613B | mg/hr | 168.7123 | UJ | 157.9263 | UJ | 253.1796 | NJ | 379.3226 | UJ | 132.1824 | UJ | 52.9212 | UJ | 30.7469 | UJ | 46.5452 | UJ | 60.6375 | UJ | 72.0531 | UJ | 108.7383 | UJ | 65.5525 | UJ | 196.5172 | UJ | 405.4196 | UJ | 243.3823 | UJ | 399.8126 | UJ | 390.5045 | UJ | 112.1493 | UJ | 81.6456 | UJ
2,3,4,7,8-Pentachlorodibenzofuran | 57117-31-4 | 1613B | mg/hr | 168.7123 | UJ | 157.9263 | UJ | 226.4055 | UJ | 379.3226 | UJ | 132.1824 | UJ | 52.9212 | UJ | 30.7469 | UJ | 55.6463 | J | 71.9259 | NJ | 72.0531 | UJ | 108.7383 | UJ | 65.5525 | UJ | 196.5172 | UJ | 405.4196 | UJ | 243.3823 | UJ | 399.8126 | UJ | 390.5045 | UJ | 142.8449 | NJ | 81.6456 | UJ
2,3,7,8-Tetrachlorodibenzofuran | 51207-31-9 | 1613B | mg/hr | 168.7123 | UJ | 157.9263 | UJ | 283.2417 | UJ | 379.3226 | UJ | 132.1824 | UJ | 52.9212 | UJ | 30.7469 | UJ | 46.5452 | UJ | 60.6375 | UJ | 72.0531 | UJ | 122.1162 | NJ | 65.5525 | UJ | 196.5172 | UJ | 405.4196 | UJ | 245.9219 | UJ | 399.8126 | UJ | 465.2545 | UJ | 112.1493 | UJ | 81.6456 | UJ
2,3,7,8-Tetrachlorodibenzo-p-dioxin | 1746-01-6 | 1613B | mg/hr | 185.6527 | NJ | 157.9263 | UJ | 226.4055 | UJ | 379.3226 | UJ | 132.1824 | UJ | 52.9212 | UJ | 30.7469 | UJ | 46.5452 | UJ | 60.6375 | UJ | 72.0531 | UJ | 180.0871 | NJ | 65.5525 | UJ | 241.21 | NJ | 405.4196 | UJ | 243.3823 | UJ | 399.8126 | UJ | 390.5045 | UJ | 112.1493 | UJ | 81.6456 | UJ
Polychlorinated biphenyls (by high-resolution mass spectrometry)
Total polychlorinated biphenyls | 1336-36-3 | calculated | mg/hr | 168.9246 |  | 48.723 | J | 3189.6929 |  | 254.5644 | J | 7.6721 | J | 5.3262 | J | 78.1927 | J | 32.5713 |  | 7.5853 | J | 21.391 | J | 390.5147 |  | 10.281 | J | 52.0928 | J | 161.0421 | J | 60.5997 | J | 191.9911 | J | 45.9461 | J | 60.1816 | J | 4.6464 | J
Total monochloro biphenyls | 27323-18-8 | calculated | mg/hr | 3.6301 | UJ | 1.3421 | UJ | 2.8465 | UJ | 5.6074 | UJ | 2.4305 | NJ | 0.36303 | J | 2.7036 | J | 0.74802 | UJ | 1.7462 | J | 1.4174 | J | 2.3068 | J |  | R | 0.38449 | NJ | 4.3028 | NJ | 0.46983 | UJ | 2.0759 | UJ | 0.94082 | UJ |  | R | 0.30155 | J
Total dichloro biphenyls | 25512-42-9 | calculated | mg/hr | 13.3103 | UJ | 1.8135 | NJ | 30.0152 | UJ | 45.2039 | UJ | 9.9776 | UJ | 0.71221 | J | 0.33663 |  | 1.0687 |  | 0.75223 | J | 0.56669 | J | 2.8917 | J | 1.4553 |  | 2.6487 | NJ | 4.738 | UJ | 4.1058 |  | 7.4091 |  | 10.2975 | J | 8.5867 | UJ | 2.162 | UJ
Total trichloro biphenyls | 25323-68-6 | calculated | mg/hr | 3.0192 | J | 4.1565 | J | 74.7185 | J | 11.205 | J | 0.85492 | J | 0.38054 | J | 0.31834 | J | 1.0956 |  | 1.6663 | J | 2.1315 | J | 5.5074 | J | 2.6385 | J | 0.98587 | J | 7.6526 | J | 3.409 | J | 9.0797 | J | 6.413 | J | 2.2811 | J | 0.80081 | J
Total tetrachloro biphenyls | 26914-33-0 | calculated | mg/hr | 2.8996 | J | 3.1495 | J | 392.0389 |  | 8.1712 | J | 1.405 | J | 1.1794 | J | 0.69499 | J | 0.60413 | J | 0.50478 | J | 0.27612 | J | 4.8572 | J | 1.3028 | J | 5.2307 | J | 44.4774 | J | 7.2304 | J | 18.1237 | J | 8.0331 | J | 7.8571 | J | 1.3996 | J
Total pentachloro biphenyls | 25429-29-2 | calculated | mg/hr | 59.2719 |  | 27.2483 | J | 1233.8206 |  | 76.1201 |  | 2.3665 | J | 1.5777 | J | 37.0977 | J | 2.9791 |  | 0.64933 | J | 3.3712 | J | 217.5247 |  | 1.4334 | J | 17.2031 | J | 20.4298 | J | 24.8208 | J | 34.6201 | J | 11.7989 | J | 7.8374 |  | 0.81361 | J
Total hexachloro biphenyls | 26601-64-9 | calculated | mg/hr | 67.4918 |  | 8.9922 | J | 1022.6538 |  | 94.2234 |  | 1.2756 | J | 0.37549 | J | 27.9091 |  | 12.0966 | J | 1.8967 | J | 10.7314 | J | 125.0542 |  | 2.3301 | J | 19.2054 | J | 59.2451 | J | 14.7621 | J | 53.6 | J | 6.3151 | J | 28.6478 |  | 0.77378
Total heptachloro biphenyls | 28655-71-2 | calculated | mg/hr | 31.9551 |  | 4.0145 | J | 377.3268 |  | 55.8114 | J | 1.1108 | J | 0.56977 | UJ | 6.9249 | J | 10.63 |  | 0.21078 | J | 0.95326 | J | 25.6511 |  | 0.45066 | J | 6.7723 | J | 19.6715 | J | 5.3248 | J | 48.4829 |  | 2.4249 | J | 9.1565 |  | 0.25745 | J
Total octachloro biphenyls | 55722-26-4 | calculated | mg/hr | 4.287 | J | 0.82566 | J | 70.6742 |  | 9.0333 | J | 0.27566 | J | 0.44998 | J | 2.2074 | J | 3.3396 | J | 0.15894 | J | 1.5081 | J | 5.1934 | J | 0.42861 | J | 1.8981 | J | 4.5308 |  | 0.94686 | J | 17.4883 | J | 1.2308 | NJ | 3.2481 | J | 0.084775 | J
Total nonachloro biphenyls | 53742-07-7 | calculated | mg/hr | 1.2308 | UJ | 0.33627 | J | 18.46 |  | 3.3734 | UJ | 0.29634 | NJ | 0.11573 | J | 0.51474 | NJ | 0.75755 | J | 0.10489 | UJ | 0.43521 | J | 1.5282 | J | 0.06696 | UJ | 0.79724 | J | 2.3897 | J | 0.49523 | NJ | 3.1873 | J | 0.66373 | J | 0.48952 | J | 0.097576 | NJ
Total decachloro biphenyls | 2051-24-3 | calculated | mg/hr | 0.8159 | UJ | 0.72658 | UJ | 6.0124 | NJ | 3.5308 | UJ | 0.38376 | J | 0.17212 | J | 0.20675 | NJ | 0.2531 | NJ | 0.11288 | NJ | 0.25508 | NJ | 0.63459 | NJ | 0.24157 | J | 0.56852 | NJ | 2.6452 | J | 0.70687 | UJ | 1.7754 | NJ | 1.1277 | NJ | 0.66407 | J | 0.21478 | J
PCB-001 | 2051-60-7 | 1668C | mg/hr | 2.1815 | NJ | 1.0809 | UJ | 1.8272 | UJ | 4.8352 | UJ | 1.1939 | UJ | 0.36303 | J | 0.69445 | J | 0.67694 | UJ | 0.61836 | J | 0.96378 | J | 1.2246 | NJ |  | R | 0.38449 | NJ | 4.3028 | NJ | 0.45714 | UJ | 1.1743 | UJ | 0.78616 | UJ |  | R | 0.30155 | J
PCB-002 | 2051-61-8 | 1668C | mg/hr | 1.8289 | NJ | 0.82266 | UJ | 2.0151 | UJ | 2.6912 | UJ | 2.3025 | NJ | 0.4758 | NJ | 0.98072 | J | 0.65701 | UJ | 0.47951 | J | 0.45362 | J | 1.0051 | J |  | R | 0.28097 | NJ | 3.7158 | UJ | 0.34031 | UJ | 0.77586 | UJ | 0.62958 | UJ |  | R | 0.19771 | UJ
PCB-003 | 2051-62-9 | 1668C | mg/hr | 3.6301 | UJ | 1.3421 | UJ | 2.8465 | UJ | 5.6074 | UJ | 2.4305 | NJ | 0.80223 | NJ | 1.0284 | J | 0.74802 | UJ | 0.64833 | J | 0.79416 | NJ | 1.3018 | J |  | R | 0.37792 | NJ |  | R | 0.46983 | UJ | 2.0759 | UJ | 0.94082 | UJ |  | R | 0.28732 | UJ
PCB-004 | 13029-08-8 | 1668C | mg/hr | 3.2429 | UJ | 1.7114 | UJ | 30.0152 | UJ | 45.2039 | UJ | 1.0063 | UJ | 0.18597 | UJ | 0.36896 | NJ | 0.40825 |  | 0.31767 | J | 0.84281 | UJ | 0.72206 | UJ | 0.42099 | UJ | 1.0089 | UJ | 2.3828 | UJ | 0.82538 | UJ | 2.1179 | UJ | 1.1084 | UJ | 0.76037 | UJ | 0.29301 | UJ
PCB-005 | 16605-91-7 | 1668C | mg/hr | 2.2645 | UJ | 1.297 | UJ | 22.2178 | UJ | 33.5093 | UJ | 0.82507 | UJ | 0.16717 | UJ | 0.2799 | UJ | 0.23229 | UJ | 0.22876 | UJ | 0.48912 | UJ | 0.56599 | UJ | 0.326 | UJ | 0.87743 | UJ | 1.851 | UJ | 0.75766 | UJ | 2.055 | UJ | 0.99237 | UJ | 0.60187 | UJ | 0.24607 | UJ
PCB-006 | 25569-80-6 | 1668C | mg/hr | 2.0916 | UJ | 1.198 | UJ | 19.6813 | UJ | 29.7611 | UJ | 0.66518 | UJ | 0.13453 | UJ | 0.28891 | NJ | 0.35104 | NJ | 0.20279 | UJ | 0.4339 | UJ | 0.50081 | UJ | 0.28965 | UJ | 0.74926 | UJ | 1.6231 | UJ | 0.64338 | UJ | 1.7474 | UJ | 0.86994 | UJ | 0.52764 | UJ | 0.21478 | UJ
PCB-007 | 33284-50-3 | 1668C | mg/hr | 2.1746 | UJ | 1.243 | UJ | 20.3389 | UJ | 30.6607 | UJ | 0.68436 | UJ | 0.39666 | J | 0.73156 | NJ | 0.66047 |  | 0.20579 | UJ | 0.44047 | UJ | 0.72378 | J | 0.29317 | UJ | 0.76569 | UJ | 1.6507 | UJ | 0.66031 | UJ | 1.7964 | UJ | 0.88927 | UJ | 0.53567 | UJ | 0.21905 | UJ
PCB-008 | 34883-43-7 | 1668C | mg/hr | 1.9741 | UJ | 1.192 | UJ | 18.4131 | UJ | 27.812 | UJ | 1.034 | UJ | 0.36798 | UJ | 0.22424 | UJ | 0.67261 | UJ | 0.51946 | NJ | 0.64821 | NJ | 0.99477 |  | 0.8455 |  | 0.67368 | UJ | 4.738 | UJ | 0.93543 | NJ | 1.7614 | NJ | 1.2695 | J | 1.0693 | UJ | 0.35133 | UJ
PCB-009 | 34883-39-1 | 1668C | mg/hr | 2.0916 | UJ | 1.195 | UJ | 19.5874 | UJ | 29.5362 | UJ | 0.70568 | UJ | 0.14244 | UJ | 0.24491 | UJ | 0.20716 | UJ | 0.1988 | UJ | 0.42601 | UJ | 0.49224 | UJ | 0.28379 | UJ | 0.74598 | UJ | 1.5885 | UJ | 0.63914 | UJ | 1.7404 | UJ | 0.88282 | UJ | 0.51561 | UJ | 0.21051 | UJ
PCB-010 | 33146-45-1 | 1668C | mg/hr | 2.1193 | UJ | 1.213 | UJ | 20.198 | UJ | 30.5107 | UJ | 0.70355 | UJ | 0.14244 | UJ | 0.24916 | UJ | 0.21149 | UJ | 0.18581 | UJ | 0.3984 | UJ | 0.45965 | UJ | 0.26502 | UJ | 0.72297 | UJ | 1.5126 | UJ | 0.62221 | UJ | 1.6985 | UJ | 0.82483 | UJ | 0.49153 | UJ | 0.20056 | UJ
PCB-011 | 2050-67-1 | 1668C | mg/hr | 13.3103 | UJ | 12.49 | UJ | 24.4725 | UJ | 37.4825 | NJ | 9.9776 | UJ | 3.7688 | UJ | 3.7161 | UJ | 5.1833 | UJ | 2.6673 | UJ | 3.629 | UJ | 5.2654 | UJ | 7.3527 | UJ | 2.6487 | NJ | 39.0916 | UJ | 4.1058 |  | 7.4091 |  | 6.9595 |  | 8.5867 | UJ | 2.162 | UJ
PCB-012/013 | na | 1668C | mg/hr | 2.3163 | UJ | 1.3241 | UJ | 22.4527 | UJ | 33.8842 | UJ | 0.72274 | UJ | 0.14541 | UJ | 0.25764 | UJ | 0.22796 | UJ | 0.23176 | UJ | 0.49438 | UJ | 0.57113 | UJ | 0.32952 | UJ | 0.82485 | UJ | 2.811 | NJ | 0.7111 | UJ | 1.9292 | UJ | 0.97304 | UJ | 0.61993 | UJ | 0.25319 | UJ
PCB-014 | 34883-41-5 | 1668C | mg/hr | 2.1227 | UJ | 1.216 | UJ | 20.6207 | UJ | 31.1104 | UJ | 1.2557 | NJ | 0.14343 | UJ | 0.24757 | UJ | 0.33804 | NJ | 0.21378 | UJ | 0.45756 | UJ | 0.52826 | UJ | 0.3049 | UJ | 0.78541 | UJ | 1.7612 | UJ | 0.673 | UJ | 1.8313 | UJ | 0.93438 | UJ | 0.57178 | UJ | 0.23327 | UJ
PCB-015 | 2050-68-2 | 1668C | mg/hr | 3.0285 | NJ | 1.8135 | NJ | 18.9298 | UJ | 28.5616 | UJ | 0.96578 | NJ | 0.31555 | J | 0.33663 |  | 1.1181 | UJ | 0.43455 | J | 0.56669 | J | 1.1731 |  | 0.60979 |  | 0.93329 | UJ | 3.5017 | UJ | 0.82962 | UJ | 2.8378 | NJ | 2.0685 | J | 1.1034 | NJ | 0.37267 | UJ
PCB-016 | 38444-78-9 | 1668C | mg/hr | 1.5281 | NJ | 1.261 | J | 7.5155 | J | 3.3584 |  | 0.80162 | NJ | 0.38083 | NJ | 0.35571 | NJ | 0.67088 | NJ | 0.2917 | NJ | 0.34317 | J | 0.78209 |  | 0.41278 | NJ | 0.36806 | NJ | 3.5707 | UJ | 0.7111 | J | 0.87372 | NJ | 0.75394 | J | 0.77642 | UJ | 0.48362 | UJ
PCB-017 | 37680-66-3 | 1668C | mg/hr | 1.4797 |  | 1.0809 | J | 8.455 | J | 3.0061 | J | 0.76111 | UJ | 0.43821 | UJ | 0.43205 | UJ | 0.63707 | NJ | 0.31667 | UJ | 0.35238 | UJ | 0.77695 | UJ | 0.41161 | UJ | 0.26947 | J | 3.9299 |  | 0.4165 | J | 0.89469 | J | 0.72817 | J | 0.78645 | J | 0.43525 | J
PCB-018/030 | na | 1668C | mg/hr | 2.4131 | UJ | 2.1527 | UJ | 16.3463 | UJ | 6.5145 | UJ | 1.6075 | UJ | 0.74782 | UJ | 0.73156 | UJ | 1.1701 | UJ | 0.76721 |  | 0.83229 |  | 1.6568 |  | 0.93931 |  | 0.65396 | UJ | 6.5406 | UJ | 1.2106 | UJ | 2.8448 | UJ | 1.5401 | UJ | 1.5528 | NJ | 0.87904 | UJ
PCB-019 | 38444-73-4 | 1668C | mg/hr | 0.82973 | UJ | 0.8797 | UJ | 15.6417 | NJ | 1.8291 | UJ | 0.37949 | J | 0.12859 | NJ | 0.13094 | NJ | 0.16469 | NJ | 0.16983 | NJ | 0.29978 | NJ | 0.25212 | J | 0.17825 | J | 0.20539 | UJ | 1.3261 | J | 0.24465 | UJ | 1.1533 | J | 1.5272 | J | 0.36112 | J | 0.11265 | NJ
PCB-020/028 | na | 1668C | mg/hr | 3.5609 | UJ | 3.3026 | UJ | 25.4119 |  | 10.72 | UJ | 3.134 | UJ | 1.5827 | UJ | 1.532 | UJ | 2.6783 | UJ | 1.1488 | UJ | 1.2254 | UJ | 3.2244 | UJ | 1.8763 | UJ | 1.0746 | UJ | 15.8162 | UJ | 2.2687 | UJ | 4.5713 | UJ | 2.4874 | UJ | 2.9893 | UJ | 1.1123 | UJ
PCB-021/033 | na | 1668C | mg/hr | 1.535 | UJ | 1.3421 | UJ | 7.8443 | UJ | 4.4079 | UJ | 1.729 | UJ | 0.82794 | UJ | 0.68385 | UJ | 1.0141 | UJ | 0.49249 | UJ | 0.50358 | NJ | 1.2778 | UJ | 0.96042 | UJ | 0.50937 | UJ | 5.3043 | NJ | 0.75766 | UJ | 1.2442 | UJ | 1.147 | UJ | 1.3602 | NJ | 0.44948 | UJ
PCB-022 | 38444-85-8 | 1668C | mg/hr | 1.2204 | UJ | 1.1769 | UJ | 8.1731 | UJ | 3.9207 | UJ | 1.3645 | UJ | 0.64 | UJ | 0.55662 | UJ | 0.8841 | UJ | 0.3836 | J | 0.37078 | J | 0.98276 |  | 0.73878 |  | 0.33848 | J | 6.3955 | UJ | 0.72803 | J | 0.97157 | J | 0.81838 | NJ | 1.1757 | UJ | 0.36982 | UJ
PCB-023 | 55720-44-0 | 1668C | mg/hr | 0.16871 | UJ | 0.15793 | UJ | 0.71398 | UJ | 0.37932 | UJ | 0.47117 | UJ | 0.054504 | UJ | 0.064674 | UJ | 0.076622 | UJ | 0.0975 | UJ | 0.089146 | NJ | 0.093988 | UJ | 0.06696 | UJ | 0.19422 | UJ | 0.40542 | UJ | 0.24211 | UJ | 1.5587 | J | 1.3726 | J | 0.11215 | UJ | 0.081646 | UJ
PCB-024 | 55702-45-9 | 1668C | mg/hr | 0.16871 | UJ | 0.15793 | UJ | 0.8455 | UJ | 0.37932 | UJ | 0.11513 | UJ | 0.054504 | UJ | 0.032072 | J | 0.061107 | UJ | 0.059339 | UJ | 0.073105 | UJ | 0.093988 | UJ | 0.06696 | UJ | 0.19422 | UJ | 0.40542 | UJ | 0.24211 | UJ | 0.40331 | UJ | 0.38277 | UJ | 0.11215 | UJ | 0.081646 | UJ
PCB-025 | 55712-37-3 | 1668C | mg/hr | 0.25341 | J | 0.29844 | J | 1.6299 | J | 0.70167 | J | 0.39015 | UJ | 0.084179 | J | 0.070506 | J | 0.2531 | UJ | 0.092904 | J | 0.11242 | NJ | 0.28814 | UJ | 0.12665 | NJ | 0.19422 | UJ | 0.84261 | UJ | 0.24211 | UJ | 0.40331 | UJ | 0.38277 | UJ | 0.1918 | UJ | 0.081646 | UJ
PCB-026/029 | na | 1668C | mg/hr | 0.60501 | UJ | 0.6305 | UJ | 3.7108 | UJ | 1.8591 | UJ | 0.47543 | J | 0.24136 | J | 0.21576 | J | 0.60934 |  | 0.16583 | J | 0.21432 | UJ | 0.63288 | J | 0.30138 | J | 0.19422 | UJ | 2.5485 | NJ | 0.27936 | NJ | 0.49697 | NJ | 0.40726 | J | 0.46344 | J | 0.16784 | J
PCB-027 | 38444-76-7 | 1668C | mg/hr | 0.31495 | NJ | 0.22518 | J | 3.2223 | NJ | 0.57873 | J | 0.17994 | NJ | 0.054998 | J | 0.048559 | NJ | 0.14908 | NJ | 0.059339 | UJ | 0.082177 | J | 0.16311 | J | 0.087247 | NJ | 0.19422 | UJ | 0.67133 | NJ | 0.24211 | UJ | 0.40331 | UJ | 0.38277 | UJ | 0.16451 | NJ | 0.10384 | NJ
PCB-031 | 16606-02-3 | 1668C | mg/hr | 2.6309 | UJ | 2.441 | UJ | 17.6615 |  | 8.0212 | UJ | 2.4518 | UJ | 1.1672 | UJ | 1.0761 | UJ | 2.0889 | UJ | 0.79918 | UJ | 0.79942 | UJ | 2.1782 | UJ | 1.3368 | UJ | 0.82813 | UJ | 11.0506 | UJ | 1.5534 | J | 3.7884 | UJ | 1.8494 | UJ | 2.2269 | UJ | 0.70693 | UJ
PCB-032 | 38444-77-8 | 1668C | mg/hr | 0.75713 | UJ | 0.71157 | UJ | 6.1064 | J | 2.0465 | UJ | 0.48396 | NJ | 0.31555 | UJ | 0.30111 | UJ | 0.48625 |  | 0.1908 | UJ | 0.28663 | NJ | 0.51796 | UJ | 0.36822 | UJ | 0.19422 | UJ | 2.3966 | J | 0.27809 | NJ | 0.40331 | UJ | 0.40081 | NJ | 0.67009 | J | 0.19771 | J
PCB-034 | 37680-68-5 | 1668C | mg/hr | 0.16871 | UJ | 0.15793 | UJ | 0.70458 | UJ | 0.37932 | UJ | 0.50741 | UJ | 0.055691 | UJ | 0.069445 | UJ | 0.074888 | UJ | 0.093104 | UJ | 0.079679 | J | 0.093988 | UJ | 0.06696 | UJ | 0.19422 | UJ | 0.40542 | UJ | 0.24211 | UJ | 1.6636 | J | 1.4692 | NJ | 0.11335 | UJ | 0.081646 | UJ
PCB-035 | 37680-69-6 | 1668C | mg/hr | 0.32844 | J | 0.34828 | J | 0.74216 | UJ | 0.68143 | J | 0.49035 | UJ | 0.11376 | UJ | 0.070506 | UJ | 0.18722 | UJ | 0.10489 | UJ | 0.092565 | UJ | 0.15556 | UJ | 0.22633 | UJ | 0.19422 | UJ | 3.8884 | UJ | 0.25312 | UJ | 0.40331 | UJ | 0.38277 | UJ | 0.50357 | UJ | 0.087335 | UJ
PCB-036 | 38444-87-0 | 1668C | mg/hr | 0.16871 | UJ | 0.15793 | UJ | 0.66231 | UJ | 0.37932 | UJ | 0.48183 | UJ | 0.054504 | UJ | 0.066265 | UJ | 0.072028 | UJ | 0.093604 | UJ | 0.073105 | UJ | 0.093988 | UJ | 0.06696 | UJ | 0.19422 | UJ | 0.40542 | UJ | 0.24211 | UJ | 0.40331 | UJ | 0.38277 | UJ | 0.11737 | UJ | 0.081646 | UJ
PCB-037 | 38444-90-5 | 1668C | mg/hr | 0.95765 | J | 0.94275 | J | 7.9383 | J | 2.8787 | J | 0.85492 | UJ | 0.40161 | UJ | 0.4999 | UJ | 0.79309 | UJ | 0.25674 | J | 0.42338 | J | 1.0376 |  | 0.4808 | J | 0.37792 | J | 4.6551 | UJ | 0.47407 | NJ | 2.8378 | J | 1.6239 | J | 1.1897 | UJ | 0.21194 | UJ
PCB-038 | 53555-66-1 | 1668C | mg/hr | 0.16871 | UJ | 0.15793 | UJ | 0.71398 | UJ | 0.37932 | UJ | 0.47543 | UJ | 0.054504 | UJ | 0.065205 | UJ | 0.076449 | UJ | 0.098299 | UJ | 0.073105 | UJ | 0.093988 | UJ | 0.06696 | UJ | 0.19422 | UJ | 0.40542 | UJ | 0.24211 | UJ | 0.40331 | UJ | 0.38277 | UJ | 0.12078 | UJ | 0.081646 | UJ
PCB-039 | 38444-88-1 | 1668C | mg/hr | 0.16871 | UJ | 0.15793 | UJ | 0.69988 | UJ | 0.37932 | UJ | 0.47969 | UJ | 0.054504 | UJ | 0.065735 | UJ | 0.074802 | UJ | 0.095602 | UJ | 0.073105 | UJ | 0.093988 | UJ | 0.06696 | UJ | 0.19422 | UJ | 0.40542 | UJ | 0.24211 | UJ | 0.40331 | UJ | 0.38277 | UJ | 0.11576 | UJ | 0.081646 | UJ
PCB-040/041/071 | na | 1668C | mg/hr | 1.9706 | UJ | 1.7024 | UJ | 17.6145 |  | 5.0751 | UJ | 1.8975 | UJ | 0.84179 | UJ | 0.9171 | UJ | 1.4042 | UJ | 0.3896 | NJ | 0.54829 | NJ | 2.3497 |  | 0.87247 | NJ | 0.62767 | J | 7.9426 | UJ | 0.80422 | J | 2.4394 | J | 0.9666 | NJ | 2.1667 | UJ | 0.36271 | UJ
PCB-042 | 36559-22-5 | 1668C | mg/hr | 0.80207 | J | 0.73259 | J | 8.1731 |  | 2.6013 | J | 0.69716 | UJ | 0.42337 | UJ | 0.33344 | UJ | 0.67781 | UJ | 0.20479 | NJ | 0.31951 | NJ | 1.0565 |  | 0.41161 | J | 0.31121 | J | 3.7641 | UJ | 0.4529 | NJ | 0.52353 | J | 0.38986 | J | 0.91485 | UJ | 0.15931 | NJ
PCB-043 | 70362-46-8 | 1668C | mg/hr | 0.19188 | NJ | 0.15793 | UJ | 1.226 | NJ | 0.37932 | UJ | 0.18719 | UJ | 0.054504 | UJ | 0.054072 | J | 0.085896 | UJ | 0.072925 | J | 0.073105 | UJ | 0.19552 | NJ | 0.074113 | NJ | 0.19422 | UJ | 0.46827 | J | 0.24211 | UJ | 0.40331 | UJ | 0.38277 | UJ | 0.20865 | NJ | 0.081646 | UJ
PCB-044/047/065 | na | 1668C | mg/hr | 4.4598 | UJ | 3.5128 | UJ | 49.7904 |  | 10.72 | UJ | 2.8142 | UJ | 1.7509 | UJ | 2.0728 | UJ | 3.2417 | UJ | 1.1988 | UJ | 1.3411 | UJ | 7.598 | UJ | 1.6417 | NJ | 1.4854 | J | 29.146 |  | 2.3576 |  | 4.4944 |  | 2.3907 | J | 3.7918 |  | 1.0611
PCB-045/051 | na | 1668C | mg/hr | 1.0614 | UJ | 0.75661 | UJ | 5.8245 |  | 2.219 | UJ | 0.64812 | J | 0.42337 | J | 0.33503 | NJ | 0.65614 | NJ | 0.30069 | NJ | 0.27612 | J | 0.7941 |  | 0.31193 | NJ | 0.36806 | J | 5.8845 | NJ | 0.48253 | NJ | 0.73392 | J | 0.42724 | J | 0.72225 | UJ | 0.25461 | NJ
PCB-046 | 41464-47-5 | 1668C | mg/hr | 0.32152 | NJ | 0.22818 | J | 2.3392 | NJ | 0.83211 | J | 0.28355 | J | 0.1276 | J | 0.12352 | J | 0.12828 | J | 0.070927 | UJ | 0.13937 | NJ | 0.27956 | J | 0.13368 | J | 0.19422 | UJ | 1.1189 | NJ | 0.24211 | UJ | 0.40331 | UJ | 0.38277 | UJ | 0.21066 | J | 0.081646 | UJ
PCB-048 | 70362-47-9 | 1668C | mg/hr | 0.70182 | J | 0.70256 | J | 5.3548 |  | 2.114 | J | 0.58203 | UJ | 0.27005 | J | 0.25764 | UJ | 0.36751 | J | 0.12587 | UJ | 0.2393 | UJ | 0.56256 | UJ | 0.25799 | UJ | 0.19422 | UJ | 2.8663 | J | 0.29714 | NJ | 0.52493 | NJ | 0.38277 | UJ | 0.69015 | J | 0.18207 | NJ
PCB-049/069 | na | 1668C | mg/hr | 2.2195 | UJ | 1.7264 | UJ | 25.177 |  | 6.0647 | UJ | 1.5137 | UJ | 0.81212 | UJ | 1.0761 | UJ | 1.4302 | UJ | 0.49549 | UJ | 0.78233 | UJ | 4.082 | UJ | 0.77397 | UJ | 0.66711 | J | 7.321 | UJ | 1.0243 | J | 3.2432 | NJ | 1.1341 | J | 1.7093 | UJ | 0.49357 | UJ
PCB-050/053 | na | 1668C | mg/hr | 0.63959 | J | 0.60048 | J | 6.4821 |  | 1.6492 | J | 0.4733 | J | 0.28093 | J | 0.31224 | NJ | 0.33024 | UJ | 0.17981 | NJ | 0.19591 | NJ | 0.7375 | UJ | 0.2404 | NJ | 0.24515 | J | 1.2846 | NJ | 0.39999 | NJ | 0.4068 | NJ | 0.38277 | UJ | 0.48752 | J | 0.12816 | NJ
PCB-052 | 35693-99-3 | 1668C | mg/hr | 6.0501 | UJ | 4.6837 | UJ | 95.3533 |  | 13.9435 | UJ | 3.9228 | UJ | 1.8399 | UJ | 3.0906 | UJ | 3.2677 | UJ | 1.3087 | UJ | 2.1958 | UJ | 14.0639 | UJ | 1.9701 | UJ | 2.5205 | UJ | 55.0459 | UJ | 4.3597 | UJ | 6.9897 | UJ | 2.9449 | UJ | 6.8212 | UJ | 1.522 | UJ
PCB-054 | 15968-05-5 | 1668C | mg/hr | 0.21331 | J | 0.16723 | J | 0.82201 | J | 0.37932 | UJ | 0.11513 | UJ | 0.054504 | UJ | 0.03133 | UJ | 0.065874 | UJ | 0.059339 | UJ | 0.080205 | NJ | 0.093988 | UJ | 0.06696 | UJ | 0.19422 | UJ | 0.40542 | UJ | 0.24211 | UJ | 1.7055 | J | 1.5337 | NJ | 0.11215 | UJ | 0.081646 | UJ
PCB-055 | 74338-24-2 | 1668C | mg/hr | 0.16871 | UJ | 0.15793 | UJ | 0.42651 | NJ | 0.37932 | UJ | 0.1486 | UJ | 0.08408 | NJ | 0.066265 | J | 0.089277 | UJ | 0.059339 | UJ | 0.073105 | UJ | 0.1276 | UJ | 0.072589 | UJ | 0.19422 | UJ | 0.57325 | UJ | 0.24211 | UJ | 0.40331 | UJ | 0.38277 | UJ | 0.11375 | UJ | 0.081646 | UJ
PCB-056 | 41464-43-1 | 1668C | mg/hr | 1.3518 | UJ | 1.0058 | UJ | 15.7826 |  | 4.1905 | UJ | 1.2536 | UJ | 0.78541 | UJ | 0.82168 | UJ | 1.2221 | UJ | 0.31268 | UJ | 0.37867 | UJ | 2.4869 | UJ | 0.67546 | UJ | 0.49294 | J | 6.7892 | UJ | 0.87194 | NJ | 2.1528 | J | 0.57416 | J | 1.6672 | UJ | 0.26741 | UJ
PCB-057 | 70424-67-8 | 1668C | mg/hr | 0.16871 | UJ | 0.15793 | UJ | 0.24848 | UJ | 0.37932 | UJ | 0.14988 | UJ | 0.074782 | UJ | 0.055132 | UJ | 0.083296 | UJ | 0.059339 | UJ | 0.073105 | UJ | 0.11766 | UJ | 0.06696 | UJ | 0.19422 | UJ | 0.55115 | UJ | 0.24211 | UJ | 0.40331 | UJ | 0.38277 | UJ | 0.11215 | UJ | 0.081646 | UJ
PCB-058 | 41464-49-7 | 1668C | mg/hr | 0.16871 | UJ | 0.15793 | UJ | 0.25553 | UJ | 0.37932 | UJ | 0.15521 | UJ | 0.077453 | UJ | 0.057253 | UJ | 0.084336 | UJ | 0.059339 | UJ | 0.073105 | UJ | 0.11628 | UJ | 0.06696 | UJ | 0.19422 | UJ | 0.57118 | UJ | 0.24211 | UJ | 0.40331 | UJ | 0.38277 | UJ | 0.11335 | UJ | 0.081646 | UJ
PCB-059/062/075 | na | 1668C | mg/hr | 0.30942 | NJ | 0.28613 | J | 2.8042 |  | 0.97454 | J | 0.27716 | UJ | 0.16915 | UJ | 0.15214 | UJ | 0.23056 | NJ | 0.099198 | J | 0.12202 | NJ | 0.37733 | J | 0.13368 | J | 0.19422 | UJ | 1.7888 | UJ | 0.24211 | UJ | 0.40331 | UJ | 0.38277 | UJ | 0.38921 | UJ | 0.081646 | UJ
PCB-060 | 33025-41-1 | 1668C | mg/hr | 0.66724 | UJ | 0.61249 | UJ | 7.1398 |  | 2.3239 | UJ | 0.74832 | UJ | 0.43029 | UJ | 0.44795 | UJ | 0.66134 | NJ | 0.18381 | UJ | 0.25771 | UJ | 0.91587 | NJ | 0.44093 | UJ | 0.22807 | J | 4.7656 | UJ | 0.4402 | J | 0.65913 | NJ | 0.41048 | NJ | 1.0613 | UJ | 0.15504 | NJ
PCB-061/070/074/076 | na | 1668C | mg/hr | 6.8799 | UJ | 6.0048 | UJ | 91.1259 |  | 18.3664 | UJ | 4.733 | UJ | 2.5719 | UJ | 3.8169 | UJ | 4.8365 | UJ | 1.6383 | UJ | 2.2352 | UJ | 16.9453 | UJ | 2.3688 | UJ | 2.3267 | UJ | 23.6207 | UJ | 4.1269 | UJ | 5.6547 | UJ | 2.8289 | UJ | 6.2796 | UJ | 1.4651 | UJ
PCB-063 | 74472-34-7 | 1668C | mg/hr | 0.16871 | UJ | 0.15793 | UJ | 1.4186 | J | 0.37932 | UJ | 0.14497 | UJ | 0.072309 | UJ | 0.053542 | UJ | 0.081302 | NJ | 0.059339 | UJ | 0.073105 | UJ | 0.13601 | NJ | 0.06696 | UJ | 0.19422 | UJ | 0.53596 | UJ | 0.24211 | UJ | 0.40331 | UJ | 0.38277 | UJ | 0.15609 | J | 0.081646 | UJ
PCB-064 | 52663-58-8 | 1668C | mg/hr | 1.7321 | UJ | 1.255 | UJ | 18.0373 |  | 4.213 | UJ | 1.2728 | UJ | 0.72903 | UJ | 0.71036 | UJ | 1.1528 | UJ | 0.33266 | J | 0.5404 | NJ | 2.2297 | NJ | 0.62386 |  | 0.55866 | NJ | 6.658 |  | 0.76613 | J | 1.0554 | NJ | 0.70239 | J | 1.7294 |  | 0.33853 | J
PCB-066 | 32598-10-0 | 1668C | mg/hr | 2.8211 | UJ | 2.1677 | UJ | 32.0819 |  | 8.0962 | UJ | 2.4091 | UJ | 1.3453 | UJ | 1.5532 | UJ | 2.1756 | UJ | 0.6753 | UJ | 0.89014 | UJ | 5.8657 | UJ | 1.1457 | UJ | 0.80513 | J | 12.1557 | UJ | 1.4476 | J | 3.2362 |  | 1.1664 | J | 3.2501 | UJ | 0.50922 | UJ
PCB-067 | 73575-53-8 | 1668C | mg/hr | 0.16871 | UJ | 0.15793 | UJ | 0.79853 | J | 0.37932 | UJ | 0.13197 | UJ | 0.065781 | UJ | 0.048983 | NJ | 0.097078 | NJ | 0.059339 | UJ | 0.073105 | UJ | 0.10359 | UJ | 0.06696 | UJ | 0.19422 | UJ | 0.49659 | UJ | 0.24211 | UJ | 0.40331 | UJ | 0.38277 | UJ | 0.11737 | J | 0.081646 | UJ
PCB-068 | 73575-52-7 | 1668C | mg/hr | 0.16871 | UJ | 0.15793 | UJ | 0.45563 | J | 0.37932 | UJ | 0.14668 | UJ | 0.077453 | J | 0.054072 | UJ | 0.16035 | NJ | 0.059339 | UJ | 0.073105 | UJ | 0.11011 | UJ | 0.06696 | UJ | 0.19422 | UJ | 3.0113 | J | 0.24211 | UJ | 0.40331 | UJ | 0.38277 | UJ | 0.11215 | UJ | 0.081646 | UJ
PCB-072 | 41464-42-0 | 1668C | mg/hr | 0.16871 | UJ | 0.15793 | UJ | 0.36685 | J | 0.37932 | UJ | 0.14433 | UJ | 0.072012 | UJ | 0.053012 | UJ | 0.077749 | UJ | 0.059339 | UJ | 0.073105 | UJ | 0.11028 | UJ | 0.06696 | UJ | 0.19422 | UJ | 0.51454 | UJ | 0.24211 | UJ | 0.40331 | UJ | 0.38277 | UJ | 0.11215 | UJ | 0.081646 | UJ
PCB-073 | 74338-23-1 | 1668C | mg/hr | 0.16871 | UJ | 0.15793 | UJ | 0.23345 | NJ | 0.37932 | UJ | 0.11939 | UJ | 0.054504 | UJ | 0.043364 | NJ | 0.057813 | UJ | 0.059339 | UJ | 0.073105 | UJ | 0.093988 | UJ | 0.06696 | UJ | 0.19422 | UJ | 0.40542 | UJ | 0.24211 | UJ | 0.40331 | UJ | 0.38277 | UJ | 0.11215 | UJ | 0.081646 | UJ
PCB-077 | 32598-13-3 | 1668C | mg/hr | 0.54278 | J | 0.43235 | J | 5.4488 |  | 1.2444 | NJ | 0.19124 | NJ | 0.1919 | NJ | 0.35677 |  | 0.39958 | NJ | 0.10689 | UJ | 0.23667 | NJ | 0.69291 | UJ | 0.16887 | NJ | 0.31548 | NJ | 2.3275 | J | 0.39026 | J | 1.5867 | J | 0.59091 | J | 0.6741 | J | 0.11593 | NJ
PCB-078 | 70362-49-1 | 1668C | mg/hr | 0.16871 | UJ | 0.15793 | UJ | 0.25412 | UJ | 0.37932 | UJ | 0.46903 | NJ | 0.076464 | UJ | 0.062554 | NJ | 0.091877 | UJ | 0.12587 | NJ | 0.073105 | UJ | 0.13275 | UJ | 0.13603 | NJ | 0.19422 | UJ | 0.60433 | UJ | 0.24211 | UJ | 0.40331 | UJ | 0.38277 | UJ | 0.11997 | UJ | 0.081646 | UJ
PCB-079 | 41464-48-6 | 1668C | mg/hr | 0.16871 | UJ | 0.15793 | UJ | 1.9869 |  | 0.37932 | UJ | 0.30061 | NJ | 0.065385 | UJ | 0.094361 | J | 0.10835 | J | 0.059339 | UJ | 0.073105 | UJ | 0.5677 | NJ | 0.06696 | UJ | 0.19422 | UJ | 0.52076 | UJ | 0.24211 | UJ | 0.40331 | UJ | 0.38277 | UJ | 0.11215 | UJ | 0.081646 | UJ
PCB-080 | 33284-52-5 | 1668C | mg/hr | 0.16871 | UJ | 0.15793 | UJ | 0.22641 | UJ | 0.37932 | UJ | 0.13815 | UJ | 0.068946 | UJ | 0.050997 | UJ | 0.079049 | UJ | 0.059339 | UJ | 0.073105 | UJ | 0.11697 | UJ | 0.06696 | UJ | 0.19422 | UJ | 0.5767 | UJ | 0.24211 | UJ | 0.40331 | UJ | 0.38277 | UJ | 0.11436 | UJ | 0.081646 | UJ
PCB-081 | 70362-50-4 | 1668C | mg/hr | 0.16871 | UJ | 0.15793 | UJ | 0.22641 | UJ | 0.37932 | UJ | 0.18612 | NJ | 0.07953 | UJ | 0.054072 | UJ | 0.39611 | NJ | 0.062136 | NJ | 0.073105 | UJ | 0.12126 | UJ | 0.076576 | NJ | 0.19422 | UJ | 0.64715 | UJ | 0.24211 | UJ | 1.2512 | J | 0.65728 | J | 0.1282 | UJ | 0.081646 | UJ
PCB-082 | 52663-62-4 | 1668C | mg/hr | 1.2688 | J | 0.7536 | J | 23.533 |  | 2.3839 | J | 0.8336 | NJ | 0.3017 | NJ | 1.0814 | J | 0.74108 |  | 0.10689 | J | 0.41549 | J | 4.3907 |  | 0.19701 | J | 0.54223 | NJ | 3.0527 | J | 0.5037 | J | 0.70596 | NJ | 0.38277 | UJ | 1.2358 | NJ | 0.2475 | J
PCB-083/099 | na | 1668C | mg/hr | 6.1538 | UJ | 3.4828 | UJ | 95.8231 |  | 10.4201 | UJ | 2.4305 | NJ | 0.93577 |  | 2.9846 | J | 2.5396 | UJ | 0.4855 | NJ | 1.4726 | UJ | 16.9282 |  | 0.88302 | UJ | 2.1393 | NJ | 10.4981 | UJ | 2.9375 | UJ | 5.6197 | UJ | 2.2296 | UJ | 3.4507 | UJ | 0.66426 | NJ
PCB-084 | 52663-60-2 | 1668C | mg/hr | 2.4546 |  | 1.4592 |  | 53.5482 |  | 4.5204 |  | 1.5372 | UJ | 0.6034 | UJ | 1.9879 | J | 1.2308 |  | 0.35563 | J | 0.65479 |  | 8.1125 |  | 0.56054 | NJ | 1.0976 | J | 5.0418 |  | 1.0032 | J | 1.9292 | NJ | 0.72172 | J | 1.924 |  | 0.37836 | NJ
PCB-085/116/117 | na | 1668C | mg/hr | 1.8462 |  | 1.219 | J | 32.4107 |  | 4.1606 |  | 1.2621 | NJ | 0.3927 | J | 1.1875 | J | 0.84856 | UJ | 0.21778 | NJ | 0.59957 | NJ | 6.0887 |  | 0.24509 | NJ | 0.63424 | J | 3.5017 | UJ | 1.0624 | J | 1.5308 | J | 0.76039 | NJ | 1.4284 | UJ | 0.2731 | UJ
PCB-086/087/097/109/119/125 | na | 1668C | mg/hr | 8.1936 | UJ | 5.3443 | UJ | 141.8557 |  | 14.5432 | UJ | 2.2386 | UJ | 1.4145 | UJ | 4.8824 | NJ | 3.6577 | UJ | 0.94802 | NJ | 2.2089 | NJ | 25.7267 |  | 1.1621 |  | 3.3848 | UJ | 13.4679 | UJ | 3.6613 | UJ | 6.5004 | UJ | 2.7774 | UJ | 5.2363 | UJ | 1.0682 | UJ
PCB-088/091 | na | 1668C | mg/hr | 1.2792 | J | 0.92174 | J | 24.6603 |  | 2.7062 | NJ | 0.86558 | J | 0.24927 | J | 1.214 | NJ | 0.60587 |  | 0.13986 | UJ | 0.37473 | UJ | 4.202 | NJ | 0.27206 | UJ | 0.61453 | J | 3.1425 | J | 0.75766 | J | 0.92963 | NJ | 0.70239 | J | 1.0312 |  | 0.13171 | NJ
PCB-089 | 73575-57-2 | 1668C | mg/hr | 0.28591 | UJ | 0.16603 | UJ | 1.9306 |  | 0.37932 | UJ | 0.22599 | NJ | 0.07043 | UJ | 0.17494 | UJ | 0.10835 | UJ | 0.059339 | UJ | 0.073105 | UJ | 0.29843 | J | 0.06696 | UJ | 0.19422 | UJ | 0.60986 | UJ | 0.28867 | UJ | 0.52703 | UJ | 0.38277 | UJ | 0.11215 | UJ | 0.081646 | UJ
PCB-090/101/113 | na | 1668C | mg/hr | 12.5151 |  | 6.6353 |  | 193.0553 |  | 18.5163 |  | 2.8142 | UJ | 1.6025 | UJ | 6.2554 |  | 4.5678 | UJ | 1.0789 | UJ | 2.6954 | UJ | 30.8721 |  | 1.4658 | UJ | 4.0749 |  | 16.9903 | UJ | 5.7142 |  | 9.9953 |  | 3.7053 |  | 6.2595 | UJ | 1.4508 | UJ
PCB-092 | 52663-61-3 | 1668C | mg/hr | 2.1608 |  | 1.1169 | J | 38.658 |  | 3.6058 | NJ | 0.96152 | UJ | 0.32544 | UJ | 1.3359 | NJ | 0.92744 | UJ | 0.18681 | J | 0.41286 | NJ | 5.4884 |  | 0.30607 | NJ | 0.94315 | NJ | 3.405 | NJ | 0.85501 | J | 1.5168 | NJ | 0.59091 | NJ | 1.2017 |  | 0.24323 | NJ
PCB-093/095/098/100/102 | na | 1668C | mg/hr | 8.6776 |  | 5.044 | UJ | 166.2812 |  | 13.9435 | UJ | 4.3705 | UJ | 1.5827 | UJ | 6.5205 |  | 3.3457 | UJ | 0.99797 | NJ | 2.301 |  | 23.1541 |  | 1.3603 | NJ | 4.3378 | UJ | 15.4709 | UJ | 3.8645 | UJ | 9.6458 | NJ | 3.5442 | UJ | 5.6175 | UJ | 1.2105 | NJ
PCB-094 | 73575-55-0 | 1668C | mg/hr | 0.29525 | UJ | 0.17144 | UJ | 0.92535 | J | 0.37932 | UJ | 0.26863 | NJ | 0.072012 | UJ | 0.17706 | UJ | 0.11095 | UJ | 0.059339 | UJ | 0.073105 | UJ | 0.16602 | NJ | 0.06696 | UJ | 0.19422 | UJ | 0.60088 | UJ | 0.28529 | UJ | 0.52143 | UJ | 0.38277 | UJ | 0.11215 | UJ | 0.081646 | UJ
PCB-096 | 73575-54-9 | 1668C | mg/hr | 0.16871 | UJ | 0.15793 | UJ | 1.1884 | J | 0.37932 | UJ | 0.20893 | NJ | 0.054504 | UJ | 0.12723 | NJ | 0.067521 | UJ | 0.059339 | UJ | 0.073105 | UJ | 0.12726 | NJ | 0.06696 | UJ | 0.19422 | UJ | 0.40542 | UJ | 0.24211 | UJ | 0.40331 | UJ | 0.38277 | UJ | 0.11215 | UJ | 0.081646 | UJ
PCB-103 | 60145-21-3 | 1668C | mg/hr | 0.23751 | UJ | 0.15793 | UJ | 0.97702 | J | 0.37932 | UJ | 0.11513 | UJ | 0.059351 | UJ | 0.14419 | UJ | 0.090143 | UJ | 0.059339 | UJ | 0.073105 | UJ | 0.16688 | NJ | 0.06696 | UJ | 0.19422 | UJ | 0.47587 | UJ | 0.24211 | UJ | 0.4054 | UJ | 0.38277 | UJ | 0.11215 | UJ | 0.081646 | UJ
PCB-104 | 56558-16-8 | 1668C | mg/hr | 0.24339 | NJ | 0.20146 | NJ | 0.22641 | UJ | 0.37932 | UJ | 0.11513 | UJ | 0.054504 | UJ | 0.03133 | UJ | 0.070901 | UJ | 0.059339 | UJ | 0.079811 | NJ | 0.093988 | UJ | 0.068484 | NJ | 0.19422 | UJ | 0.40542 | UJ | 0.24211 | UJ | 1.9222 | J | 1.4241 | J | 0.11215 | UJ | 0.081646 | UJ
PCB-105 | 32598-14-4 | 1668C | mg/hr | 3.8375 |  | 2.2248 | UJ | 60.1243 |  | 6.3195 |  | 1.2557 | UJ | 0.60241 | UJ | 2.2371 |  | 2.2883 | UJ | 0.46652 | UJ | 1.3543 | UJ | 14.1326 |  | 0.60979 | UJ | 1.6957 | NJ | 8.4261 |  | 2.1841 |  | 3.8653 | NJ | 1.2115 | J | 3.1899 |  | 0.56611 | J
PCB-106 | 70424-69-0 | 1668C | mg/hr | 0.24996 | UJ | 0.15793 | UJ | 0.47912 | UJ | 0.40181 | UJ | 0.20382 | NJ | 0.054504 | UJ | 0.17335 | UJ | 0.11875 | UJ | 0.059339 | UJ | 0.073105 | UJ | 0.23669 | UJ | 0.06696 | UJ | 0.19422 | UJ | 0.45308 | UJ | 0.24211 | UJ | 0.42008 | UJ | 0.38277 | UJ | 0.12499 | UJ | 0.081646 | UJ
PCB-107 | na | 1668C | mg/hr | 0.89542 | J | 0.60048 | J | 12.3067 |  | 1.4393 | J | 0.11513 | UJ | 0.15134 | NJ | 0.18448 | UJ | 0.40131 |  | 0.08751 | NJ | 0.2393 | NJ | 2.4698 |  | 0.1372 | NJ | 0.29839 | J | 1.3537 | UJ | 0.33735 | NJ | 0.52423 | NJ | 0.38277 | UJ | 0.54771 | UJ | 0.10654 | NJ
PCB-108/124 | 74472-35-8 | 1668C | mg/hr | 0.4771 | J | 0.2507 | J | 7.8913 |  | 0.88459 | NJ | 0.70568 | J | 0.091301 | NJ | 0.18183 | UJ | 0.24789 | NJ | 0.059339 | UJ | 0.12399 | UJ | 1.5659 | UJ | 0.095338 | NJ | 0.26323 | J | 1.3468 | UJ | 0.35428 | NJ | 0.46831 | UJ | 0.38277 | UJ | 0.45742 | UJ | 0.083352 | NJ
PCB-110/115 | na | 1668C | mg/hr | 13.6214 |  | 8.1065 |  | 228.2844 |  | 21.9647 |  | 3.8802 | UJ | 1.8992 | UJ | 9.118 |  | 6.0674 | UJ | 1.3586 | UJ | 3.7078 | UJ | 42.3634 |  | 1.7238 | UJ | 5.5537 |  | 20.2364 | UJ | 6.4338 |  | 10.2749 |  | 4.0339 |  | 8.667 | UJ | 1.6073 | UJ
PCB-111 | 39635-32-0 | 1668C | mg/hr | 0.21711 | UJ | 0.15793 | UJ | 0.23345 | UJ | 0.37932 | UJ | 0.37096 | J | 0.054504 | UJ | 0.1214 | UJ | 0.084596 | UJ | 0.059339 | UJ | 0.073105 | UJ | 0.093988 | UJ | 0.06696 | UJ | 0.19422 | UJ | 0.44479 | UJ | 0.24211 | UJ | 0.40331 | UJ | 0.38277 | UJ | 0.11215 | UJ | 0.081646 | UJ
PCB-112 | 74472-36-9 | 1668C | mg/hr | 0.21435 | UJ | 0.15793 | UJ | 0.23016 | UJ | 0.37932 | UJ | 0.42426 | J | 0.054504 | UJ | 0.12087 | UJ | 0.082689 | UJ | 0.059339 | UJ | 0.073105 | UJ | 0.093988 | UJ | 0.06696 | UJ | 0.19422 | UJ | 0.42614 | UJ | 0.24211 | UJ | 0.40331 | UJ | 0.38277 | UJ | 0.11215 | UJ | 0.081646 | UJ
PCB-114 | 74472-37-0 | 1668C | mg/hr | 0.28142 | J | 0.15793 | UJ | 3.6638 |  | 0.4333 | J | 0.22812 | NJ | 0.057175 | UJ | 0.18395 | NJ | 0.11528 | UJ | 0.059339 | UJ | 0.12951 | NJ | 0.67747 | J | 0.07423 | J | 0.19422 | UJ | 0.76664 | J | 0.24211 | UJ | 1.0904 | NJ | 0.42466 | NJ | 0.29692 | J | 0.081646 | UJ
PCB-118 | 31508-00-6 | 1668C | mg/hr | 9.9568 |  | 6.1849 |  | 141.8557 |  | 15.8926 |  | 2.5157 | UJ | 1.3255 | UJ | 5.7253 |  | 4.8539 | UJ | 1.3087 | NJ | 3.1951 | UJ | 36.3604 |  | 1.4776 | UJ | 4.6665 |  | 18.5789 | UJ | 6.3068 |  | 9.1565 |  | 3.6473 | UJ | 7.2024 | UJ | 1.522 | UJ
PCB-120 | 68194-12-7 | 1668C | mg/hr | 0.19879 | UJ | 0.15793 | UJ | 0.36967 | NJ | 0.37932 | UJ | 0.20574 | NJ | 0.054504 | UJ | 0.11345 | UJ | 0.078789 | UJ | 0.059339 | UJ | 0.073105 | UJ | 0.093988 | UJ | 0.06696 | UJ | 0.19422 | UJ | 0.42614 | UJ | 0.24211 | UJ | 0.40331 | UJ | 0.38277 | UJ | 0.11215 | UJ | 0.081646 | UJ
PCB-121 | 56558-18-0 | 1668C | mg/hr | 0.20951 | UJ | 0.15793 | UJ | 0.22641 | UJ | 0.37932 | UJ | 0.11513 | UJ | 0.054504 | UJ | 0.12246 | UJ | 0.079482 | UJ | 0.059339 | UJ | 0.073105 | UJ | 0.093988 | UJ | 0.06696 | UJ | 0.19422 | UJ | 0.42476 | UJ | 0.24211 | UJ | 0.40331 | UJ | 0.38277 | UJ | 0.11215 | UJ | 0.081646 | UJ
PCB-122 | 76842-07-4 | 1668C | mg/hr | 0.27105 | UJ | 0.15793 | UJ | 2.4848 |  | 0.48952 | J | 0.11513 | UJ | 0.062615 | UJ | 0.19667 | UJ | 0.12741 | UJ | 0.059339 | UJ | 0.076524 | NJ | 0.46137 | J | 0.074699 | UJ | 0.19586 | UJ | 0.55046 | UJ | 0.24211 | UJ | 0.52213 | UJ | 0.38277 | UJ | 0.17535 | NJ | 0.081646 | UJ
PCB-123 | 65510-44-3 | 1668C | mg/hr | 0.23889 | UJ | 0.15793 | UJ | 2.3627 |  | 0.39207 | UJ | 0.11513 | UJ | 0.056482 | UJ | 0.22106 | NJ | 0.12135 | UJ | 0.064733 | NJ | 0.09125 | NJ | 0.72892 | NJ | 0.069657 | UJ | 0.20046 | UJ | 0.78736 | NJ | 0.25777 | NJ | 1.0205 | J | 0.41564 | NJ | 0.1936 | J | 0.081646 | UJ
PCB-126 | 57465-28-8 | 1668C | mg/hr | 0.22022 | UJ | 0.15793 | UJ | 1.0522 | NJ | 0.37932 | UJ | 0.11513 | UJ | 0.063209 | UJ | 0.047764 | UJ | 0.12135 | UJ | 0.059339 | UJ | 0.10624 | NJ | 0.26756 | UJ | 0.07294 | UJ | 0.22281 | UJ | 0.66097 | UJ | 0.24211 | UJ | 0.71994 | J | 0.40661 | UJ | 0.17976 | UJ | 0.081646 | UJ
PCB-127 | 39635-33-1 | 1668C | mg/hr | 0.25756 | UJ | 0.15793 | UJ | 0.49321 | UJ | 0.41456 | UJ | 0.11513 | UJ | 0.057768 | UJ | 0.18024 | UJ | 0.12568 | UJ | 0.059339 | UJ | 0.073105 | UJ | 0.27785 | UJ | 0.077397 | UJ | 0.19422 | UJ | 0.54355 | UJ | 0.24211 | UJ | 0.50536 | UJ | 0.38277 | UJ | 0.14987 | UJ | 0.081646 | UJ
PCB-128/166 | na | 1668C | mg/hr | 2.1089 |  | 0.72358 | J | 43.2613 |  | 4.0106 |  | 0.63106 | J | 0.28983 | J | 1.532 |  | 1.4822 |  | 0.13087 | UJ | 0.82309 | UJ | 6.7747 |  | 0.34828 | UJ | 0.83799 | NJ | 5.256 | NJ | 0.88041 | J | 1.5727 | NJ | 1.0117 | NJ | 2.568 | NJ | 0.10014 | NJ
PCB-129/138/160/163 | na | 1668C | mg/hr | 16.0415 |  | 4.7738 | UJ | 237.2091 |  | 27.2123 |  | 5.7563 | UJ | 1.5629 | UJ | 10.9204 | NJ | 7.6015 |  | 1.019 |  | 4.3521 |  | 33.7878 |  | 1.7473 | NJ | 4.9622 |  | 26.7287 |  | 5.3756 |  | 12.7213 |  | 3.4024 |  | 11.8971 |  | 0.92456 | NJ
PCB-130 | 52663-66-8 | 1668C | mg/hr | 1.0199 | J | 0.32126 | J | 16.2523 |  | 1.4618 | NJ | 0.21959 | NJ | 0.11474 | NJ | 0.62024 |  | 0.48886 |  | 0.059339 | UJ | 0.26823 | J | 2.384 | NJ | 0.06696 | UJ | 0.27769 | J | 1.2846 | J | 0.34708 | NJ | 0.49767 | UJ | 0.38277 | UJ | 0.94494 |  | 0.081646 | UJ
PCB-131 | 61798-70-7 | 1668C | mg/hr | 0.27658 | UJ | 0.21347 | UJ | 4.2181 |  | 0.49402 | UJ | 0.11513 | UJ | 0.07132 | UJ | 0.14684 | J | 0.13868 | UJ | 0.059339 | UJ | 0.073105 | UJ | 0.58314 | J | 0.06696 | UJ | 0.19422 | UJ | 0.45377 | UJ | 0.24211 | UJ | 0.46761 | UJ | 0.38277 | UJ | 0.17836 | NJ | 0.081646 | UJ
PCB-132 | 38380-05-1 | 1668C | mg/hr | 4.8055 |  | 1.4832 |  | 87.3681 |  | 7.3466 |  | 1.2259 | UJ | 0.63703 | UJ | 3.467 |  | 2.4616 | UJ | 0.32666 | J | 1.2688 |  | 11.3369 |  | 0.55819 |  | 1.722 |  | 7.1138 | UJ | 1.3037 | NJ | 3.5927 |  | 0.92149 | J | 3.7717 | UJ | 0.21051 | NJ
PCB-133 | 35694-04-3 | 1668C | mg/hr | 0.26171 | UJ | 0.20206 | UJ | 2.9545 |  | 0.46703 | UJ | 0.11513 | UJ | 0.066275 | UJ | 0.11557 | J | 0.12741 | UJ | 0.059339 | UJ | 0.079942 | J | 0.37904 | J | 0.06696 | UJ | 0.19422 | UJ | 0.45722 | UJ | 0.24211 | UJ | 0.46342 | UJ | 0.38277 | UJ | 0.13783 | UJ | 0.081646 | UJ
PCB-134/143 | na | 1668C | mg/hr | 0.7917 | NJ | 0.27472 | NJ | 13.1052 |  | 0.8471 | NJ | 0.23878 | UJ | 0.13453 | UJ | 0.53012 |  | 0.35884 | J | 0.059339 | UJ | 0.27217 | NJ | 1.5831 |  | 0.06696 | UJ | 0.28492 | J | 0.95312 | NJ | 0.28275 | NJ | 0.55009 | J | 0.38277 | UJ | 0.49755 | J | 0.081646 | UJ
PCB-135/151/154 | na | 1668C | mg/hr | 5.497 |  | 1.5582 | UJ | 67.6398 |  | 6.0946 | UJ | 0.84853 | UJ | 0.50151 | UJ | 1.9773 |  | 1.8115 | UJ | 0.28071 | J | 0.78627 | NJ | 5.9858 |  | 0.50894 | NJ | 1.8271 |  | 6.437 | UJ | 1.5534 | NJ | 6.9897 | NJ | 1.1341 | NJ | 3.0294 | UJ | 0.24607 | UJ
PCB-136 | 38411-22-2 | 1668C | mg/hr | 1.8116 |  | 0.48038 | NJ | 30.25 |  | 2.7287 | J | 0.48822 | UJ | 0.183 | UJ | 0.75277 |  | 0.592 | UJ | 0.079318 | J | 0.27349 | J | 2.607 |  | 0.14776 | J | 0.60795 | NJ | 1.927 | J | 0.63068 | J | 2.02 | NJ | 0.50521 | NJ | 0.88676 | J | 0.081646 | UJ
PCB-137 | 35694-06-5 | 1668C | mg/hr | 0.84702 | J | 0.29273 | NJ | 14.2795 |  | 1.102 | J | 0.11513 | UJ | 0.085663 | J | 0.57253 |  | 0.40305 | NJ | 0.071826 | NJ | 0.21169 | NJ | 2.4355 |  | 0.06696 | UJ | 0.31384 | NJ | 1.5954 | NJ | 0.35089 | NJ | 0.46622 | J | 0.38277 | UJ | 0.59987 | NJ | 0.081646 | UJ
PCB-139/140 | na | 1668C | mg/hr | 0.33604 | NJ | 0.18975 | UJ | 4.5046 |  | 0.43854 | UJ | 0.15201 | J | 0.062219 | UJ | 0.17653 | J | 0.12135 | UJ | 0.059339 | UJ | 0.079811 | NJ | 0.61744 | J | 0.06696 | UJ | 0.19422 | UJ | 0.41371 | NJ | 0.24211 | UJ | 0.411 | UJ | 0.38277 | UJ | 0.29091 | NJ | 0.081646 | UJ
PCB-141 | 52712-04-6 | 1668C | mg/hr | 3.5609 |  | 0.83167 | J | 42.5567 |  | 4.4904 |  | 0.65665 | NJ | 0.27301 | NJ | 1.6487 |  | 1.2655 | UJ | 0.1918 | NJ | 0.68503 |  | 5.1453 |  | 0.30607 | J | 1.1206 | J | 3.3635 |  | 0.87194 | J | 2.8728 | J | 0.6444 | NJ | 2.0464 |  | 0.1778 | NJ
PCB-142 | 41411-61-4 | 1668C | mg/hr | 0.25998 | UJ | 0.20056 | UJ | 0.512 | UJ | 0.46403 | UJ | 0.11513 | UJ | 0.06766 | UJ | 0.073156 | UJ | 0.13088 | UJ | 0.059339 | UJ | 0.073105 | UJ | 0.12829 | UJ | 0.06696 | UJ | 0.19422 | UJ | 0.46896 | UJ | 0.24211 | UJ | 0.47251 | UJ | 0.38277 | UJ | 0.14124 | UJ | 0.081646 | UJ
PCB-144 | 68194-14-9 | 1668C | mg/hr | 0.99568 | NJ | 0.21827 | NJ | 10.9915 |  | 1.1395 | J | 0.11513 | UJ | 0.054504 | UJ | 0.22689 | NJ | 0.27043 | NJ | 0.059339 | UJ | 0.15384 | J | 1.0033 |  | 0.073996 | NJ | 0.21919 | NJ | 0.89786 | NJ | 0.2692 | J | 0.83877 | J | 0.38277 | UJ | 0.35912 | NJ | 0.081646 | UJ
PCB-145 | 74472-40-5 | 1668C | mg/hr | 0.24097 | UJ | 0.16453 | UJ | 0.27385 | UJ | 0.37932 | UJ | 0.11513 | UJ | 0.054504 | UJ | 0.03133 | UJ | 0.085376 | UJ | 0.059339 | UJ | 0.073105 | UJ | 0.093988 | UJ | 0.06696 | UJ | 0.19422 | UJ | 0.40542 | UJ | 0.24211 | UJ | 0.40331 | UJ | 0.38277 | UJ | 0.11215 | UJ | 0.081646 | UJ
PCB-146 | 51908-16-8 | 1668C | mg/hr | 2.6551 | NJ | 0.79263 | NJ | 29.8273 |  | 3.8157 |  | 0.5202 | UJ | 0.18102 | UJ | 1.1292 |  | 1.0314 |  | 0.11788 | J | 0.49701 | NJ | 3.4474 |  | 0.2662 | J | 0.82813 | J | 3.9851 |  | 0.85501 | J | 1.9711 | J | 0.76683 | J | 1.3843 |  | 0.1108 | NJ
PCB-147/149 | na | 1668C | mg/hr | 12.4114 |  | 3.4227 | UJ | 168.1601 |  | 17.3169 |  | 3.9655 | UJ | 1.2464 | UJ | 6.0964 |  | 4.9579 | UJ | 0.61637 | NJ | 2.5902 |  | 19.2093 |  | 1.0519 |  | 3.7135 |  | 17.0594 | UJ | 3.1492 | UJ | 11.4632 |  | 2.6356 | UJ | 8.2256 | UJ | 0.55758 | UJ
PCB-148 | 74472-41-6 | 1668C | mg/hr | 0.29421 | UJ | 0.20086 | UJ | 0.33444 | UJ | 0.45504 | UJ | 0.11513 | UJ | 0.054504 | UJ | 0.03133 | UJ | 0.10661 | UJ | 0.059339 | UJ | 0.073105 | UJ | 0.093988 | UJ | 0.06696 | UJ | 0.19422 | UJ | 0.40542 | UJ | 0.24211 | UJ | 0.40331 | UJ | 0.38277 | UJ | 0.11215 | UJ | 0.081646 | UJ
PCB-150 | 68194-08-1 | 1668C | mg/hr | 0.2223 | UJ | 0.15793 | UJ | 0.25224 | UJ | 0.37932 | UJ | 0.11513 | UJ | 0.054504 | UJ | 0.03133 | UJ | 0.080782 | UJ | 0.059339 | UJ | 0.073105 | UJ | 0.093988 | UJ | 0.06696 | UJ | 0.19422 | UJ | 0.40542 | UJ | 0.24211 | UJ | 0.40331 | UJ | 0.38277 | UJ | 0.11215 | UJ | 0.081646 | UJ
PCB-152 | 68194-09-2 | 1668C | mg/hr | 0.2223 | UJ | 0.15793 | UJ | 0.28841 | NJ | 0.37932 | UJ | 0.11513 | UJ | 0.054504 | UJ | 0.03133 | UJ | 0.075408 | UJ | 0.059339 | UJ | 0.073105 | UJ | 0.093988 | UJ | 0.06696 | UJ | 0.19422 | UJ | 0.40542 | UJ | 0.24211 | UJ | 0.40331 | UJ | 0.38277 | UJ | 0.11215 | UJ | 0.081646 | UJ
PCB-153/168 | na | 1668C | mg/hr | 14.7623 |  | 4.6837 |  | 166.7509 |  | 21.1401 |  | 2.7929 | UJ | 1.0584 | UJ | 6.3084 |  | 5.2006 | UJ | 0.78419 | UJ | 2.7349 | UJ | 19.0378 |  | 1.2196 | UJ | 4.4693 |  | 18.2335 |  | 4.6983 |  | 14.3988 |  | 3.1382 | NJ | 8.4864 |  | 0.77378
PCB-155 | 33979-03-2 | 1668C | mg/hr | 0.21227 | UJ | 0.17084 | NJ | 0.2405 | J | 0.37932 | UJ | 0.11513 | UJ | 0.054504 | UJ | 0.03133 | UJ | 0.061974 | UJ | 0.059339 | UJ | 0.080994 | NJ | 0.093988 | UJ | 0.06696 | UJ | 0.19422 | UJ | 0.40542 | UJ | 0.24211 | UJ | 1.5587 | J | 1.2244 | J | 0.11215 | UJ | 0.081646 | UJ
PCB-156/157 | na | 1668C | mg/hr | 1.9533 | J | 0.57046 | NJ | 30.8137 |  | 2.7737 | J | 0.49249 | J | 0.1741 | NJ | 0.97012 |  | 0.83383 | UJ | 0.16883 | NJ | 0.51542 | J | 4.1506 |  | 0.1501 | NJ | 0.51265 | NJ | 2.811 | NJ | 0.58412 | J | 2.1878 | J | 0.40597 | NJ | 1.2278 | NJ | 0.13029 | NJ
PCB-158 | 74472-42-7 | 1668C | mg/hr | 1.5143 |  | 0.58547 | J | 24.7543 |  | 2.3089 | NJ | 0.41573 | NJ | 0.18794 | NJ | 0.92771 |  | 0.89277 | UJ | 0.073225 | J | 0.44836 | NJ | 3.4302 |  | 0.06696 | UJ | 0.50937 | NJ | 2.3068 | J | 0.59682 | J | 1.37 | NJ | 0.43303 | NJ | 1.0192 |  | 0.09715 | NJ
PCB-159 | 39635-35-3 | 1668C | mg/hr | 0.19464 | UJ | 0.15793 | UJ | 1.5501 | NJ | 0.37932 | UJ | 0.11513 | UJ | 0.054504 | UJ | 0.051262 | UJ | 0.11788 | J | 0.059339 | UJ | 0.073105 | UJ | 0.21096 | NJ | 0.06696 | UJ | 0.19422 | UJ | 0.40542 | UJ | 0.24211 | UJ | 0.40331 | UJ | 0.38277 | UJ | 0.18919 | J | 0.081646 | UJ
PCB-161 | 74472-43-8 | 1668C | mg/hr | 0.18634 | UJ | 0.15793 | UJ | 0.36544 | UJ | 0.37932 | UJ | 0.11513 | UJ | 0.054504 | UJ | 0.050308 | UJ | 0.094477 | UJ | 0.059339 | UJ | 0.073105 | UJ | 0.093988 | UJ | 0.06696 | UJ | 0.19422 | UJ | 0.40542 | UJ | 0.24211 | UJ | 0.40331 | UJ | 0.38277 | UJ | 0.11215 | UJ | 0.081646 | UJ
PCB-162 | 39635-34-2 | 1668C | mg/hr | 0.20467 | UJ | 0.15793 | UJ | 1.071 | J | 0.37932 | UJ | 0.11513 | UJ | 0.054504 | UJ | 0.051793 | UJ | 0.10748 | UJ | 0.059339 | UJ | 0.073105 | UJ | 0.1818 | NJ | 0.06696 | UJ | 0.19422 | UJ | 0.40542 | UJ | 0.24211 | UJ | 0.40331 | UJ | 0.38277 | UJ | 0.11516 | UJ | 0.081646 | UJ
PCB-164 | 74472-45-0 | 1668C | mg/hr | 1.1582 | J | 0.36329 | J | 16.2054 |  | 1.6417 | NJ | 0.28995 | NJ | 0.15134 | NJ | 0.56723 |  | 0.61887 |  | 0.091306 | NJ | 0.3011 | J | 2.0238 |  | 0.14893 | NJ | 0.40749 | NJ | 1.478 | NJ | 0.44444 | NJ | 0.97856 | J | 0.38277 | UJ | 0.75435 | J | 0.081646 | UJ
PCB-165 | 74472-46-1 | 1668C | mg/hr | 0.21054 | UJ | 0.16243 | UJ | 0.41288 | UJ | 0.37932 | UJ | 0.11513 | UJ | 0.054504 | UJ | 0.058843 | UJ | 0.10575 | UJ | 0.059339 | UJ | 0.073105 | UJ | 0.10445 | UJ | 0.06696 | UJ | 0.19422 | UJ | 0.40542 | UJ | 0.24211 | UJ | 0.40331 | UJ | 0.38277 | UJ | 0.11215 | UJ | 0.081646 | UJ
PCB-167 | 52663-72-6 | 1668C | mg/hr | 0.73984 | NJ | 0.30324 | NJ | 10.2399 |  | 1.147 | J | 0.14412 | NJ | 0.07587 | NJ | 0.37055 |  | 0.39698 |  | 0.059339 | UJ | 0.24324 | J | 1.5162 |  | 0.14072 | NJ | 0.2905 | NJ | 1.4159 | J | 0.26539 | NJ | 0.85974 | NJ | 0.38277 | UJ | 0.54169 | J | 0.081646 | UJ
PCB-169 | 32774-16-6 | 1668C | mg/hr | 0.17666 | NJ | 0.15793 | UJ | 0.35934 | UJ | 0.37932 | UJ | 0.11513 | UJ | 0.054504 | UJ | 0.041879 | UJ | 0.093611 | UJ | 0.059339 | UJ | 0.073105 | UJ | 0.10394 | UJ | 0.06696 | UJ | 0.19422 | UJ | 0.40542 | UJ | 0.24211 | UJ | 0.46691 | UJ | 0.38277 | UJ | 0.11215 | UJ | 0.081646 | UJ
PCB-170 | 35065-30-6 | 1668C | mg/hr | 2.9386 |  | 0.64852 | J | 44.4356 |  | 5.6748 |  | 0.69502 | J | 0.27895 | NJ | 1.2829 | NJ | 1.6469 |  | 0.21078 | J | 1.0256 | NJ | 3.5674 |  | 0.28144 | NJ | 0.94644 | J | 4.6827 | UJ | 0.89734 | J | 4.5224 |  | 0.58125 | J | 2.1667 | UJ | 0.11265 | NJ
PCB-171/173 | na | 1668C | mg/hr | 1.3656 | NJ | 0.26511 | J | 15.078 |  | 1.7092 | J | 0.64172 | NJ | 0.096247 | NJ | 0.30005 | NJ | 0.57206 | NJ | 0.059339 | UJ | 0.36947 | J | 1.3361 | NJ | 0.18763 | NJ | 0.30463 | NJ | 1.6576 | NJ | 0.24211 | UJ | 1.349 | NJ | 0.38277 | UJ | 0.89679 | NJ | 0.081646 | UJ
PCB-172 | 52663-74-8 | 1668C | mg/hr | 0.92308 | J | 0.18795 | UJ | 9.3005 |  | 1.4318 | J | 0.11513 | UJ | 0.061527 | NJ | 0.22954 | J | 0.32504 | NJ | 0.059339 | UJ | 0.20774 | NJ | 0.71863 | J | 0.06696 | UJ | 0.23792 | NJ | 1.181 | J | 0.24211 | UJ | 1.1603 | NJ | 0.38277 | UJ | 0.49755 | NJ | 0.081646 | UJ
PCB-174 | 38411-25-5 | 1668C | mg/hr | 4.8747 |  | 1.0178 | UJ | 51.1996 |  | 7.3915 |  | 0.79949 | NJ | 0.28587 | NJ | 1.2034 | J | 1.6989 |  | 0.19979 | NJ | 0.877 | NJ | 3.3445 |  | 0.326 | NJ | 1.2981 | J | 4.807 | UJ | 1.1301 | J | 6.8989 |  | 0.79261 | NJ | 2.7486 |  | 0.1246 | NJ
PCB-175 | 40186-70-7 | 1668C | mg/hr | 0.33258 | NJ | 0.16483 | UJ | 1.9446 |  | 0.42355 | UJ | 0.13325 | NJ | 0.054504 | UJ | 0.03133 | UJ | 0.098811 | UJ | 0.059339 | UJ | 0.073105 | UJ | 0.099305 | J | 0.06696 | UJ | 0.19422 | UJ | 0.40542 | UJ | 0.24211 | UJ | 0.40331 | UJ | 0.38277 | UJ | 0.11215 | NJ | 0.081646 | UJ
PCB-176 | 52663-65-7 | 1668C | mg/hr | 0.5981 | NJ | 0.15793 | UJ | 5.6367 |  | 0.77214 | J | 0.11513 | UJ | 0.054504 | UJ | 0.03133 | UJ | 0.16642 | J | 0.059339 | UJ | 0.11281 | NJ | 0.34474 | J | 0.10249 | J | 0.19422 | UJ | 0.68583 | J | 0.24211 | UJ | 1.2302 | NJ | 0.38277 | UJ | 0.30294 | NJ | 0.081646 | UJ
PCB-177 | 52663-70-4 | 1668C | mg/hr | 2.3578 |  | 0.61249 | NJ | 26.6801 |  | 4.2505 |  | 0.39015 | NJ | 0.1276 | NJ | 0.73156 | J | 1.0228 |  | 0.17382 | NJ | 0.58379 | J | 1.9381 |  | 0.18997 | NJ | 0.58824 | NJ | 3.0873 | J | 0.57565 | NJ | 3.2712 | NJ | 0.49683 | J | 1.5729 |  | 0.086055 | NJ
PCB-178 | 52663-67-9 | 1668C | mg/hr | 0.88159 | J | 0.21857 | J | 9.3944 |  | 1.8891 | J | 0.11513 | UJ | 0.054504 | UJ | 0.47658 | NJ | 0.39178 |  | 0.059339 | UJ | 0.19591 | NJ | 0.65174 | J | 0.12196 | J | 0.29806 | NJ | 1.5471 | NJ | 0.37163 | NJ | 1.7195 | NJ | 0.38277 | UJ | 0.49554 | NJ | 0.081646 | UJ
PCB-179 | 52663-64-6 | 1668C | mg/hr | 2.2092 |  | 0.48939 | NJ | 19.3995 |  | 2.9161 | J | 0.34538 | UJ | 0.14541 | UJ | 0.50626 | NJ | 0.71421 |  | 0.059339 | UJ | 0.30767 | NJ | 1.6174 | NJ | 0.13603 | J | 0.49294 | NJ | 1.8026 | J | 0.4529 | NJ | 4.3616 |  | 0.38277 | UJ | 1.0091 | NJ | 0.081646 | UJ
PCB-180/193 | na | 1668C | mg/hr | 8.1936 |  | 2.0116 |  | 92.0653 |  | 13.6436 |  | 2.1256 | UJ | 0.56977 | UJ | 3.5306 | J | 3.4931 |  | 0.46552 | UJ | 1.9986 | UJ | 8.1468 |  | 1.0261 | UJ | 2.4285 |  | 9.2549 |  | 2.4211 |  | 13.6999 |  | 1.3468 | J | 4.8351 |  | 0.25745 | J
PCB-181 | 74472-47-2 | 1668C | mg/hr | 0.20398 | UJ | 0.17264 | UJ | 1.0005 | NJ | 0.44379 | UJ | 0.11513 | UJ | 0.054504 | UJ | 0.03133 | UJ | 0.10575 | UJ | 0.059339 | UJ | 0.073105 | UJ | 0.093988 | UJ | 0.06696 | UJ | 0.19422 | UJ | 0.40542 | UJ | 0.24211 | UJ | 0.40331 | UJ | 0.38277 | UJ | 0.11215 | UJ | 0.081646 | UJ
PCB-182 | 60145-23-5 | 1668C | mg/hr | 0.19637 | UJ | 0.16633 | UJ | 0.32223 | NJ | 0.42655 | UJ | 0.11513 | UJ | 0.054504 | UJ | 0.03133 | UJ | 0.099678 | UJ | 0.059339 | UJ | 0.073105 | UJ | 0.093988 | UJ | 0.06696 | UJ | 0.19422 | UJ | 0.40542 | UJ | 0.24211 | UJ | 0.66612 | J | 0.38277 | UJ | 0.13121 | NJ | 0.081646 | UJ
PCB-183/185 | na | 1668C | mg/hr | 3.5609 |  | 0.8707 | J | 31.2364 |  | 4.378 |  | 1.1172 | UJ | 0.28488 | UJ | 1.2299 | J | 1.1441 |  | 0.12887 | NJ | 0.66005 | NJ | 2.4012 |  | 0.30607 | NJ | 0.90043 | NJ | 3.2116 | J | 0.87618 | J | 5.2423 |  | 0.57738 | NJ | 2.0865 | NJ | 0.16784 | NJ
PCB-184 | 74472-48-3 | 1668C | mg/hr | 0.16871 | UJ | 0.15793 | UJ | 0.22641 | UJ | 0.37932 | UJ | 0.11513 | UJ | 0.054504 | UJ | 0.037214 | NJ | 0.070381 | UJ | 0.059339 | UJ | 0.073105 | UJ | 0.093988 | UJ | 0.06696 | UJ | 0.19422 | UJ | 0.40542 | UJ | 0.24211 | UJ | 0.40331 | UJ | 0.38277 | UJ | 0.11215 | UJ | 0.081646 | UJ
PCB-186 | 74472-49-4 | 1668C | mg/hr | 0.16871 | UJ | 0.15793 | UJ | 0.22641 | UJ | 0.37932 | UJ | 0.11513 | UJ | 0.054504 | UJ | 0.03133 | UJ | 0.077749 | UJ | 0.059339 | UJ | 0.073105 | UJ | 0.093988 | UJ | 0.06696 | UJ | 0.19422 | UJ | 0.40542 | UJ | 0.24211 | UJ | 0.40331 | UJ | 0.38277 | UJ | 0.11215 | UJ | 0.081646 | UJ
PCB-187 | 52663-68-0 | 1668C | mg/hr | 6.0156 |  | 1.5733 | NJ | 57.3059 |  | 10.4201 |  | 1.3666 | UJ | 0.42832 | UJ | 1.214 | NJ | 2.0976 | UJ | 0.24675 | UJ | 1.1084 | NJ | 3.636 |  | 0.4808 | UJ | 1.8764 |  | 7.8045 | NJ | 2.2053 | NJ | 12.0922 |  | 1.2888 | NJ | 4.0526 | NJ | 0.22332 | UJ
PCB-188 | 74487-85-7 | 1668C | mg/hr | 0.16871 | UJ | 0.15793 | UJ | 0.22641 | UJ | 0.37932 | UJ | 0.47756 | NJ | 0.054504 | UJ | 0.031595 | NJ | 0.065874 | UJ | 0.059339 | UJ | 0.073105 | UJ | 0.093988 | UJ | 0.06696 | UJ | 0.19422 | UJ | 0.40542 | UJ | 0.24211 | UJ | 0.89469 | NJ | 0.42981 | NJ | 0.11215 | UJ | 0.081646 | UJ
PCB-189 | 39635-31-9 | 1668C | mg/hr | 0.29594 | NJ | 0.15793 | UJ | 1.7521 | J | 0.37932 | UJ | 0.11513 | UJ | 0.054504 | UJ | 0.10708 | NJ | 0.082603 | UJ | 0.059339 | UJ | 0.07442 | NJ | 0.093988 | UJ | 0.06696 | UJ | 0.19422 | UJ | 0.40542 | UJ | 0.24211 | UJ | 0.81081 | NJ | 0.38277 | UJ | 0.11215 | UJ | 0.081646 | UJ
PCB-190 | 41411-64-7 | 1668C | mg/hr | 0.98876 | NJ | 0.15793 | UJ | 10.052 |  | 1.3344 | J | 0.21959 | NJ | 0.054504 | UJ | 0.20357 | NJ | 0.35191 | J | 0.059339 | UJ | 0.21695 | NJ | 0.80267 |  | 0.090179 | J | 0.22281 | J | 0.40542 | UJ | 0.24211 | UJ | 0.99953 | J | 0.38277 | UJ | 0.48752 | NJ | 0.081646 | UJ
PCB-191 | 74472-50-7 | 1668C | mg/hr | 0.16871 | UJ | 0.15793 | UJ | 1.846 |  | 0.37932 | UJ | 0.41573 | J | 0.054504 | UJ | 0.14843 | NJ | 0.084423 | UJ | 0.059339 | UJ | 0.088226 | NJ | 0.1523 | NJ | 0.06696 | UJ | 0.19422 | UJ | 0.44824 | J | 0.24211 | UJ | 0.40331 | UJ | 0.38277 | UJ | 0.11215 | UJ | 0.081646 | UJ
PCB-192 | 74472-51-8 | 1668C | mg/hr | 0.17943 | UJ | 0.15793 | UJ | 0.22641 | UJ | 0.39057 | UJ | 0.39228 | NJ | 0.054504 | UJ | 0.03133 | UJ | 0.093611 | UJ | 0.059339 | UJ | 0.073105 | UJ | 0.093988 | UJ | 0.06696 | UJ | 0.19422 | UJ | 0.40542 | UJ | 0.24211 | UJ | 0.40331 | UJ | 0.38277 | UJ | 0.11215 | UJ | 0.081646 | UJ
PCB-194 | 35694-08-7 | 1668C | mg/hr | 1.6456 |  | 0.47738 | J | 19.8692 |  | 3.216 |  | 0.52447 | NJ | 0.17212 | NJ | 0.67325 |  | 0.83729 |  | 0.0969 | J | 0.68372 |  | 2.0581 |  | 0.34008 | J | 0.63424 | J | 2.8939 | NJ | 0.62221 | NJ | 4.1729 |  | 0.54516 | NJ | 1.3442 | UJ | 0.081646 | UJ
PCB-195 | 52663-78-2 | 1668C | mg/hr | 0.58773 | NJ | 0.16273 | NJ | 7.4686 |  | 1.1844 | J | 0.13623 | J | 0.062417 | NJ | 0.24173 | NJ | 0.26436 | J | 0.059339 | UJ | 0.28926 | J | 0.83012 | NJ | 0.088537 | J | 0.29445 | NJ | 1.036 | NJ | 0.33735 | J | 1.363 | J | 0.38277 | UJ | 0.52764 | NJ | 0.081646 | UJ
PCB-196 | 42740-50-1 | 1668C | mg/hr | 1.0268 | J | 0.22038 | NJ | 10.5687 |  | 1.9116 | J | 0.24944 | NJ | 0.098424 | NJ | 0.32708 |  | 0.45158 | NJ | 0.060438 | NJ | 0.21432 | NJ | 0.52483 | J | 0.10226 | NJ | 0.35491 | NJ | 1.7405 | NJ | 0.48253 | NJ | 2.3555 | J | 0.38277 | UJ | 0.79447 | J | 0.081646 | UJ
PCB-197/200 | na | 1668C | mg/hr | 0.54624 | NJ | 0.15793 | UJ | 4.4389 |  | 0.86959 | J | 0.13943 | J | 0.066176 | J | 0.12511 | J | 0.24703 | J | 0.059339 | UJ | 0.15252 | NJ | 0.27613 | NJ | 0.077397 | NJ | 0.19422 | NJ | 0.40542 | NJ | 0.24211 | UJ | 1.0904 | J | 0.38277 | UJ | 0.34307 | NJ | 0.081646 | UJ
PCB-198/199 | na | 1668C | mg/hr | 2.7139 | NJ | 0.86769 | NJ | 33.0684 | NJ | 6.9418 | NJ | 0.55645 | NJ | 0.1642 | J | 0.84819 |  | 1.2828 |  | 0.11888 | NJ | 0.57853 | NJ | 1.6945 |  | 0.34359 | NJ | 1.0319 | J | 4.5308 |  | 1.164 | NJ | 5.7875 |  | 1.2308 | NJ | 1.8257 |  | 0.084775 | J
PCB-201 | 40186-71-8 | 1668C | mg/hr | 0.41832 | NJ | 0.15793 | UJ | 3.025 |  | 0.49927 | NJ | 0.11513 | UJ | 0.054504 | UJ | 0.070506 | NJ | 0.15775 | NJ | 0.059339 | UJ | 0.073105 | UJ | 0.09536 | NJ | 0.06696 | UJ | 0.19422 | UJ | 0.40542 | UJ | 0.24211 | UJ | 0.80382 | J | 0.38277 | UJ | 0.20062 | NJ | 0.081646 | UJ
PCB-202 | 2136-99-4 | 1668C | mg/hr | 0.77787 | NJ | 0.34828 | J | 6.9988 |  | 1.8516 | J | 0.16693 | NJ | 0.10485 | J | 0.23378 | J | 0.3051 | NJ | 0.059339 | UJ | 0.14595 | J | 0.54198 | NJ | 0.06696 | UJ | 0.23201 | J | 2.0029 | NJ | 0.2582 | NJ | 1.9152 | J | 0.49361 | NJ | 0.62796 | J | 0.081646 | UJ
PCB-203 | 52663-76-0 | 1668C | mg/hr | 1.6145 |  | 0.42934 | NJ | 17.2388 |  | 3.3434 | NJ | 0.41787 | NJ | 0.11474 | J | 0.49142 | NJ | 0.70815 |  | 0.062036 | J | 0.38919 | J | 0.91587 |  | 0.2275 | NJ | 0.61124 | NJ | 3.2807 | UJ | 0.60951 | J | 3.4599 | NJ | 0.38277 | UJ | 1.2238 | UJ | 0.086482 | NJ
PCB-204 | 74472-52-9 | 1668C | mg/hr | 0.1815 | NJ | 0.15793 | UJ | 0.2311 | UJ | 0.4198 | UJ | 0.11513 | UJ | 0.054504 | UJ | 0.03133 | UJ | 0.091877 | UJ | 0.059339 | UJ | 0.073105 | UJ | 0.093988 | UJ | 0.06696 | UJ | 0.19422 | UJ | 0.40542 | UJ | 0.24211 | UJ | 0.40331 | UJ | 0.38277 | UJ | 0.11215 | UJ | 0.081646 | UJ
PCB-205 | 74472-53-0 | 1668C | mg/hr | 0.16871 | UJ | 0.15793 | UJ | 1.0663 | J | 0.37932 | UJ | 0.11513 | UJ | 0.054504 | UJ | 0.039865 | NJ | 0.065701 | NJ | 0.059339 | UJ | 0.073105 | UJ | 0.12074 | NJ | 0.06696 | UJ | 0.19422 | UJ | 0.40542 | UJ | 0.24211 | UJ | 0.69618 | NJ | 0.38277 | UJ | 0.11576 | NJ | 0.081646 | UJ
PCB-206 | 40186-72-9 | 1668C | mg/hr | 1.2308 | UJ | 0.48339 | UJ | 13.6689 |  | 3.3734 | UJ | 0.29634 | NJ | 0.11573 | J | 0.51474 | NJ | 0.54259 |  | 0.10489 | UJ | 0.43521 | J | 1.3275 |  | 0.16535 | NJ | 0.54223 | J | 2.3897 | J | 0.49523 | NJ | 2.1179 | J | 0.66373 | J | 1.2459 | NJ | 0.097576 | NJ
PCB-207 | 52663-79-3 | 1668C | mg/hr | 0.16871 | NJ | 0.15793 | UJ | 1.7849 | NJ | 0.4213 | NJ | 0.11513 | UJ | 0.077453 | UJ | 0.050096 | UJ | 0.11441 | NJ | 0.080617 | UJ | 0.079285 | NJ | 0.20067 | J | 0.06696 | UJ | 0.19422 | UJ | 0.40542 | UJ | 0.24211 | UJ | 0.40331 | UJ | 0.38277 | UJ | 0.12017 | NJ | 0.081646 | UJ
PCB-208 | 52663-77-1 | 1668C | mg/hr | 0.47364 | NJ | 0.33627 | J | 4.7912 |  | 1.2519 | NJ | 0.11513 | UJ | 0.080816 | UJ | 0.11026 | NJ | 0.21496 | J | 0.084713 | UJ | 0.16041 | UJ | 0.51282 | UJ | 0.083143 | NJ | 0.25501 | J | 1.1672 | NJ | 0.2637 | NJ | 1.0694 | J | 0.38277 | UJ | 0.48952 | J | 0.081646 | UJ
PCB-209 | 2051-24-3 | 1668C | mg/hr | 0.8159 | UJ | 0.72658 | UJ | 6.0124 | NJ | 3.5308 | UJ | 0.38376 | J | 0.17212 | J | 0.20675 | NJ | 0.2531 | NJ | 0.11288 | NJ | 0.25508 | NJ | 0.63459 | NJ | 0.24157 | J | 0.56852 | NJ | 2.6452 | J | 0.70687 | UJ | 1.7754 | NJ | 1.1277 | NJ | 0.66407 | J | 0.21478 | J
Aroclor 1242 | 53469-21-9 | calculated | mg/hr | 3.5609 | UJ | 2.441 | UJ | 129.2202 |  | 27.812 | UJ | 3.134 | UJ | 1.5827 | UJ | 1.532 | UJ | 2.6783 | UJ | 2.3016 |  | 2.4969 |  | 7.9547 |  | 5.3544 |  | 1.0746 | UJ | 15.8162 | UJ | 4.6602 | J | 4.5713 | UJ | 3.8084 |  | 2.9893 | UJ | 1.1123 | UJ
Aroclor 1254 | 11097-69-1 | calculated | mg/hr | 8.1936 | UJ | 5.3443 | UJ | 1901.4302 |  | 14.5432 | UJ | 2.4305 | NJ | 7.4861 |  | 23.8765 | J | 3.6577 | UJ | 0.94802 | NJ | 2.2089 | NJ | 341.2394 |  | 9.297 |  | 3.3848 | UJ | 13.4679 | UJ | 3.6613 | UJ | 6.5004 | UJ | 2.7774 | UJ | 5.2363 | UJ | 1.0682 | UJ
Aroclor 1260 | 11096-82-5 | calculated | mg/hr | 73.4659 |  | 17.6541 | J | 838.6867 |  | 118.4821 |  | 3.4751 | J | 0.56977 | UJ | 23.8023 | J | 31.4202 |  | 1.0539 | J | 1.9986 | UJ | 70.577 |  | 1.0261 | UJ | 16.8748 | J | 62.3324 | J | 20.9732 | J | 117.3226 |  | 9.6402 | J | 24.1753 |  | 1.2873
Polychlorinated biphenyls (by low-resolution mass spectrometry)
Aroclor 1016 | 12674-11-2 | 8082A | mg/hr | 864.3047 | UJ | 750.6004 | UJ | 1174.3023 | UJ | 1874.1235 | UJ | 532.9935 | UJ | 247.2953 | UJ | 132.5296 | UJ | 216.6911 | UJ | 249.7427 | UJ | 328.7093 | UJ | 428.7789 | UJ | 293.1686 | UJ | 821.5601 | UJ | 1726.6593 | UJ | 1058.1839 | UJ | 1747.4326 | UJ | 1610.992 | UJ | 501.5622 | UJ | 355.5994 | UJ
Aroclor 1242 | 53469-21-9 | 8082A | mg/hr | 968.0213 | UJ | 840.6725 | UJ | 1315.2185 | UJ | 2099.0183 | UJ | 596.9527 | UJ | 276.9707 | UJ | 132.5296 | UJ | 216.6911 | UJ | 249.7427 | UJ | 328.7093 | UJ | 428.7789 | UJ | 293.1686 | UJ | 821.5601 | UJ | 1726.6593 | UJ | 1058.1839 | UJ | 1747.4326 | UJ | 1610.992 | UJ | 501.5622 | UJ | 355.5994 | UJ
Aroclor 1248 | 12672-29-6 | 8082A | mg/hr | 968.0213 | UJ | 840.6725 | UJ | 1315.2185 | UJ | 2099.0183 | UJ | 596.9527 | UJ | 276.9707 | UJ | 132.5296 | UJ | 216.6911 | UJ | 249.7427 | UJ | 328.7093 | UJ | 428.7789 | UJ | 293.1686 | UJ | 821.5601 | UJ | 1726.6593 | UJ | 1058.1839 | UJ | 1747.4326 | UJ | 1610.992 | UJ | 501.5622 | UJ | 355.5994 | UJ
Aroclor 1254 | 11097-69-1 | 8082A | mg/hr | 968.0213 | UJ | 840.6725 | UJ | 1315.2185 | UJ | 2099.0183 | UJ | 596.9527 | UJ | 276.9707 | UJ | 132.5296 | UJ | 216.6911 | UJ | 249.7427 | UJ | 328.7093 | UJ | 428.7789 | UJ | 293.1686 | UJ | 821.5601 | UJ | 1726.6593 | UJ | 1058.1839 | UJ | 1747.4326 | UJ | 1610.992 | UJ | 501.5622 | UJ | 355.5994 | UJ
Aroclor 1260 | 11096-82-5 | 8082A | mg/hr | 968.0213 | UJ | 840.6725 | UJ | 1315.2185 | UJ | 2099.0183 | UJ | 596.9527 | UJ | 276.9707 | UJ | 148.4331 | UJ | 242.694 | UJ | 279.7118 | UJ | 368.1544 | UJ | 480.2324 | UJ | 328.3488 | UJ | 920.1473 | UJ | 1933.8584 | UJ | 1185.166 | UJ | 1957.1245 | UJ | 1804.311 | UJ | 561.7496 | UJ | 398.2713 | UJ
Aroclor 1221 | 11104-28-2 | 8082A | mg/hr | 968.0213 | UJ | 840.6725 | UJ | 1315.2185 | UJ | 2099.0183 | UJ | 596.9527 | UJ | 276.9707 | UJ | 132.5296 | UJ | 216.6911 | UJ | 249.7427 | UJ | 328.7093 | UJ | 428.7789 | UJ | 293.1686 | UJ | 821.5601 | UJ | 1726.6593 | UJ | 1058.1839 | UJ | 1747.4326 | UJ | 1610.992 | UJ | 501.5622 | UJ | 355.5994 | UJ
Aroclor 1232 | 11141-16-5 | 8082A | mg/hr | 968.0213 | UJ | 840.6725 | UJ | 1315.2185 | UJ | 2099.0183 | UJ | 596.9527 | UJ | 276.9707 | UJ | 132.5296 | UJ | 216.6911 | UJ | 249.7427 | UJ | 328.7093 | UJ | 428.7789 | UJ | 293.1686 | UJ | 821.5601 | UJ | 1726.6593 | UJ | 1058.1839 | UJ | 1747.4326 | UJ | 1610.992 | UJ | 501.5622 | UJ | 355.5994 | UJ
This report contains CAS Registry Numbers®, which is a Registered Trademark of the American Chemical Society. CAS recommends the verification of the CASRNs through CAS Client ServicesSM.
LPAH is a summed concentration of naphthalene, acenaphthylene, acenaphthene, fluorene, phenanthrene, and anthracene.
HPAH is a summed concentration of fluoranthene, pyrene, benz[a]anthracene, chrysene, total benzofluoranthenes (sum of b-, j-, and k- isomers), benzo[a]pyrene, indeno[1,2,3-c,d]pyrene, dibenzo[a,h]anthracene, and benzo[g,h,i]perylene.
cPAH is a summed concentration of benzo(a)anthracene, chrysene, benzo(a)pyrene, indeno(1,2,3-c,d)pyrene, dibenz(a,h)anthracene, and total benzofluoranthenes (sum of b-, j-, and k- isomers).
Total dioxins/furans is a summed concentration of 17 congeners.
Total polychlorinated biphenyls is a summed concentration of 209 congeners.

## Table A17 - Filt Water Loads
Table A17. Instantaneous chemical loads based on concentrations in filtered-water samples, Duwamish River at Golf Course at Tukwila, Washington, 2013-15.
[Sample date and type: Q, qualifer (Blank cells indicate an unqualified detection); U, not detected above detection limit (reporting limit is in Result column); UJ, not detected above detection limit (detection limit is in Result column); J, estimated (concentration between detection limit and reporting limit). Abbreviations: cPAH, carcinogenic polycyclic aromatic hydrocarbon; HPAH, high molecular-weight polycyclic aromatic hydrocarbon; LPAH, low molecular-weight polycyclic aromatic hydrocarbon; ft3/s, cubic foot per second; million L/hr, million liters per hour; kg/hr, kilogram per hour; g/hr, gram per hour; –, not analyzed. Median discharge values calculated from 15-minute data at USGS 12113390 Duwamish River at Golf Course at Tukwila, WA. Unless an alternate reference is given, method numbers refer to the U.S. Environmental Protection Agency's SW-846 publication]
Detected compound
Parameter name | Chemical Abstracts Service No. | Method | Unit | Sample date and type
|  |  |  | 2014-01-11 |  | 2014-02-14 |  | 2014-02-18 |  | 2014-03-06 |  | 2014-04-17 |  | 2014-06-11 |  | 2014-07-23 |  | 2014-09-24 |  | 2014-10-08 |  | 2014-10-22 |  | 2014-10-23 |  | 2014-11-20 |  | 2014-11-25 |  | 2014-11-26 |  | 2014-12-22 |  | 2015-01-06 |  | 2015-01-08 |  | 2015-02-05 |  | 2015-02-26
|  |  |  | Storm |  | Storm |  | Storm |  | Dam |  | Baseline |  | Baseline |  | Storm |  | Storm |  | Baseline |  | Storm |  | Storm |  | Baseline |  | Storm |  | Dam |  | Dam |  | Dam |  | Dam |  | Storm |  | Baseline
|  |  |  | Result | Q | Result | Q | Result | Q | Result | Q | Result | Q | Result | Q | Result | Q | Result | Q | Result | Q | Result | Q | Result | Q | Result | Q | Result | Q | Result | Q | Result | Q | Result | Q | Result | Q | Result | Q | Result | Q
Streamflow, median during water sampling | na |  | ft3/s | 3391.026 |  | 2944.917 |  | 4607.275 |  | 7352.964 |  | 2091.1545 |  | 970.2419 |  | 519.9685 |  | 850.169 |  | 979.8443 |  | 1289.663 |  | 1682.2775 |  | 1150.222 |  | 3223.321 |  | 6774.401 |  | 4151.6945 |  | 6855.903 |  | 6320.59 |  | 1967.8365 |  | 1395.164
Streamflow, median during water sampling | na |  | million L/hr | 345.7219 |  | 300.2402 |  | 469.7209 |  | 749.6494 |  | 213.1974 |  | 98.9181 |  | 53.0118 |  | 86.6764 |  | 99.8971 |  | 131.4837 |  | 171.5116 |  | 117.2674 |  | 328.624 |  | 690.6637 |  | 423.2736 |  | 698.973 |  | 644.3968 |  | 200.6249 |  | 142.2398
Organic carbon
Dissolved Organic Carbon | na | 5310B | kg/hr | - |  | 597.478 |  | 1568.8678 |  | 1806.655 |  | 353.9077 |  | 187.9444 |  | 130.9392 |  | 208.8902 |  | 254.7376 |  | 284.0048 |  | 421.9184 |  | 293.1686 |  | 860.9949 |  | 3149.4266 |  | 1324.8462 |  | 2760.9434 |  | 1366.1212 |  | 437.3622 |  | 213.3596 | U
Metals
Antimony | 7440-36-0 | 6020 | g/hr | 3.4572 | UJ | 3.0024 | UJ | 51.6693 | J | 67.4684 | J | 19.1878 | J | 0.98918 | UJ | 6.8915 | J | 17.3353 |  | 0.99897 | UJ | 1.3148 | UJ | 1.7151 | UJ | 1.1727 | UJ | 3.2862 | UJ | 62.1597 | J | 4.2327 | UJ | 6.9897 | UJ | 19.3319 | J | 8.025 | J | 1.4224 | UJ
Arsenic | 7440-38-2 | 6020 | g/hr | 138.2888 |  | 120.0961 |  | 234.8605 |  | 299.8598 |  | 85.279 |  | 59.3509 |  | 37.1083 |  | 52.0059 |  | 69.928 |  | 78.8902 |  | 102.9069 |  | 58.6337 |  | 131.4496 |  | 276.2655 |  | 211.6368 |  | 279.5892 |  | 193.319 |  | 80.2499 |  | 56.8959
Barium | 7440-39-3 | 6020 | g/hr | 691.4438 |  | 450.3603 |  | 1409.1627 |  | 1199.439 |  | 490.354 |  | 306.6461 |  | 212.0473 |  | 286.0322 |  | 289.7015 |  | 420.7479 |  | 445.93 |  | 340.0756 |  | 558.6608 |  | 966.9292 |  | 550.2556 |  | 978.5622 |  | 837.7158 |  | 501.5622 |  | 412.4953
Beryllium | 7440-41-7 | 6020 | g/hr | 7.2602 | UJ | 6.0048 | UJ | 9.3944 | UJ | 14.993 | UJ | 4.2639 | UJ | 1.9784 | UJ | 4.2409 | J | 1.7335 | UJ | 1.9979 | UJ | 2.6297 | UJ | 3.4302 | UJ | 2.3453 | UJ | 6.5725 | UJ | 13.8133 | UJ | 8.4655 | UJ | 13.9795 | UJ | 12.8879 | UJ | 4.0125 | UJ | 2.8448 | UJ
Cadmium | 7440-43-9 | 6020 | g/hr | 3.4572 | UJ | 3.0024 | UJ | 4.6972 | UJ | 14.993 | J | 2.132 | UJ | 0.98918 | UJ | 1.0602 | J | 0.86676 | UJ | 0.99897 | UJ | 1.3148 | UJ | 1.7151 | UJ | 1.1727 | UJ | 3.2862 | UJ | 6.9066 | UJ | 4.2327 | UJ | 6.9897 | UJ | 6.444 | UJ | 2.0062 | UJ | 1.4224 | UJ
Chromium | 7440-47-3 | 6020 | g/hr | 13.8289 | UJ | 12.0096 | UJ | 18.7888 | UJ | 104.9509 | J | 27.7157 | J | 3.9567 | UJ | 5.3012 | UJ | 8.6676 | UJ | 9.9897 | J | 5.2593 | UJ | 6.8605 | UJ | 4.6907 | UJ | 13.145 | UJ | 82.8796 | J | 16.9309 | UJ | 69.8973 | J | 51.5517 | J | 16.05 | J | 19.9136 | J
Cobalt | 7440-48-4 | 6020 | g/hr | - |  | - |  | - |  | 127.4404 | J | 25.5837 | J | 98.9181 |  | 63.6142 |  | 0.86676 | UJ | 19.9794 |  | 17.0929 | J | 68.6046 |  | 23.4535 |  | 262.8992 |  | 828.7965 |  | 507.9283 |  | 349.4865 |  | 77.3276 | J | 18.0562 | J | 17.0688 | J
Copper | 7440-50-8 | 6020 | g/hr | 242.0053 |  | 330.2642 |  | 751.5534 |  | 749.6494 |  | 191.8776 |  | 59.3509 |  | 58.313 |  | 130.0147 |  | 59.9383 |  | 118.3353 |  | 154.3604 |  | 70.3605 |  | 197.1744 |  | 621.5974 |  | 338.6188 |  | 629.0757 |  | 386.6381 |  | 140.4374 |  | 99.5678
Lead | 7439-92-1 | 6020 | g/hr | 15.9032 | UJ | 15.012 | UJ | 42.2749 | J | 44.979 | J | 12.7918 | J | 4.9459 | UJ | 5.3012 |  | 8.6676 |  | 4.9949 | UJ | 7.889 | J | 10.2907 | J | 5.8634 | UJ | 16.4312 | UJ | 34.5332 | UJ | 21.1637 | UJ | 48.9281 | J | 32.2198 | J | 10.0312 | UJ | 7.112 | UJ
Manganese | 7439-96-5 | 6020 | g/hr | - |  | - |  | - |  | 9520.5472 |  | 6268.0031 |  | 8269.5533 |  | 3816.8517 |  | 2946.9988 |  | 4874.9778 |  | 2629.6744 |  | 4184.882 |  | 9944.2783 |  | 4140.6627 |  | 22101.2394 |  | 5587.211 |  | 7898.3952 |  | 5412.9331 |  | 5978.621 |  | 7268.4517
Mercury | 7439-97-6 | 6020 | g/hr | 0.89888 | UJ | 0.78062 | UJ | 1.2213 | UJ | 1.9491 | UJ | 0.55431 | UJ | 0.25719 | UJ | 0.13783 | UJ | 0.22536 | UJ | 0.25973 | UJ | 0.34186 | UJ | 0.44593 | UJ | 0.3518 | J | 0.85442 | UJ | 1.7957 | UJ | 1.1005 | UJ | 1.8872 | J | 1.6754 | UJ | 0.52162 | UJ | 0.36982 | UJ
Molybdenum | 7439-98-7 | 7470A | g/hr | - |  | - |  | - |  | 82.4614 | J | 38.3755 | J | 19.7836 |  | 15.9035 |  | 26.0029 |  | 29.9691 |  | 26.2967 |  | 34.3023 |  | 21.1081 | J | 42.7211 | J | 75.973 | J | 42.3274 | J | 55.9178 | J | 57.9957 | J | 36.1125 | J | 21.336 | J
Nickel | 7440-02-0 | 6020 | g/hr | 27.312 | UJ | 105.0841 | J | 375.7767 |  | 749.6494 |  | 78.883 | J | 49.4591 |  | 37.1083 |  | 52.0059 |  | 47.9506 | J | 65.7419 |  | 102.9069 |  | 50.425 | J | 105.1597 | J | 269.3589 | J | 165.0767 | J | 237.6508 | J | 154.6552 | J | 76.2374 | J | 58.3183 | J
Selenium | 7782-49-2 | 6020 | g/hr | 43.9067 | UJ | 39.0312 | UJ | 61.0637 | UJ | 97.4544 | UJ | 27.7157 | UJ | 12.8594 | UJ | 6.8915 | J | 11.2679 | UJ | 12.9866 | UJ | 17.0929 | UJ | 22.2965 | UJ | 15.2448 | UJ | 42.7211 | UJ | 89.7863 | UJ | 55.0256 | J | 90.8665 | UJ | 83.7716 | UJ | 26.0812 | UJ | 18.4912 | UJ
Silver | 7440-22-4 | 6020 | g/hr | 2.7658 | UJ | 3.0024 | UJ | 4.6972 | UJ | 7.4965 | UJ | 2.132 | UJ | 0.98918 | UJ | 0.53012 | UJ | 0.86676 | UJ | 0.99897 | UJ | 1.3148 | UJ | 1.7151 | UJ | 1.1727 | UJ | 3.2862 | UJ | 6.9066 | UJ | 4.2327 | UJ | 6.9897 | UJ | 6.444 | UJ | 1.605 | UJ | 1.1379 | UJ
Thallium | 7440-28-0 | 6020 | g/hr | 1.3829 | UJ | 1.201 | UJ | 1.8789 | UJ | 2.9986 | UJ | 0.85279 | UJ | 0.39567 | UJ | 0.21205 | UJ | 0.34671 | UJ | 0.39959 | UJ | 0.52593 | UJ | 0.68605 | UJ | 0.46907 | UJ | 1.3145 | UJ | 2.7627 | UJ | 1.6931 | UJ | 6.9897 | J | 2.5776 | UJ | 0.8025 | UJ | 0.56896 | UJ
Vanadium | 7440-62-2 | 6020 | g/hr | 207.4331 |  | 180.1441 |  | 281.8325 |  | 599.7195 |  | 106.5987 |  | 49.4591 |  | 31.8071 |  | 43.3382 |  | 39.9588 |  | 78.8902 |  | 120.0581 |  | 70.3605 |  | 197.1744 |  | 690.6637 |  | 338.6188 |  | 698.973 |  | 515.5174 |  | 120.3749 |  | 71.1199
Zinc | 7440-66-6 | 6020 | g/hr | 172.8609 | UJ | 150.1201 | UJ | 234.8605 | UJ | 374.8247 | UJ | 106.5987 | UJ | 49.4591 | UJ | 265.0591 |  | 43.3382 | UJ | 209.7839 | J | 420.7479 | J | 343.0231 | J | 58.6337 | UJ | 164.312 | UJ | 345.3319 | UJ | 211.6368 | UJ | 349.4865 | UJ | 579.9571 | J | 100.3124 | UJ | 71.1199 | UJ
This report contains CAS Registry Numbers®, which is a Registered Trademark of the American Chemical Society. CAS recommends the verification of the CASRNs through CAS Client ServicesSM.

## Table A18-Susp Sed Loads
Table A18. Instantaneous chemical loads based on concentrations on suspended sediment, Duwamish River at Golf Course at Tukwila, Washington, 2013-15.
[Sample date and type: Q, qualifer (Blank cells indicate an unqualified detection); U, not detected above detection limit (reporting limit is in Result column); UJ, not detected above detection limit (detection limit is in Result column); J, estimated (result between detection limit and reporting limit); NJ, result did not meet all quantitation criteria (an estimated maxiumum possible concentration is in Result column); R, unquantifiable, see footnote for details (no value in Result column). Abbreviations: cPAH, carcinogenic polycyclic aromatic hydrocarbon; HPAH, high molecular-weight polycyclic aromatic hydrocarbon; LPAH, low molecular-weight polycyclic aromatic hydrocarbon; ft3/s, cubic foot per second; million L/hr, million liters per hour; mg/L, milligram per liter; kg/hr, kilogram per hour; g/hr, gram per hour; mg/hr, milligram per hour; μg/hr, microgram per hour; μg TEQ/hr, micrograms toxic equivalent per hour; PCB, polychlorinated biphenyl; na, not applicable; –, not analyzed. Median discharge values calculated from 15-minute data at USGS 12113390 Duwamish River at Golf Course at Tukwila, WA. Unless an alternate reference is given, method numbers refer to the U.S. Environmental Protection Agency's SW-846 publication]
Detected compound
Parameter name | Chemical Abstracts Service No. | Method | Unit | Sample date and type
|  |  |  | 2014-01-11 |  | 2014-02-14 |  | 2014-02-18 |  | 2014-03-06 |  | 2014-04-15 |  | 2014-06-09 |  | 2014-07-23 |  | 2014-09-24 |  | 2014-10-08 |  | 2014-10-22 |  | 2014-10-23 |  | 2014-11-20 |  | 2014-11-25 |  | 2014-11-26 |  | 2014-12-22 |  | 2015-01-06 |  | 2015-01-08 |  | 2015-02-05 |  | 2015-02-26
|  |  |  | Storm |  | Storm |  | Storm |  | Dam |  | Baseline |  | Baseline |  | Storm |  | Storm |  | Baseline |  | Storm |  | Storm |  | Baseline |  | Storm |  | Dam |  | Dam |  | Dam |  | Dam |  | Storm |  | Baseline
|  |  |  | Result | Q | Result | Q | Result | Q | Result | Q | Result | Q | Result | Q | Result | Q | Result | Q | Result | Q | Result | Q | Result | Q | Result | Q | Result | Q | Result | Q | Result | Q | Result | Q | Result | Q | Result | Q | Result | Q
Streamflow, median during sediment sampling | na |  | ft3/s | 3434.24 |  | 2909.647 |  | 4197.773 |  | 7399.809 |  | 2093.418 |  | 898.7156 |  | 620.4526 |  | 850 |  | 844.0656 |  | 1255.8825 |  | 1621.085 |  | 1182.352 |  | 3246.5795 |  | 6754.7855 |  | 4233.5565 |  | 7006.018 |  | 6341.2712 |  | 2087.062 |  | 1334.781
Streamflow, median during sediment sampling | na |  | million L/hr | 350.1276 |  | 296.6443 |  | 427.9714 |  | 754.4253 |  | 213.4282 |  | 91.6259 |  | 63.2564 |  | 86.6592 |  | 86.0542 |  | 128.0397 |  | 165.2729 |  | 120.5432 |  | 330.9953 |  | 688.6639 |  | 431.6196 |  | 714.2775 |  | 646.5053 |  | 212.7801 |  | 136.0836
Suspended sediment concentration (SSC) | na |  | mg/L | 56 |  | 76 |  | 145 |  | 327 |  | 15 |  | 9 |  | 45 |  | 31 |  | 9 |  | 19 |  | 56 |  | 9 |  | 41 |  | 410 |  | 222 |  | 555 |  | 267 |  | 35 |  | 6
Suspended sediment
Suspended sediment | na |  | kg/hr | 19607.1476 |  | 22544.9692 |  | 62055.8462 |  | 246697.082 |  | 3201.4223 |  | 824.6327 |  | 2846.5373 |  | 2686.4352 |  | 774.4876 |  | 2432.7549 |  | 9255.28 |  | 1084.8884 |  | 13570.8062 |  | 282352.1954 |  | 95819.5406 |  | 396424.0387 |  | 172616.9092 |  | 7447.3051 |  | 816.5016
Organic carbon
Total Organic Carbon | na | PSEP (1986) | kg/hr | 313.7144 |  | 658.3131 |  | 2513.2618 |  | 6266.1059 | J | 37.1365 |  |  | R | 164.5299 |  | 274.0164 |  | 27.6492 |  | 133.0717 |  | 211.0204 |  | 65.4188 |  | 435.6229 |  | 7425.8627 |  | 1485.2029 |  | 11813.4364 |  | 1610.5158 |  | 286.7212 |  | 43.6828
Hexavalent chromium
Chromium, Hexavalent | 18540-29-9 | 7196A | g/hr | - |  | 28.1812 | U | 81.2932 | U |  | R | 3.4255 | U | - |  | - |  | 9.4831 | U | 2.5171 | U | 7.055 | U | 23.4159 | U | - |  | 15.6064 | U | 302.1168 | U | 79.0511 | U | 338.1497 | U | 113.7545 | U | 10.2773 | U | 0.87366 | U
Metals
Antimony | 7440-36-0 | 6020 | g/hr | 0.78429 | UJ | 0.92434 | UJ | 2.6063 | UJ | 6.9075 | UJ | 0.099244 | UJ |  | R | 0.59777 | J | 0.21491 | UJ | 0.077449 | UJ | 0.21895 | UJ | 0.74042 | UJ | 0.064008 | UJ | 0.48855 | UJ | 9.6 | UJ | 3.8328 | J | 10.7034 | UJ | 3.625 | UJ | 0.32768 | UJ | 0.028578 | UJ
Arsenic | 7440-38-2 | 6020 | g/hr | 211.7572 |  | 272.7941 |  | 831.5483 |  | 2047.5858 |  | 26.8919 |  |  | R | 59.7773 |  | 53.7287 |  | 21.6857 |  | 63.2516 |  | 212.8714 |  | 27.7731 |  | 134.351 |  | 2625.8754 |  | 929.4495 |  | 3250.6771 |  | 1139.2716 |  | 102.7728 |  | 12.0842
Barium | 7440-39-3 | 6020 | g/hr | 3294.0008 |  | 4396.269 |  | 10611.5497 |  | 30837.1352 |  | 355.3579 |  |  | R | 537.9955 |  | 346.5501 |  | 118.4966 |  | 564.3991 |  | 1897.3324 |  | 233.251 |  | 1791.3464 |  | 37835.1942 |  | 14372.9311 |  | 65013.5423 |  | 22440.1982 |  | 1228.8053 |  | 112.6772
Beryllium | 7440-41-7 | 6020 | g/hr | 11.9996 | J | 18.036 |  | 35.9303 | J | 123.3485 |  | 1.9209 |  |  | R | 1.224 | J | 1.182 | J | 0.41048 | J | 1.3867 | J | 6.201 | J | 0.93843 | J | 0.67854 | UJ | 13.2706 | UJ | 57.4917 |  | 277.4968 |  | 86.3085 |  | 5.0493 | J | 0.39029 | J
Cadmium | 7440-43-9 | 6020 | g/hr | 5.49 | J | 6.7635 |  | 49.6447 |  | 42.4319 | J | 0.96043 |  |  | R | 3.9852 |  | 2.9551 |  | 0.61959 |  | 2.9193 |  | 30.5424 |  | 0.75942 |  | 2.5785 | J | 45.1764 | J | 13.4147 | J | 59.4636 | J | 18.9879 | J | 2.9789 |  | 0.40825
Chromium | 7440-47-3 | 6020 | g/hr | 529.393 |  | 789.0739 |  | 2544.2897 |  | 7154.2154 |  | 92.8412 |  |  | R | 119.5546 |  | 61.788 |  | 20.9112 |  | 116.7722 |  | 499.7851 |  | 45.5653 |  | 325.6993 |  | 6494.1005 |  | 2203.8494 |  | 7928.4808 |  | 2848.179 |  | 223.4192 |  | 22.862
Cobalt | 7440-48-4 | 6020 | g/hr | - |  | 344.938 |  | 850.1651 |  | 2960.365 |  | 38.4171 |  |  | R | 34.1584 |  | 26.8644 |  | 10.0683 |  | 41.3568 |  | 166.595 |  | 18.0091 |  | 149.2789 |  | 3388.2263 |  | 1149.8345 |  | 5113.8701 |  | 1691.6457 |  | 91.6019 |  | 8.3283
Copper | 7440-50-8 | 6020 | g/hr | 921.5359 |  | 1082.1585 |  | 3102.7923 |  | 8141.0037 |  | 112.0498 |  |  | R | 239.1091 |  | 112.8303 |  | 30.205 |  | 194.6204 |  | 555.3168 |  | 70.5177 |  | 474.9782 |  | 9882.3268 |  | 3449.5035 |  | 15064.1135 |  | 5351.1242 |  | 402.1545 |  | 36.7426
Lead | 7439-92-1 | 6020 | g/hr | 370.5751 |  | 295.3391 |  | 1377.6398 |  | 1998.2464 |  | 31.3739 |  |  | R | 171.6462 |  | 63.6685 |  | 11.3075 |  | 135.0179 |  | 271.1797 |  | 27.8816 |  | 128.9227 |  | 2287.0528 |  | 881.5398 |  | 3369.6043 |  | 1139.2716 |  | 168.3091 |  | 17.963
Manganese | 7439-96-5 | 6020 | g/hr | - |  | 30435.7084 |  | 81913.7169 |  | 191683.6327 |  | 2449.088 |  |  | R | 8738.8694 |  | 9805.4885 |  | 3283.8274 |  | 10606.8115 |  | 36373.2506 |  | 2582.0343 |  | 17642.0481 |  | 341646.1565 |  | 97735.9314 |  | 381359.9252 |  | 134468.5723 |  | 9904.9158 |  | 1249.2474
Mercury | 7439-97-6 | 7471B | g/hr | 1.9607 |  | 2.9308 |  | 7.4467 |  | 24.6697 |  | 0.60827 |  |  | R | 0.56931 |  | 0.16925 | J | 0.061185 | J | 0.24328 |  | 1.8511 |  | 0.21698 |  | 1.0857 |  | 25.4117 |  | 8.6238 |  | 35.6782 |  | 13.8094 |  | 0.67026 |  | 0.09798
Molybdenum | 7439-98-7 | 6020 | g/hr | - |  | 9.1983 | J | 43.4391 |  | 63.4012 | J | 0.83557 | J |  | R | 5.6931 |  | 3.0357 | J | 0.58861 | J | 4.8655 |  | 9.0702 | J | 1.0849 |  | 3.7727 | J | 73.1292 | J | 20.9845 | J | 91.1775 | J | 32.7972 | J | 5.9578 |  | 0.6532
Nickel | 7440-02-0 | 6020 | g/hr | 588.2144 |  | 879.2538 |  | 2668.4014 |  | 6907.5183 |  | 92.8412 |  |  | R | 99.6288 |  | 53.7287 |  | 19.3622 |  | 99.743 |  | 351.7006 |  | 41.2258 |  | 339.2702 |  | 6776.4527 |  | 2299.669 |  | 9117.7529 |  | 3124.3661 |  | 215.9718 |  | 22.0455
Selenium | 7782-49-2 | 6020 | g/hr | 7.8429 | J | 6.9889 | J | 35.9924 | J | 69.0752 | J | 0.96043 | J |  | R | 2.8465 | J | 1.6119 | J | 0.77449 | J | 2.1895 | J | 7.4042 | J | 1.0849 | J | 6.7854 | J | 112.9409 | J | 38.3278 | J | 79.2848 | UJ | 36.2496 | J | 4.4684 | J | 0.6532 | J
Silver | 7440-22-4 | 6020 | g/hr | 2.9999 | J | 4.2385 | J | 11.9768 | J | 42.4319 | J | 0.53144 | J |  | R | 0.91089 | J | 0.67161 | J | 0.11617 | J | 1.0461 | J | 2.2213 | J | 0.64225 | J | 2.2663 | J | 51.1057 | J | 1.5331 | UJ | 91.1775 | J | 27.4461 | J | 2.0182 | J | 0.15187 | J
Thallium | 7440-28-0 | 6020 | g/hr | 2.3921 | J | 3.5396 | J | 8.0052 | J | 26.3966 | J | 0.30414 | J |  | R | 0.31312 | J | 0.34924 | J | 0.11617 | J | 1.3867 | J | 2.2213 | J | 0.19745 | J | 1.5064 | J | 29.0823 | J | 11.4025 | J | 49.553 | J | 13.6367 | J | 0.074473 | UJ | 0.006532 | UJ
Vanadium | 7440-62-2 | 6020 | g/hr | 1296.0325 |  | 1864.4689 |  | 4430.7874 |  | 15541.9162 |  | 192.0853 |  |  | R | 202.1041 |  | 134.3218 |  | 57.3121 |  | 245.7082 |  | 888.5069 |  | 114.9982 |  | 854.9608 |  | 18352.8927 |  | 6055.795 |  | 27313.6163 |  | 9183.2196 |  | 529.5034 |  | 47.3571
Zinc | 7440-66-6 | 6020 | g/hr | 2941.0721 |  | 2930.846 |  | 12411.1692 |  | 19489.0695 |  | 304.1351 |  |  | R | 996.288 |  | 510.4227 |  | 92.9385 |  | 802.8091 |  | 2406.3728 |  | 216.9777 |  | 1221.3726 |  | 22588.1756 |  | 7378.1046 |  | 32903.1952 |  | 11565.3329 |  | 1266.0419 |  | 130.6402
Polycyclic aromatic hydrocarbons
LPAH | na | calculated | mg/hr | 2839.3111 |  | 1322.4879 |  | 10228.0446 |  | 9470.701 |  | 163.1445 |  |  | R | 597.7728 |  | 323.7692 |  | 167.0492 |  | 420.2827 |  | 1207.2587 |  | - |  | 602.6795 |  | 13290.3178 |  | 6324.0897 |  | 29830.9089 |  | 6088.1984 |  | 1223.6667 |  | 125.5126 | J
HPAH | na | calculated | mg/hr | 22632.5305 | J | 6359.034 |  | 91904.7082 |  | 31120.8369 |  | 711.1639 |  |  | R | 6831.6894 | J | 4047.1146 |  | 488.8721 |  | 3755.4438 |  | 7226.5227 |  | - |  | 2186.7997 |  | 36982.4906 |  | 8527.9391 | J | 40181.5406 |  | 10348.3837 |  | 11278.9435 | J | 888.1904
cPAH | na | calculated | mg/hr | 12632.8852 |  | 3583.7483 |  | 52933.6368 |  | 17379.8094 |  | 391.9821 |  |  | R | 4013.6175 |  | 2220.3387 |  | 225.2365 |  | 2164.4221 |  | 4043.6319 |  | - |  | 1224.6296 |  | 18511.0099 |  | 3353.6839 | J | 22064.962 |  | 5761.9524 |  | 6386.0641 | J | 505.2512
cPAH | na | calculated | mg TEQ/hr | 2556.7721 |  | 689.1095 |  | 11107.3759 |  | 3361.001 |  | 72.4194 |  |  | R | 829.9079 |  | 443.9871 |  | 38.1373 |  | 447.4323 |  | 854.1698 |  | - |  | 264.3864 |  | 3612.1316 |  | 353.646 | J | 4197.3377 |  | 1051.4269 |  | 1343.047 | J | 99.6867
1-Methylnaphthalene | 90-12-0 | 8270D SIM | mg/hr | 288.2251 |  | 259.2671 |  | 744.6702 |  | 2540.9799 |  | 40.3379 |  |  | R | 683.1689 | UJ | 17.2738 | J | 7.4893 |  | 22.8922 | J | 96.2549 |  | - |  | 147.9218 |  | 3247.0502 |  |  | R | 12645.9268 |  | 1881.5243 |  | 78.1967 |  | 7.8956
2-Methylnaphthalene | 91-57-6 | 8270D SIM | mg/hr | 405.868 |  | 315.6296 |  | 1110.7996 |  | 2935.6953 |  | 49.622 |  |  | R | 740.0997 | UJ | 39.4906 |  | 12.3918 |  | 45.7358 |  | 148.0845 |  | - |  | 147.9218 |  | 4150.5773 |  |  | R | 19186.9235 |  | 2123.188 |  | 120.6463 |  | 13.7989
Acenaphthene | 83-32-9 | 8270D SIM | mg/hr | 66.6643 | J | 42.8354 |  | 296.0064 | J | 222.0274 |  | 4.2899 | J |  | R | 654.7036 | UJ | 8.4085 | UJ | 7.559 |  | 6.836 | UJ | 59.604 | J | - |  | 16.5564 |  | 403.7636 |  |  | R | 753.2057 | J | 158.8076 | J | 31.7255 | J | 3.7314
Acenaphthylene | 208-96-8 | 8270D SIM | mg/hr | 158.4258 |  | 56.5879 |  | 456.1105 | J | 261.4989 |  | 5.4424 | J |  | R | 683.1689 | UJ | 7.9518 | UJ | 3.6633 | J | 28.7065 |  | 24.4339 | UJ | - |  | 16.5564 |  | 259.764 |  |  | R | 543.1009 | J | 131.1889 | J | 42.0028 |  | 5.9768
Anthracene | 120-12-7 | 8270D SIM | mg/hr | 292.1465 |  | 115.2048 |  | 1234.9113 |  | 668.5491 |  | 15.0787 |  |  | R | 768.5651 | UJ | 34.9237 |  | 27.4169 |  | 45.9791 |  | 126.7973 |  | - |  | 52.2476 |  | 957.1739 |  |  | R | 2069.3335 |  | 447.0778 |  | 135.541 |  | 15.1053 | J
Benzo[a]anthracene | 56-55-3 | 8270D SIM | mg/hr | 1154.861 |  | 387.7735 |  | 5187.8687 |  | 2119.1279 |  | 43.8595 |  |  | R | 967.8227 | UJ | 194.7666 |  | 28.1139 |  | 208.2438 |  | 452.5832 |  | - |  | 137.0651 |  | 2741.6398 |  |  | R | 3516.2812 |  | 888.9771 |  | 634.5104 |  | 47.2754
Benzo[a]pyrene | 50-32-8 | 8270D SIM | mg/hr | 1697.979 |  | 450.8994 |  | 7570.8132 |  | 2222.7407 |  | 47.0609 |  |  | R | 1024.7534 | UJ | 298.1943 |  | 24.3964 |  | 308.9599 |  | 593.2635 |  | - |  | 183.2059 |  | 2453.6406 |  |  | R | 2822.5392 |  | 697.3723 |  | 916.0185 |  | 64.9935
Benzo[g,h,i]perylene | 191-24-2 | 8270D SIM | mg/hr | 3529.2866 |  | 816.1279 |  | 11170.0523 |  | 3651.1168 |  | 76.1939 |  |  | R | 1337.8725 | J | 620.5665 |  | 36.7107 |  | 428.1649 |  | 767.2627 |  | - |  | 191.3484 |  | 2800.9338 |  |  | R | 3369.6043 |  | 902.7864 |  | 1407.5407 |  | 106.9617
Chrysene | 218-01-9 | 8270D SIM | mg/hr | 2607.7506 |  | 834.1639 |  | 11107.9965 |  | 4193.8504 |  | 101.4851 |  |  | R | 825.4958 | UJ | 515.7956 |  | 70.4784 |  | 523.0423 |  | 934.7833 |  | - |  | 255.1312 |  | 4969.3986 |  |  | R | 6104.9302 |  | 1693.3719 |  | 1333.0676 |  | 103.6957
Dibenz[a,h]anthracene | 53-70-3 | 8270D SIM | mg/hr | 760.7573 | J | 190.7304 | J | 2196.777 | J | 875.7746 | J | 16.7755 |  |  | R | 1110.1495 | UJ | 67.1609 | J | 5.5144 | J | 53.7639 |  | 119.3931 |  | - |  | 31.62 |  | 496.9399 |  |  | R | 784.9196 | J | 205.4141 |  | 210.7587 |  | 17.0649
Dibenzofuran | 132-64-9 | 8270D SIM | mg/hr | 205.8751 |  | 164.1274 |  | 612.4912 | J | 1379.0367 |  | 20.169 |  |  | R | 597.7728 | UJ | 19.1274 | J | 11.9271 |  | 26.0305 |  | 97.1804 |  | - |  | 60.9329 |  | 1324.2318 |  |  | R | 3884.9556 |  | 935.5836 |  | 75.9625 |  | 8.8182
Fluoranthene | 206-44-0 | 8270D SIM | mg/hr | 2862.6436 |  | 895.0353 |  | 12969.6718 |  | 4884.6022 |  | 109.1685 |  |  | R | 797.0304 | UJ | 499.6769 |  | 114.6242 |  | 525.4751 |  | 1073.6125 |  | - |  | 396.2675 |  | 7058.8049 |  |  | R | 6501.3542 |  | 1577.7186 |  | 1727.7748 |  | 151.8693
Fluorene | 86-73-7 | 8270D SIM | mg/hr | 135.8775 |  | 86.5727 |  | 645.3808 |  | 567.4033 |  | 10.2766 |  |  | R | 626.2382 | UJ | 23.963 | J | 16.9613 |  | 16.4454 | J | 143.4568 |  | - |  | 32.1628 |  | 646.5865 |  |  | R | 1252.7 |  | 291.7226 |  | 62.6318 |  | 6.8831
Indeno[1,2,3-cd]pyrene | 193-39-5 | 8270D SIM | mg/hr | 2607.7506 | J | 581.6602 |  | 8936.0418 |  | 2565.6497 |  | 51.2228 |  |  | R | 1309.4071 | UJ | 357.2959 |  | 23.1572 |  | 245.7082 |  | 490.5298 |  | - |  | 123.63 |  | 1722.3484 |  |  | R | 2097.0832 |  | 533.3862 |  | 841.5455 |  | 68.0962
Naphthalene | 91-20-3 | 8270D SIM | mg/hr | 452.9251 |  | 252.5037 |  | 1265.9393 |  | 1978.5106 |  | 36.4962 |  |  | R | 967.8227 | UJ | 48.3558 |  | 14.6378 |  | 76.1452 |  | 146.2334 |  | - |  | 110.6021 |  | 2467.7582 |  |  | R | 9355.6073 |  | 1158.2595 |  | 147.4566 |  | 19.1061
Phenanthrene | 85-01-8 | 8270D SIM | mg/hr | 1733.2719 |  | 768.7834 |  | 6329.6963 |  | 5772.7117 |  | 91.5607 |  |  | R | 683.1689 | UJ | 216.5267 |  | 96.8109 |  | 253.0065 |  | 731.1671 |  | - |  | 374.5543 |  | 8555.2715 |  |  | R | 15856.9615 |  | 3901.1421 |  | 804.3089 |  | 74.7099
Pyrene | 129-00-0 | 8270D SIM | mg/hr | 3607.7152 |  | 1064.1225 |  | 14831.3472 |  | 5205.3084 |  | 133.8195 |  |  | R | 1707.9224 | J | 706.5325 |  | 112.3007 |  | 637.3818 |  | 1342.0156 |  | - |  | 374.5543 |  | 8611.742 |  |  | R | 8245.62 |  | 2105.9263 |  | 1757.564 |  | 124.1082
Total benzofluoranthenes | TOTBFA | 8270D SIM | mg/hr | 3803.7866 |  | 1138.5209 |  | 17934.1395 |  | 5402.6661 |  | 131.5785 |  |  | R | 996.288 | UJ | 787.1255 |  | 73.5763 |  | 824.7039 |  | 1453.079 |  | - |  | 493.9773 |  | 6127.0426 |  |  | R | 6739.2087 |  | 1743.4308 |  | 2450.1634 | J | 204.1254
Semivolatile compounds
1,2,4-Trichlorobenzene | 120-82-1 | 8270D | mg/hr | 333.3215 | UJ | 133.0153 | UJ | 1861.6754 | UJ | 1406.1734 | UJ | 18.5682 | UJ | - |  | 162.2526 | UJ | 80.5931 | UJ | 18.5877 | UJ | 90.0119 | UJ | 166.595 | UJ | - |  | 77.3536 | UJ | 1665.878 | UJ | 2012.2104 | UJ | 2299.2594 | UJ | 1018.4398 | UJ | 208.5245 | UJ | 12.2475 | UJ
1,2-Dichlorobenzene | 95-50-1 | 8270D | mg/hr | 274.5001 | UJ | 103.7069 | UJ | 1427.2845 | UJ | 1110.1369 | UJ | 14.4064 | UJ | - |  | 128.0942 | UJ | 61.788 | UJ | 14.7153 | UJ | 70.5499 | UJ | 129.5739 | UJ | - |  | 59.7115 | UJ | 1298.8201 | UJ | 1820.5713 | UJ | 1783.9082 | UJ | 794.0378 | UJ | 186.1826 | UJ | 8.9815 | UJ
1,3-Dichlorobenzene | 541-73-1 | 8270D | mg/hr | 294.1072 | UJ | 112.7248 | UJ | 1551.3962 | UJ | 1208.8157 | UJ | 15.687 | UJ | - |  | 139.4803 | UJ | 67.1609 | UJ | 16.2642 | UJ | 75.4154 | UJ | 138.8292 | UJ | - |  | 65.1399 | UJ | 1411.761 | UJ | 2012.2104 | UJ | 1942.4778 | UJ | 880.3462 | UJ | 201.0772 | UJ | 9.798 | UJ
1,4-Dichlorobenzene | 106-46-7 | 8270D | mg/hr | 254.8929 | UJ | 96.9434 | UJ | 1365.2286 | UJ | 1036.1277 | UJ | 13.7661 | UJ | - |  | 119.5546 | UJ | 59.1016 | UJ | 13.9408 | UJ | 65.6844 | UJ | 120.3186 | UJ | - |  | 56.9974 | UJ | 1214.1144 | UJ | 1724.7517 | UJ | 1704.6234 | UJ | 759.5144 | UJ | 178.7353 | UJ | 8.9815 | UJ
1-Methylnaphthalene | 90-12-0 | 8270D | mg/hr | 333.3215 | UJ | 360.7195 | J | 1861.6754 | UJ | 3700.4562 | J | 57.6256 | J | - |  | 162.2526 | UJ | 77.9066 | UJ | 371.754 |  | 90.0119 | UJ | 166.595 | UJ | - |  | 149.2789 | J | 3670.5785 | J | 2587.1276 | UJ | 6739.2087 | J | 2244.0198 | J | 268.103 | UJ | 11.431 | UJ
2,4,5-Trichlorophenol | 95-95-4 | 8270D | mg/hr | 1548.9647 | UJ | 608.7142 | UJ | 8067.26 | UJ | 6414.1241 | UJ | 83.237 | UJ | - |  | 740.0997 | UJ | 349.2366 | UJ | 85.1936 | UJ | 413.5683 | UJ | 740.4224 | UJ | - |  | 352.841 | UJ | 7623.5093 | UJ | 15331.1265 | UJ | 10307.025 | UJ | 4660.6565 | UJ | 1563.9341 | UJ | 53.0726 | UJ
2,4,6-Trichlorophenol | 88-06-2 | 8270D | mg/hr | 1450.9289 | UJ | 563.6242 | UJ | 8067.26 | UJ | 5920.73 | UJ | 80.0356 | UJ | - |  | 683.1689 | UJ | 349.2366 | UJ | 77.4488 | UJ | 389.2408 | UJ | 703.4013 | UJ | - |  | 325.6993 | UJ | 7058.8049 | UJ | 14372.9311 | UJ | 9910.601 | UJ | 4315.4227 | UJ | 1414.988 | UJ | 50.6231 | UJ
2,4-Dichlorophenol | 120-83-2 | 8270D | mg/hr | 1843.0719 | UJ | 721.439 | UJ | 9928.9354 | UJ | 7647.6095 | UJ | 99.2441 | UJ | - |  | 882.4265 | UJ | 429.8296 | UJ | 100.6834 | UJ | 486.551 | UJ | 879.2516 | UJ | - |  | 407.1242 | UJ | 9035.2703 | UJ | 10540.1495 | UJ | 12289.1452 | UJ | 5523.7411 | UJ | 1117.0958 | UJ | 63.6871 | UJ
2,4-Dimethylphenol | 105-67-9 | 8270D | mg/hr | 1529.3575 | UJ | 586.1692 | UJ | 8067.26 | UJ | 6414.1241 | UJ | 83.237 | UJ | - |  | 740.0997 | UJ | 349.2366 | UJ | 85.1936 | UJ | 413.5683 | UJ | 740.4224 | UJ | - |  | 339.2702 | UJ | 7623.5093 | UJ | 3545.323 | UJ | 10307.025 | UJ | 4660.6565 | UJ | 357.4706 | UJ | 53.0726 | UJ
2,4-Dinitrophenol | 51-28-5 | 8270D | mg/hr | 2352.8577 | UJ | 924.3437 | UJ | 13031.7277 | UJ | 9867.8833 | UJ | 128.0569 | UJ | - |  | 1138.6149 | UJ | 537.287 | UJ | 131.6629 | UJ | 632.5163 | UJ | 1110.6336 | UJ | - |  | 529.2614 | UJ | 11576.44 | UJ | 9294.4954 | UJ | 15856.9615 | UJ | 7077.2933 | UJ | 968.1497 | UJ | 81.6502 | UJ
2,4-Dinitrotoluene | 121-14-2 | 8270D | mg/hr | 1313.6789 | UJ | 518.5343 | UJ | 6826.1431 | UJ | 5427.3358 | UJ | 70.4313 | UJ | - |  | 626.2382 | UJ | 295.5079 | UJ | 72.0273 | UJ | 340.5857 | UJ | 629.359 | UJ | - |  | 298.5577 | UJ | 6494.1005 | UJ | 13414.7357 | UJ | 8721.3289 | UJ | 3970.1889 | UJ | 1340.5149 | UJ | 45.7241 | UJ
2,6-Dinitrotoluene | 606-20-2 | 8270D | mg/hr | 1529.3575 | UJ | 586.1692 | UJ | 8067.26 | UJ | 6414.1241 | UJ | 83.237 | UJ | - |  | 740.0997 | UJ | 349.2366 | UJ | 85.1936 | UJ | 413.5683 | UJ | 731.1671 | UJ | - |  | 339.2702 | UJ | 7341.1571 | UJ | 11498.3449 | UJ | 10307.025 | UJ | 4660.6565 | UJ | 1117.0958 | UJ | 53.0726 | UJ
2-Chloronaphthalene | 91-58-7 | 8270D | mg/hr | 254.8929 | UJ | 99.1979 | UJ | 1365.2286 | UJ | 1060.7975 | UJ | 13.7661 | UJ | - |  | 122.4011 | UJ | 59.1016 | UJ | 13.9408 | UJ | 65.6844 | UJ | 120.3186 | UJ | - |  | 56.9974 | UJ | 1242.3497 | UJ | 1533.1126 | UJ | 1704.6234 | UJ | 759.5144 | UJ | 156.3934 | UJ | 8.9815 | UJ
2-Chlorophenol | 95-57-8 | 8270D | mg/hr | 372.5358 | UJ | 144.2878 | UJ | 1985.7871 | UJ | 1529.5219 | UJ | 20.169 | UJ | - |  | 176.4853 | UJ | 85.9659 | UJ | 20.1367 | UJ | 97.3102 | UJ | 175.8503 | UJ | - |  | 84.139 | UJ | 1807.0541 | UJ | 2108.0299 | UJ | 2497.4714 | UJ | 1122.0099 | UJ | 215.9718 | UJ | 13.064 | UJ
2-Methylnaphthalene | 91-57-6 | 8270D | mg/hr | 333.3215 | UJ | 450.8994 |  | 1737.5637 | UJ | 4193.8504 | J | 57.6256 | J | - |  | 153.713 | UJ | 75.2202 | UJ | 635.0798 |  | 85.1464 | UJ | 157.3398 | UJ | - |  | 230.7037 | J | 4799.9873 | J | 2012.2104 | UJ | 7928.4808 |  | 2589.2536 | J | 201.0772 | UJ | 11.431 | UJ
2-Methylphenol | 95-48-7 | 8270D | mg/hr | 450.9644 | UJ | 173.5963 | UJ | 2420.178 | UJ | 1850.2281 | UJ | 24.3308 | UJ | - |  | 213.4903 | UJ | 104.771 | UJ | 24.7836 | UJ | 116.7722 | UJ | 212.8714 | UJ | - |  | 101.781 | UJ | 2202.3471 | UJ | 3928.6012 | UJ | 3012.8227 | UJ | 1346.4119 | UJ | 402.1545 | UJ | 23.6785 | J
2-Nitroaniline | 88-74-4 | 8270D | mg/hr | 1725.429 | UJ | 676.3491 | UJ | 9308.3769 | UJ | 7154.2154 | UJ | 92.8412 | UJ | - |  | 825.4958 | UJ | 402.9653 | UJ | 92.9385 | UJ | 462.2234 | UJ | 832.9752 | UJ | - |  | 393.5534 | UJ | 8470.5659 | UJ | 12456.5403 | UJ | 11496.2971 | UJ | 5178.5073 | UJ | 1266.0419 | UJ | 59.6046 | UJ
2-Nitrophenol | 88-75-5 | 8270D | mg/hr | 392.143 | UJ | 153.3058 | UJ | 2109.8988 | UJ | 1628.2007 | UJ | 21.4495 | UJ | - |  | 187.8715 | UJ | 91.3388 | UJ | 21.6857 | UJ | 104.6085 | UJ | 194.3609 | UJ | - |  | 89.5673 | UJ | 1919.9949 | UJ | 5940.8115 | UJ | 2656.0411 | UJ | 1191.0567 | UJ | 610.679 | UJ | 13.8805 | UJ
3,3'-Dichlorobenzidine | 91-94-1 | 8270D | mg/hr | 1784.2504 | UJ | 698.894 | UJ | 9928.9354 | UJ | 7400.9125 | UJ | 96.0427 | UJ | - |  | 853.9612 | UJ | 402.9653 | UJ | 100.6834 | UJ | 462.2234 | UJ | 860.741 | UJ | - |  | 407.1242 | UJ | 8752.9181 | UJ | 10540.1495 | UJ | 11892.7212 | UJ | 5351.1242 | UJ | 1117.0958 | UJ | 62.0541 | UJ
3-Nitroaniline | 99-09-2 | 8270D | mg/hr | 2156.7862 | UJ | 834.1639 | UJ | 11790.6108 | UJ | 8881.095 | UJ | 118.4526 | UJ | - |  | 1024.7534 | UJ | 510.4227 | UJ | 116.1731 | UJ | 559.5336 | UJ | 1018.0808 | UJ | - |  | 488.549 | UJ | 10447.0312 | UJ | 12456.5403 | UJ | 14667.6894 | UJ | 6559.4426 | UJ | 1340.5149 | UJ | 75.1181 | UJ
4,6-Dinitro-2-methylphenol | 534-52-1 | 8270D | mg/hr | 2941.0721 | UJ | 1127.2485 | UJ | 15513.9615 | UJ | 11841.4599 | UJ | 156.8697 | UJ | - |  | 1366.3379 | UJ | 671.6088 | UJ | 162.6424 | UJ | 754.154 | UJ | 1388.292 | UJ | - |  | 651.3987 | UJ | 14117.6098 | UJ | 46951.5749 | UJ | 19424.7779 | UJ | 8630.8455 | UJ | 4766.2752 | UJ | 97.9802 | UJ
4-Bromophenyl-phenylether | 101-55-3 | 8270D | mg/hr | 352.9287 | UJ | 135.2698 | UJ | 1861.6754 | UJ | 1430.8431 | UJ | 18.8884 | UJ | - |  | 165.0992 | UJ | 80.5931 | UJ | 19.3622 | UJ | 92.4447 | UJ | 166.595 | UJ | - |  | 78.7107 | UJ | 1694.1132 | UJ | 1820.5713 | UJ | 2338.9018 | UJ | 1052.9631 | UJ | 186.1826 | UJ | 12.2475 | UJ
4-Chloro-3-methylphenol | 59-50-7 | 8270D | mg/hr | 1666.6075 | UJ | 653.8041 | UJ | 8687.8185 | UJ | 6907.5183 | UJ | 89.6398 | UJ | - |  | 797.0304 | UJ | 376.1009 | UJ | 92.9385 | UJ | 437.8959 | UJ | 795.9541 | UJ | - |  | 366.4118 | UJ | 8188.2137 | UJ | 15331.1265 | UJ | 11099.8731 | UJ | 5005.8904 | UJ | 1563.9341 | UJ | 57.1551 | UJ
4-Chloroaniline | 106-47-8 | 8270D | mg/hr | 1941.1076 | UJ | 743.984 | UJ | 10549.4938 | UJ | 7894.3066 | UJ | 105.6469 | UJ | - |  | 910.8919 | UJ | 456.694 | UJ | 108.4283 | UJ | 510.8785 | UJ | 925.528 | UJ | - |  | 434.2658 | UJ | 9317.6224 | UJ | 13414.7357 | UJ | 13081.9933 | UJ | 5868.9749 | UJ | 1340.5149 | UJ | 66.9531 | UJ
4-Chlorophenyl-phenylether | 7005-72-3 | 8270D | mg/hr | 392.143 | UJ | 155.5603 | UJ | 2171.9546 | UJ | 1652.8704 | UJ | 21.7697 | UJ | - |  | 190.718 | UJ | 91.3388 | UJ | 21.6857 | UJ | 104.6085 | UJ | 194.3609 | UJ | - |  | 89.5673 | UJ | 1948.2301 | UJ | 1724.7517 | UJ | 2695.6835 | UJ | 1191.0567 | UJ | 178.7353 | UJ | 13.8805 | UJ
4-Methylphenol | 106-44-5 | 8270D | mg/hr | 705.8573 | J | 1352.6981 |  | 4530.0768 | UJ | 8141.0037 |  | 2977.3227 |  | - |  | 1167.0803 |  | 1719.3185 |  | 75.8998 |  | 243.2755 | J | 407.2323 | UJ | - |  | 189.9913 | UJ | 7058.8049 |  | 3928.6012 | UJ | 5549.9365 | UJ | 2589.2536 | UJ | 350.0233 | J | 155.1353
4-Nitroaniline | 100-01-6 | 8270D | mg/hr | 1960.7148 | UJ | 766.529 | UJ | 10549.4938 | UJ | 8141.0037 | UJ | 108.8484 | UJ | - |  | 939.3573 | UJ | 456.694 | UJ | 108.4283 | UJ | 535.2061 | UJ | 925.528 | UJ | - |  | 447.8366 | UJ | 9882.3268 | UJ | 10540.1495 | UJ | 13478.4173 | UJ | 6041.5918 | UJ | 1117.0958 | UJ | 69.4026 | UJ
4-Nitrophenol | 100-02-7 | 8270D | mg/hr | 2548.9292 | UJ | 991.9786 | UJ | 13652.2862 | UJ | 10607.9745 | UJ | 137.6612 | UJ | - |  | 1224.011 | UJ | 591.0157 | UJ | 139.4078 | UJ | 656.8438 | UJ | 1203.1864 | UJ | - |  | 569.9739 | UJ | 12423.4966 | UJ | 12456.5403 | UJ | 17046.2337 | UJ | 7595.144 | UJ | 1266.0419 | UJ | 89.8152 | UJ
Acenaphthene | 83-32-9 | 8270D | mg/hr | 294.1072 | UJ | 114.9793 | UJ | 1613.452 | UJ | 1208.8157 | UJ | 16.0071 | UJ | - |  | 139.4803 | UJ | 67.1609 | UJ | 1316.6289 |  | 77.8482 | UJ | 138.8292 | UJ | - |  | 66.497 | UJ | 3105.8741 | J | 1724.7517 | UJ | 1982.1202 | UJ | 880.3462 | UJ | 178.7353 | UJ | 9.798 | UJ
Acenaphthylene | 208-96-8 | 8270D | mg/hr | 274.5001 | UJ | 105.9614 | UJ | 1489.3403 | UJ | 1134.8066 | UJ | 14.7265 | UJ | - |  | 130.9407 | UJ | 64.4744 | UJ | 14.7153 | UJ | 72.9826 | UJ | 129.5739 | UJ | - |  | 61.0686 | UJ | 1327.0553 | UJ | 1628.9322 | UJ | 1823.5506 | UJ | 828.5612 | UJ | 163.8407 | UJ | 9.798 | UJ
Anthracene | 120-12-7 | 8270D | mg/hr | 333.3215 | UJ | 133.0153 | UJ | 1861.6754 | UJ | 1406.1734 | UJ | 18.5682 | UJ | - |  | 162.2526 | UJ | 77.9066 | UJ | 929.3851 |  | 90.0119 | UJ | 166.595 | UJ | - |  | 116.7089 | J | 1665.878 | UJ | 1437.2931 | UJ | 2299.2594 | UJ | 1018.4398 | UJ | 148.9461 | UJ | 11.431 | UJ
Benzo[a]anthracene | 56-55-3 | 8270D | mg/hr | 1137.2146 |  | 608.7142 |  | 5274.7469 | J | 3453.7591 | J | 48.0213 | J | - |  | 370.0498 | J | 134.3218 | J | 604.1003 |  | 267.603 | J | 388.7218 | J | - |  | 244.2745 | J | 2795.2867 | J | 1724.7517 | UJ | 1982.1202 | UJ | 1208.3184 | J | 551.1006 | J | 47.3571
Benzo[a]pyrene | 50-32-8 | 8270D | mg/hr | 1548.9647 |  | 811.6189 |  | 8067.26 |  | 3207.0621 | J | 57.6256 | J | - |  | 569.3075 |  | 212.2284 | J | 302.0502 |  | 340.5857 |  | 472.0193 | J | - |  | 271.4161 |  | 1807.0541 | UJ | 1628.9322 | UJ | 3092.1075 | J | 1122.0099 | UJ | 819.2036 |  | 71.8521
Benzo[g,h,i]perylene | 191-24-2 | 8270D | mg/hr | 1960.7148 |  | 1104.7035 |  | 10549.4938 |  | 3947.1533 | J | 57.6256 | J | - |  | 512.3767 | J | 225.6606 | J | 131.6629 |  | 559.5336 |  | 629.359 |  | - |  | 312.1285 |  | 1637.6427 | UJ | 2108.0299 | UJ | 2259.617 | UJ | 1001.1781 | UJ | 662.8102 |  | 89.8152
Benzoic acid | 65-85-0 | 8270D | mg/hr | 25489.2919 |  | 22319.5195 |  | 61435.2877 | J | 150485.22 |  | 2753.2232 | J | - |  | 1650.9916 | J | 2955.0787 | J | 604.1003 | J | 6568.4383 |  | 10180.808 |  | - |  | 11128.0611 |  | 143999.6197 |  | 80488.4141 |  | 87213.2885 |  | 18987.86 | J | 17873.5322 | J | 2612.805 | J
Benzyl alcohol | 100-51-6 | 8270D | mg/hr | 16666.0755 |  | 14203.3306 |  | 32889.5985 |  | 167754.0157 |  | 928.4125 |  | - |  | 3131.191 |  | 1987.962 |  | 47.2437 | UJ | 2286.7896 |  | 5553.168 |  | - |  | 8142.4837 |  | 118587.9221 |  | 55575.3336 |  | 67392.0866 | J | 9321.3131 | J | 7298.359 |  | 898.1517
Bis(2-chloro-1-methyl) ether | 108-60-1 | 8270D | mg/hr | 333.3215 | UJ | 126.2518 | UJ | 1737.5637 | UJ | 1332.1642 | UJ | 17.6078 | UJ | - |  | 153.713 | UJ | 75.2202 | UJ | 17.8132 | UJ | 85.1464 | UJ | 157.3398 | UJ | - |  | 73.2824 | UJ | 1581.1723 | UJ | 2778.7667 | UJ | 2180.3322 | UJ | 983.9164 | UJ | 290.4449 | UJ | 11.431 | UJ
Bis(2-chloroethoxy) methane | 111-91-1 | 8270D | mg/hr | 372.5358 | UJ | 142.0333 | UJ | 1985.7871 | UJ | 1504.8522 | UJ | 19.8488 | UJ | - |  | 173.6388 | UJ | 83.2795 | UJ | 20.1367 | UJ | 94.8774 | UJ | 175.8503 | UJ | - |  | 81.4248 | UJ | 1778.8188 | UJ | 1820.5713 | UJ | 2457.829 | UJ | 1087.4865 | UJ | 186.1826 | UJ | 12.2475 | UJ
Bis(2-chloroethyl) ether | 111-44-4 | 8270D | mg/hr | 392.143 | UJ | 151.0513 | UJ | 2109.8988 | UJ | 1603.531 | UJ | 21.1294 | UJ | - |  | 185.0249 | UJ | 91.3388 | UJ | 21.6857 | UJ | 102.1757 | UJ | 185.1056 | UJ | - |  | 88.2102 | UJ | 1891.7597 | UJ | 1916.3908 | UJ | 2616.3987 | UJ | 1173.795 | UJ | 193.6299 | UJ | 13.064 | UJ
Bis(2-ethylhexyl)phthalate | 117-81-7 | 8270D | mg/hr | 27450.0067 |  | 27053.963 |  | 148934.0308 |  | 78943.0662 |  | 896.3982 |  | - |  | 11101.4953 |  | 5372.8704 |  | 379.4989 |  | 7541.5403 |  | 7126.5656 |  | - |  | 18999.1287 |  | 423528.2931 |  | 68031.8738 |  | 95141.7693 |  | 276187.0548 |  | 26065.5678 |  | 1551.353
Butylbenzylphthalate | 85-68-7 | 8270D | mg/hr | 1548.9647 | J | 18937.7741 | J | 50885.7939 | J | 37004.5623 |  | 448.1991 |  | - |  | 1878.7146 |  | 2202.8769 |  | 25.5581 | UJ | 2432.7549 |  | 12957.3921 |  | - |  | 104.4952 | UJ | 2258.8176 | UJ | 3449.5035 | J | 75320.5673 |  | 7595.144 |  | 610.679 |  | 63.6871
Carbazole | 86-74-8 | 8270D | mg/hr | 627.4287 | J | 164.5783 | UJ | 2296.0663 | UJ | 2368.292 | J | 23.0502 | UJ | - |  | 202.1041 | UJ | 96.7117 | UJ | 364.0092 |  | 111.9067 | UJ | 203.6162 | UJ | - |  | 94.9956 | UJ | 2061.171 | UJ | 1628.9322 | UJ | 2854.2531 | UJ | 1260.1034 | UJ | 163.8407 | UJ | 14.697 | UJ
Chrysene | 218-01-9 | 8270D | mg/hr | 2745.0007 |  | 1510.5129 |  | 12411.1692 |  | 6414.1241 |  | 105.6469 |  | - |  | 1024.7534 |  | 322.3722 |  | 774.4876 |  | 656.8438 |  | 795.9541 |  | - |  | 529.2614 |  | 6211.7483 |  | 1341.4736 | UJ | 5946.3606 | J | 2244.0198 | J | 1266.0419 |  | 122.4752
Dibenz[a,h]anthracene | 53-70-3 | 8270D | mg/hr | 352.9287 | UJ | 137.5243 | UJ | 1923.7312 | UJ | 1455.5128 | UJ | 19.2085 | UJ | - |  | 167.9457 | UJ | 80.5931 | UJ | 50.3417 | J | 92.4447 | UJ | 166.595 | UJ | - |  | 80.0678 | UJ | 1722.3484 | UJ | 2012.2104 | UJ | 2378.5442 | UJ | 1052.9631 | UJ | 201.0772 | UJ | 22.0455 | J
Dibenzofuran | 132-64-9 | 8270D | mg/hr | 254.8929 | UJ | 103.7069 | UJ | 1427.2845 | UJ | 1085.4672 | UJ | 14.4064 | UJ | - |  | 125.2476 | UJ | 61.788 | UJ | 697.0388 |  | 70.5499 | UJ | 129.5739 | UJ | - |  | 59.7115 | UJ | 1298.8201 | UJ | 1820.5713 | UJ | 1783.9082 | UJ | 794.0378 | UJ | 186.1826 | UJ | 8.9815 | UJ
Diethylphthalate | 84-66-2 | 8270D | mg/hr | 1019.5717 | UJ | 383.2645 | UJ | 5460.9145 | UJ | 4193.8504 | UJ | 54.4242 | UJ | - |  | 1423.2686 |  | 236.4063 | UJ | 55.7631 | UJ | 267.603 | UJ | 490.5298 | UJ | - |  | 379.9826 |  | 9035.2703 |  | 4599.3379 | UJ | 6739.2087 | UJ | 3107.1044 | UJ | 469.1802 | UJ | 35.1096 | UJ
Dimethylphthalate | 131-11-3 | 8270D | mg/hr | 372.5358 | UJ | 144.2878 | UJ | 1985.7871 | UJ | 1529.5219 | UJ | 20.169 | UJ | - |  | 176.4853 | UJ | 85.9659 | UJ | 20.1367 | UJ | 97.3102 | UJ | 175.8503 | UJ | - |  | 82.7819 | UJ | 1807.0541 | UJ | 1820.5713 | UJ | 2497.4714 | UJ | 1104.7482 | UJ | 186.1826 | UJ | 13.064 | UJ
Di-n-butylphthalate | 84-74-2 | 8270D | mg/hr | 313.7144 | UJ | 811.6189 |  | 5585.0262 | J | 1258.1551 | UJ | 16.6474 | UJ | - |  | 145.1734 | UJ | 145.0675 | J | 356.2643 |  | 80.2809 | UJ | 148.0845 | UJ | - |  | 69.2111 | UJ | 1496.4666 | UJ | 2395.4885 | UJ | 2061.405 | UJ | 914.8696 | UJ | 245.7611 | UJ | 10.6145 | UJ
Di-n-octyl phthalate | 117-84-0 | 8270D | mg/hr | 1843.0719 |  | 193.8867 | UJ | 7446.7015 |  | 2072.2555 | UJ | 96.0427 |  | - |  | 1280.9418 |  | 591.0157 |  | 27.1071 | UJ | 131.3688 | UJ | 305.4242 | J | - |  | 112.6377 | UJ | 2428.2289 | UJ | 1341.4736 | UJ | 3369.6043 | UJ | 1501.7671 | UJ | 744.7305 |  | 122.4752
Fluoranthene | 206-44-0 | 8270D | mg/hr | 3333.2151 |  | 2479.9466 |  | 16134.52 |  | 8141.0037 |  | 124.8555 |  | - |  | 1167.0803 |  | 429.8296 |  | 2788.1553 |  | 681.1714 |  | 925.528 |  | - |  | 678.5403 |  | 10164.679 |  | 5174.2552 | J | 6342.7846 | J | 2416.6367 | J | 1563.9341 |  | 122.4752
Fluorene | 86-73-7 | 8270D | mg/hr | 274.5001 | UJ | 110.4703 | UJ | 1551.3962 | UJ | 1159.4763 | UJ | 15.3668 | UJ | - |  | 133.7873 | UJ | 67.1609 | UJ | 1084.2826 |  | 75.4154 | UJ | 138.8292 | UJ | - |  | 63.7828 | UJ | 1383.5258 | UJ | 1341.4736 | UJ | 1902.8354 | UJ | 845.8229 | UJ | 134.0515 | UJ | 9.798 | UJ
Hexachlorobenzene | 118-74-1 | 8270D | mg/hr | 274.5001 | UJ | 105.9614 | UJ | 1489.3403 | UJ | 1110.1369 | UJ | 14.7265 | UJ | - |  | 128.0942 | UJ | 61.788 | UJ | 14.7153 | UJ | 70.5499 | UJ | 129.5739 | UJ | - |  | 61.0686 | UJ | 1327.0553 | UJ | 2012.2104 | UJ | 1823.5506 | UJ | 811.2995 | UJ | 201.0772 | UJ | 9.798 | UJ
Hexachlorobutadiene | 87-68-3 | 8270D | mg/hr | 294.1072 | UJ | 110.4703 | UJ | 1551.3962 | UJ | 1184.146 | UJ | 15.687 | UJ | - |  | 136.6338 | UJ | 67.1609 | UJ | 15.4898 | UJ | 75.4154 | UJ | 138.8292 | UJ | - |  | 65.1399 | UJ | 1411.761 | UJ | 2012.2104 | UJ | 1942.4778 | UJ | 863.0845 | UJ | 208.5245 | UJ | 9.798 | UJ
Hexachlorocyclopentadiene | 77-47-4 | 8270D | mg/hr | 2352.8577 | UJ | 924.3437 | UJ | 13031.7277 | UJ | 9867.8833 | UJ | 128.0569 | UJ | - |  | 1138.6149 | UJ | 537.287 | UJ | 131.6629 | UJ | 632.5163 | UJ | 1110.6336 | UJ | - |  | 529.2614 | UJ | 11576.44 | UJ | 12456.5403 | UJ | 15856.9615 | UJ | 7077.2933 | UJ | 1266.0419 | UJ | 81.6502 | UJ
Hexachloroethane | 67-72-1 | 8270D | mg/hr | 333.3215 | UJ | 126.2518 | UJ | 1737.5637 | UJ | 1332.1642 | UJ | 17.6078 | UJ | - |  | 153.713 | UJ | 75.2202 | UJ | 17.8132 | UJ | 85.1464 | UJ | 157.3398 | UJ | - |  | 73.2824 | UJ | 1581.1723 | UJ | 2012.2104 | UJ | 2180.3322 | UJ | 966.6547 | UJ | 201.0772 | UJ | 11.431 | UJ
Indeno[1,2,3-cd]pyrene | 193-39-5 | 8270D | mg/hr | 1313.6789 |  | 789.0739 |  | 8067.26 |  | 2466.9708 | J | 38.4171 | J | - |  | 370.0498 | J | 134.3218 | J | 123.918 |  | 340.5857 |  | 444.2534 | J | - |  | 189.9913 | J | 1665.878 | UJ | 2874.5862 | UJ | 2299.2594 | UJ | 1035.7015 | UJ | 484.0748 | J | 61.2376
Isophorone | 78-59-1 | 8270D | mg/hr | 450.9644 | UJ | 173.5963 | UJ | 2420.178 | UJ | 1825.5584 | UJ | 24.0107 | UJ | - |  | 210.6438 | UJ | 102.0845 | UJ | 24.7836 | UJ | 116.7722 | UJ | 212.8714 | UJ | - |  | 100.424 | UJ | 2174.1119 | UJ | 2108.0299 | UJ | 2973.1803 | UJ | 1329.1502 | UJ | 215.9718 | UJ | 15.5135 | UJ
Naphthalene | 91-20-3 | 8270D | mg/hr | 294.1072 | UJ | 450.8994 |  | 1613.452 | UJ | 1233.4854 | UJ | 35.2156 | J | - |  | 142.3269 | UJ | 69.8473 | UJ | 1548.9752 |  | 77.8482 | UJ | 148.0845 | UJ | - |  | 176.4205 | J | 3105.8741 | J | 2970.4058 | UJ | 5153.5125 | J | 897.6079 | UJ | 297.8922 | UJ | 10.6145 | UJ
Nitrobenzene | 98-95-3 | 8270D | mg/hr | 450.9644 | UJ | 175.8508 | UJ | 2482.2338 | UJ | 1874.8978 | UJ | 24.651 | UJ | - |  | 216.3368 | UJ | 104.771 | UJ | 24.7836 | UJ | 119.205 | UJ | 222.1267 | UJ | - |  | 103.1381 | UJ | 2230.5823 | UJ | 1916.3908 | UJ | 3052.4651 | UJ | 1363.6736 | UJ | 193.6299 | UJ | 15.5135 | UJ
N-Nitroso-di-n-propylamine | 621-64-7 | 8270D | mg/hr | 627.4287 | UJ | 247.9947 | UJ | 3351.0157 | UJ | 2466.9708 | UJ | 32.0142 | UJ | - |  | 284.6537 | UJ | 142.3811 | UJ | 34.0775 | UJ | 162.9946 | UJ | 296.169 | UJ | - |  | 135.7081 | UJ | 3105.8741 | UJ | 1149.8345 | UJ | 4360.6644 | UJ | 1898.786 | UJ | 111.7096 | UJ | 21.229 | UJ
N-Nitrosodiphenylamine | 86-30-6 | 8270D | mg/hr | 549.0001 | UJ | 211.9227 | UJ | 2978.6806 | UJ | 2269.6132 | UJ | 29.7732 | UJ | - |  | 261.8814 | UJ | 126.2625 | UJ | 30.205 | UJ | 143.5325 | UJ | 259.1478 | UJ | - |  | 123.4943 | UJ | 2682.3459 | UJ | 1533.1126 | UJ | 3686.7436 | UJ | 1639.8606 | UJ | 156.3934 | UJ | 18.7795 | UJ
Pentachlorophenol | 87-86-5 | 8270D | mg/hr | 1803.8576 | UJ | 698.894 | UJ | 9928.9354 | UJ | 7400.9125 | UJ | 96.0427 | UJ | - |  | 853.9612 | UJ | 402.9653 | UJ | 100.6834 | UJ | 462.2234 | UJ | 860.741 | UJ | - |  | 407.1242 | UJ | 8752.9181 | UJ | 11498.3449 | UJ | 11892.7212 | UJ | 5351.1242 | UJ | 1191.5688 | UJ | 73.4851 | J
Phenanthrene | 85-01-8 | 8270D | mg/hr | 2156.7862 |  | 1533.0579 |  | 7446.7015 |  | 9867.8833 |  | 131.2583 |  | - |  | 597.7728 |  | 225.6606 | J | 4646.9255 |  | 413.5683 |  | 768.1882 |  | - |  | 692.1111 |  | 13552.9054 |  | 6324.0897 |  | 11892.7212 |  | 5178.5073 |  | 707.494 |  | 77.5676
Phenol | 108-95-2 | 8270D | mg/hr | 2941.0721 |  | 223.1952 | J | 9308.3769 |  | 1948.9069 | UJ | 1248.5547 |  | - |  | 626.2382 |  | 644.7444 |  | 193.6219 |  | 608.1887 |  | 1388.292 |  | - |  | 922.8148 |  | 19482.3015 |  | 3353.6839 | UJ | 3171.3923 | UJ | 1415.4587 | UJ | 1563.9341 |  | 163.3003
Pyrene | 129-00-0 | 8270D | mg/hr | 3529.2866 |  | 1893.7774 |  | 15513.9615 |  | 7647.6095 |  | 118.4526 |  | - |  | 1138.6149 |  | 402.9653 |  | 2168.5652 |  | 681.1714 |  | 879.2516 |  | - |  | 610.6863 |  | 8470.5659 |  | 2778.7667 | UJ | 6739.2087 | J | 2589.2536 | J | 1489.461 |  | 130.6402
Total benzofluoranthenes | TOTBFA | 8270D | mg/hr | 3921.4295 |  | 2479.9466 |  | 22340.1046 |  | 9374.4891 |  | 147.2654 |  | - |  | 1679.457 |  | 617.8801 |  | 658.3144 |  | 973.102 |  | 1295.7392 |  | - |  | 651.3987 |  | 6776.4527 | J | 3353.6839 | J | 8324.9048 | J | 2761.8705 | J | 1936.2993 |  | 228.6204
Butyltins
Butyltin | 78763-54-9 | 8270D | mg/hr | - |  | - |  | 806.726 |  | 690.7518 | UJ | 13.1258 |  | - |  | - |  | 163.8725 |  | 3.9499 | J | - |  | 79.5954 |  | - |  | 39.3553 | UJ | 790.5861 | UJ | 268.2947 | UJ | 1149.6297 | UJ | 1726.1691 | UJ | 55.8548 |  | 5.3073
Dibutyltin Ion | 14488-53-0 | 8270D | mg/hr | - |  | - |  | 1241.1169 |  | 863.4398 | UJ | 11.205 | UJ | - |  | - |  | 104.771 |  | 4.1822 | UJ | - |  | 138.8292 |  | - |  | 48.8549 | UJ | 988.2327 | UJ | 335.3684 | UJ | 1427.1265 | UJ | 2244.0198 | UJ | 46.918 |  | 7.1036
Tributyltin Ion | 36643-28-4 | 8270D | mg/hr | - |  | - |  | 93.0838 | UJ | 345.3759 | UJ | 4.482 | UJ | - |  | - |  | 12.3576 | UJ | 1.7039 | UJ | - |  | 13.8829 | UJ | - |  | 20.3562 | UJ | 395.2931 | UJ | 134.1474 | UJ | 594.6361 | UJ | 897.6079 | UJ | 11.171 | UJ | 1.2248 | UJ
Pesticides
a-HCH (BHC) | 319-84-6 | 8081B | mg/hr | 3.3332 | UJ | 2.4799 | UJ | 4.9024 | UJ | 41.9385 | UJ | 0.54424 | UJ | - |  | 2.3342 | UJ | 4.5669 | UJ | 0.26333 | UJ | - |  | 1.5734 | UJ | - |  | 2.307 | UJ | 47.9999 | UJ | 15.3311 | UJ | 67.3921 | UJ | 29.3449 | UJ | 1.266 | UJ | 0.13881 | UJ
Aldrin | 309-00-2 | 8081B | mg/hr | 4.1175 | UJ | 1.6232 | UJ | 3.351 | UJ | 51.8064 | UJ | 0.70431 | UJ | - |  | 2.8465 | UJ | 5.9102 | UJ | 0.33303 | UJ | - |  | 2.0362 | UJ | - |  | 2.8499 | UJ | 59.294 | UJ | 20.1221 | UJ | 87.2133 | UJ | 36.2496 | UJ | 1.5639 | UJ | 0.17147 | UJ
b-HCH (BHC) | 319-85-7 | 8081B | mg/hr | 6.0782 | UJ | 4.0581 | UJ | 8.6878 | UJ | 76.4761 | UJ | 1.0245 | UJ | - |  | 4.2698 | UJ | 8.5966 | UJ | 0.48793 | UJ | - |  | 2.9617 | UJ | - |  | 4.2069 | UJ | 87.5292 | UJ | 29.7041 | UJ | 126.8557 | UJ | 53.5112 | UJ | 2.3087 | UJ | 0.25312 | UJ
cis-Chlordane | 5103-71-9 | 8081B | mg/hr | 5.49 | UJ | 1.5105 | UJ | 3.1028 | UJ | 69.0752 | UJ | 0.8964 | UJ | - |  | 3.9852 | UJ | 7.522 | UJ | 0.43371 | UJ | - |  | 2.5915 | UJ | - |  | 3.7998 | UJ | 76.2351 | UJ | 25.8713 | UJ | 110.9987 | UJ | 46.6066 | UJ | 2.0852 | UJ | 0.22862 | UJ
d-HCH (BHC) | 319-86-8 | 8081B | mg/hr | 5.8821 | UJ | 2.4799 | UJ | 4.9645 | UJ | 74.0091 | UJ | 0.96043 | UJ | - |  | 3.9852 | UJ | 8.0593 | UJ | 0.46469 | UJ | - |  | 2.7766 | UJ | - |  | 3.9355 | UJ | 81.8821 | UJ | 27.7877 | UJ | 118.9272 | UJ | 50.0589 | UJ | 2.2342 | UJ | 0.23679 | UJ
Dieldrin | 60-57-1 | 8081B | mg/hr | 10.98 | UJ | 2.9308 | UJ | 62.0558 | J | 138.1504 | UJ | 1.7928 | UJ | - |  | 7.6857 | UJ | 15.044 | UJ | 0.85194 | UJ | - |  | 5.183 | UJ | - |  | 7.4639 | UJ | 155.2937 | UJ | 51.7426 | UJ | 221.9975 | UJ | 94.9393 | UJ | 4.096 | UJ | 0.44908 | UJ
Endosulfan I | 959-98-8 | 8081B | mg/hr | 5.2939 | UJ | 2.1418 | UJ | 4.3439 | UJ | 66.6082 | UJ | 0.86438 | UJ | - |  | 3.7005 | UJ | 7.2534 | UJ | 0.41822 | UJ | - |  | 2.4989 | UJ | - |  | 3.6641 | UJ | 76.2351 | UJ | 24.9131 | UJ | 107.0345 | UJ | 46.6066 | UJ | 2.0108 | UJ | 0.22046 | UJ
Endosulfan II | 33213-65-9 | 8081B | mg/hr | 10.7839 | UJ | 3.3817 | UJ | 6.8261 | UJ | 135.6834 | UJ | 1.7928 | UJ | - |  | 7.6857 | UJ | 15.044 | UJ | 0.85194 | UJ | - |  | 5.183 | UJ | - |  | 7.4639 | UJ | 155.2937 | UJ | 51.7426 | UJ | 221.9975 | UJ | 93.2131 | UJ | 4.096 | UJ | 0.44908 | UJ
Endosulfan sulfate | 1031-07-8 | 8081B | mg/hr | 16.2739 | UJ | 5.6362 | UJ | 111.7005 |  | 204.7586 | UJ | 2.6892 | UJ | - |  | 11.3861 | UJ | 22.5661 | UJ | 1.3166 | UJ | - |  | 7.7744 | UJ | - |  | 11.2638 | UJ | 231.5288 | UJ | 77.6138 | UJ | 332.9962 | UJ | 141.5459 | UJ | 6.1813 | UJ | 0.6777 | UJ
Endrin | 72-20-8 | 8081B | mg/hr | 9.9996 | UJ | 6.3126 | UJ | 13.0317 | UJ | 125.8155 | UJ | 1.6327 | UJ | - |  | 7.1163 | UJ | 13.7008 | UJ | 0.77449 | UJ | - |  | 4.7202 | UJ | - |  | 6.9211 | UJ | 141.1761 | UJ | 47.9098 | UJ | 202.1763 | UJ | 86.3085 | UJ | 3.7981 | UJ | 0.41642 | UJ
Endrin aldehyde | 7421-93-4 | 8081B | mg/hr | 18.6268 | UJ | 6.538 | UJ | 13.0317 | UJ | 234.3622 | UJ | 3.0734 | UJ | - |  | 13.0941 | UJ | 25.7898 | UJ | 1.4715 | UJ | - |  | 8.8851 | UJ | - |  | 12.8923 | UJ | 265.4111 | UJ | 89.1122 | UJ | 376.6028 | UJ | 162.2599 | UJ | 7.0749 | UJ | 0.76751 | UJ
Endrin ketone | 53494-70-5 | 8081B | mg/hr | 12.7446 | UJ | 3.6072 | UJ | 7.4467 | UJ | 160.3531 | UJ | 2.1129 | UJ | - |  | 9.1089 | UJ | 17.7305 | UJ | 1.0068 | UJ | - |  | 6.1085 | UJ | - |  | 8.821 | UJ | 180.7054 | UJ | 61.3245 | UJ | 261.6399 | UJ | 110.4748 | UJ | 4.8407 | UJ | 0.53073 | UJ
g-HCH (BHC, Lindane) | 58-89-9 | 8081B | mg/hr | 3.3332 | UJ | 1.4203 | UJ | 2.9166 | UJ | 41.9385 | UJ | 0.54424 | UJ | - |  | 2.3911 | UJ | 4.5669 | UJ | 0.27107 | UJ | - |  | 1.5734 | UJ | - |  | 2.307 | UJ | 47.9999 | UJ | 16.2893 | UJ | 67.3921 | UJ | 29.3449 | UJ | 1.266 | UJ | 0.13881 | UJ
Heptachlor | 76-44-8 | 8081B | mg/hr | 4.1175 | UJ | 3.8326 | UJ | 8.0673 | UJ | 51.8064 | UJ | 0.70431 | UJ | - |  | 2.8465 | UJ | 5.9102 | UJ | 0.33303 | UJ | - |  | 2.0362 | UJ | - |  | 2.8499 | UJ | 59.294 | UJ | 20.1221 | UJ | 87.2133 | UJ | 36.2496 | UJ | 1.5639 | UJ | 0.17147 | UJ
Heptachlor epoxide | 1024-57-3 | 8081B | mg/hr | 5.49 | UJ | 2.4799 | UJ | 5.1506 | UJ | 69.0752 | UJ | 0.8964 | UJ | - |  | 3.9852 | UJ | 7.522 | UJ | 0.44146 | UJ | - |  | 2.5915 | UJ | - |  | 3.7998 | UJ | 79.0586 | UJ | 25.8713 | UJ | 110.9987 | UJ | 48.3327 | UJ | 2.0852 | UJ | 0.22862 | UJ
Methoxychlor | 72-43-5 | 8081B | mg/hr | 68.625 | UJ | 20.7414 | UJ | 42.198 | UJ | 863.4398 | UJ | 11.205 | UJ | - |  | 48.3911 | UJ | 94.0252 | UJ | 5.4214 | UJ | - |  | 32.3935 | UJ | - |  | 47.4978 | UJ | 959.9975 | UJ | 325.7864 | UJ | 1387.4841 | UJ | 586.8975 | UJ | 26.0656 | UJ | 2.7761 | UJ
p,p'-DDD | 72-54-8 | 8081B | mg/hr | 11.1761 | UJ | 4.0581 | UJ | 186.1675 |  | 140.6173 | UJ | 1.8248 | UJ | - |  | 7.9703 | UJ | 15.3127 | UJ | 0.85194 | UJ | - |  | 5.2755 | UJ | - |  | 7.5997 | UJ | 158.1172 | UJ | 52.7007 | UJ | 225.9617 | UJ | 96.6655 | UJ | 4.245 | UJ | 0.45724 | UJ
p,p'-DDE | 72-55-9 | 8081B | mg/hr | 10.98 | UJ | 3.6072 | UJ | 7.4467 | NJ | 138.1504 | UJ | 1.7928 | UJ | - |  | 7.6857 | UJ | 15.044 | UJ | 0.85194 | UJ | - |  | 5.183 | UJ | - |  | 7.5997 | UJ | 155.2937 | UJ | 52.7007 | UJ | 221.9975 | UJ | 94.9393 | UJ | 4.1705 | UJ | 0.45724 | UJ
p,p'-DDT | 50-29-3 | 8081B | mg/hr | 10.98 | UJ | 5.6362 | UJ | 161.3452 |  | 140.6173 | UJ | 1.8248 | UJ | - |  | 7.6857 | UJ | 15.3127 | UJ | 0.85194 | UJ | - |  | 5.2755 | UJ | - |  | 7.5997 | UJ | 158.1172 | UJ | 52.7007 | UJ | 225.9617 | UJ | 96.6655 | UJ | 4.1705 | UJ | 0.45724 | UJ
Toxaphene | 8001-35-2 | 8081B | mg/hr | 3137.1436 | UJ | 133.0153 | UJ | 273.0457 | UJ | 39471.5331 | UJ | 544.2418 | UJ | - |  | 2277.2298 | UJ | 4298.2963 | UJ | 255.5809 | UJ | - |  | 1480.8448 | UJ | - |  | 2171.329 | UJ | 45176.3513 | UJ | 15331.1265 | UJ | 16253.3856 | UJ | 6904.6764 | UJ | 305.3395 | UJ | 33.4766 | UJ
trans-Chlordane | 5103-74-2 | 8081B | mg/hr | 5.0979 | UJ | 2.2545 | UJ | 4.6542 | UJ | 64.1412 | UJ | 0.83237 | UJ | - |  | 3.7005 | UJ | 6.9847 | UJ | 0.41048 | UJ | - |  | 2.4064 | UJ | - |  | 3.5284 | UJ | 73.4116 | UJ | 23.9549 | UJ | 103.0703 | UJ | 44.8804 | UJ | 1.9363 | UJ | 0.21229 | UJ
Volatile organic compounds
1,1,1,2-Tetrachloroethane | 630-20-6 | 8260C | mg/hr | - |  | - |  | - |  | - |  | 1.6647 | UJ | - |  | - |  | - |  | - |  | - |  | - |  | - |  | 8.5496 | UJ | - |  | - |  | 174.4266 | UJ | - |  | - |  | -
1,1,1-Trichloroethane | 71-55-6 | 8260C | mg/hr | - |  | - |  | - |  | - |  | 1.6327 | UJ | - |  | - |  | - |  | - |  | - |  | - |  | - |  | 8.2782 | UJ | - |  | - |  | 170.4623 | UJ | - |  | - |  | -
1,1,2,2-Tetrachloroethane | 79-34-5 | 8260C | mg/hr | - |  | - |  | - |  | - |  | 1.8248 | UJ | - |  | - |  | - |  | - |  | - |  | - |  | - |  | 9.2281 | UJ | - |  | - |  | 190.2835 | UJ | - |  | - |  | -
1,1,2-Trichloro-1,2,2-trifluoroethane | 76-13-1 | 8260C | mg/hr | - |  | - |  | - |  | - |  | 2.0489 | UJ | - |  | - |  | - |  | - |  | - |  | - |  | - |  | 10.5852 | UJ | - |  | - |  | 218.0332 | UJ | - |  | - |  | -
1,1,2-Trichloroethane | 79-00-5 | 8260C | mg/hr | - |  | - |  | - |  | - |  | 2.0489 | UJ | - |  | - |  | - |  | - |  | - |  | - |  | - |  | 10.4495 | UJ | - |  | - |  | 214.069 | UJ | - |  | - |  | -
1,1-Dichloroethane | 75-34-3 | 8260C | mg/hr | - |  | - |  | - |  | - |  | 1.4727 | UJ | - |  | - |  | - |  | - |  | - |  | - |  | - |  | 7.4639 | UJ | - |  | - |  | 154.6054 | UJ | - |  | - |  | -
1,1-Dichloroethene | 75-35-4 | 8260C | mg/hr | - |  | - |  | - |  | - |  | 2.4011 | UJ | - |  | - |  | - |  | - |  | - |  | - |  | - |  | 12.3494 | UJ | - |  | - |  | 253.7114 | UJ | - |  | - |  | -
1,1-Dichloropropene | 563-58-6 | 8260C | mg/hr | - |  | - |  | - |  | - |  | 2.241 | UJ | - |  | - |  | - |  | - |  | - |  | - |  | - |  | 11.3995 | UJ | - |  | - |  | 233.8902 | UJ | - |  | - |  | -
1,2,3-Trichlorobenzene | 87-61-6 | 8260C | mg/hr | - |  | - |  | - |  | - |  | 2.177 | UJ | - |  | - |  | - |  | - |  | - |  | - |  | - |  | 11.1281 | UJ | - |  | - |  | 229.9259 | UJ | - |  | - |  | -
1,2,3-Trichloropropane | 96-18-4 | 8260C | mg/hr | - |  | - |  | - |  | - |  | 3.8417 | UJ | - |  | - |  | - |  | - |  | - |  | - |  | - |  | 18.9991 | UJ | - |  | - |  | 388.4956 | UJ | - |  | - |  | -
1,2,4-Trichlorobenzene | 120-82-1 | 8260C | mg/hr | - |  | - |  | - |  | - |  | 2.3691 | UJ | - |  | - |  | - |  | - |  | - |  | - |  | - |  | 12.2137 | UJ | - |  | - |  | 249.7471 | UJ | - |  | - |  | -
1,2,4-Trimethylbenzene | 95-63-6 | 8260C | mg/hr | - |  | - |  | - |  | - |  | 1.6647 | UJ | - |  | - |  | - |  | - |  | - |  | - |  | - |  | 8.4139 | UJ | - |  | - |  | 174.4266 | UJ | - |  | - |  | -
1,2-Dibromo-3-chloropropane | 96-12-8 | 8260C | mg/hr | - |  | - |  | - |  | - |  | 4.1618 | UJ | - |  | - |  | - |  | - |  | - |  | - |  | - |  | 21.7133 | UJ | - |  | - |  | 436.0664 | UJ | - |  | - |  | -
1,2-Dibromoethane | 106-93-4 | 8260C | mg/hr | - |  | - |  | - |  | - |  | 1.2486 | UJ | - |  | - |  | - |  | - |  | - |  | - |  | - |  | 6.514 | UJ | - |  | - |  | 130.8199 | UJ | - |  | - |  | -
1,2-Dichlorobenzene | 95-50-1 | 8260C | mg/hr | - |  | - |  | - |  | - |  | 2.1129 | UJ | - |  | - |  | - |  | - |  | - |  | - |  | - |  | 10.7209 | UJ | - |  | - |  | 221.9975 | UJ | - |  | - |  | -
1,2-Dichloroethane | 107-06-2 | 8260C | mg/hr | - |  | - |  | - |  | - |  | 1.3766 | UJ | - |  | - |  | - |  | - |  | - |  | - |  | - |  | 7.0568 | UJ | - |  | - |  | 142.7127 | UJ | - |  | - |  | -
1,2-Dichloropropane | 78-87-5 | 8260C | mg/hr | - |  | - |  | - |  | - |  | 1.1525 | UJ | - |  | - |  | - |  | - |  | - |  | - |  | - |  | 5.9712 | UJ | - |  | - |  | 122.8915 | UJ | - |  | - |  | -
1,3,5-Trimethylbenzene | 108-67-8 | 8260C | mg/hr | - |  | - |  | - |  | - |  | 1.8248 | UJ | - |  | - |  | - |  | - |  | - |  | - |  | - |  | 9.3639 | UJ | - |  | - |  | 190.2835 | UJ | - |  | - |  | -
1,3-Dichlorobenzene | 541-73-1 | 8260C | mg/hr | - |  | - |  | - |  | - |  | 1.6327 | UJ | - |  | - |  | - |  | - |  | - |  | - |  | - |  | 8.2782 | UJ | - |  | - |  | 170.4623 | UJ | - |  | - |  | -
1,3-Dichloropropane | 142-28-9 | 8260C | mg/hr | - |  | - |  | - |  | - |  | 1.5047 | UJ | - |  | - |  | - |  | - |  | - |  | - |  | - |  | 7.5997 | UJ | - |  | - |  | 158.5696 | UJ | - |  | - |  | -
1,4-Dichlorobenzene | 106-46-7 | 8260C | mg/hr | - |  | - |  | - |  | - |  | 1.6647 | UJ | - |  | - |  | - |  | - |  | - |  | - |  | - |  | 8.5496 | UJ | - |  | - |  | 174.4266 | UJ | - |  | - |  | -
2,2-Dichloropropane | 594-20-7 | 8260C | mg/hr | - |  | - |  | - |  | - |  | 2.0809 | UJ | - |  | - |  | - |  | - |  | - |  | - |  | - |  | 10.7209 | UJ | - |  | - |  | 221.9975 | UJ | - |  | - |  | -
2-Butanone | 78-93-3 | 8260C | mg/hr | - |  | - |  | - |  | - |  | 3.8417 | UJ | - |  | - |  | - |  | - |  | - |  | - |  | - |  | 18.9991 | UJ | - |  | - |  | 388.4956 | UJ | - |  | - |  | -
2-Chloroethylvinylether | 110-75-8 | 8260C | mg/hr | - |  | - |  | - |  | - |  | 1.9849 | UJ | - |  | - |  | - |  | - |  | - |  | - |  | - |  | 10.1781 | UJ | - |  | - |  | 206.1405 | UJ | - |  | - |  | -
2-Chlorotoluene | 95-49-8 | 8260C | mg/hr | - |  | - |  | - |  | - |  | 2.145 | UJ | - |  | - |  | - |  | - |  | - |  | - |  | - |  | 10.9924 | UJ | - |  | - |  | 225.9617 | UJ | - |  | - |  | -
2-Hexanone | 591-78-6 | 8260C | mg/hr | - |  | - |  | - |  | - |  | 3.1374 | UJ | - |  | - |  | - |  | - |  | - |  | - |  | - |  | 16.285 | UJ | - |  | - |  | 329.032 | UJ | - |  | - |  | -
4-Chlorotoluene | 106-43-4 | 8260C | mg/hr | - |  | - |  | - |  | - |  | 1.9849 | UJ | - |  | - |  | - |  | - |  | - |  | - |  | - |  | 10.1781 | UJ | - |  | - |  | 210.1047 | UJ | - |  | - |  | -
4-Isopropyltoluene | 99-87-6 | 8260C | mg/hr | - |  | - |  | - |  | - |  | 1.6968 | UJ | - |  | - |  | - |  | - |  | - |  | - |  | - |  | 8.6853 | UJ | - |  | - |  | 178.3908 | UJ | - |  | - |  | -
4-methyl-2-pentanone (MIBK) | 108-10-1 | 8260C | mg/hr | - |  | - |  | - |  | - |  | 3.0093 | UJ | - |  | - |  | - |  | - |  | - |  | - |  | - |  | 14.9279 | UJ | - |  | - |  | 317.1392 | UJ | - |  | - |  | -
Acetone | 67-64-1 | 8260C | mg/hr | - |  | - |  | - |  | - |  | 3.5216 | UJ | - |  | - |  | - |  | - |  | - |  | - |  | - |  | 461.4074 | J | - |  | - |  | 364.7101 | UJ | - |  | - |  | -
Acrolein | 107-02-8 | 8260C | mg/hr | - |  | - |  | - |  | - |  | 27.2121 | UJ | - |  | - |  | - |  | - |  | - |  | - |  | - |  | 135.7081 | UJ | - |  | - |  | 2854.2531 | UJ | - |  | - |  | -
Acrylonitrile | 107-13-1 | 8260C | mg/hr | - |  | - |  | - |  | - |  | 7.3633 | UJ | - |  | - |  | - |  | - |  | - |  | - |  | - |  | 37.9983 | UJ | - |  | - |  | 792.8481 | UJ | - |  | - |  | -
Benzene | 71-43-2 | 8260C | mg/hr | - |  | - |  | - |  | - |  | 2.1129 | UJ | - |  | - |  | - |  | - |  | - |  | - |  | - |  | 10.8566 | UJ | - |  | - |  | 221.9975 | UJ | - |  | - |  | -
Bromobenzene | 108-86-1 | 8260C | mg/hr | - |  | - |  | - |  | - |  | 1.0885 | UJ | - |  | - |  | - |  | - |  | - |  | - |  | - |  | 5.564 | UJ | - |  | - |  | 114.963 | UJ | - |  | - |  | -
Bromochloromethane | 74-97-5 | 8260C | mg/hr | - |  | - |  | - |  | - |  | 2.305 | UJ | - |  | - |  | - |  | - |  | - |  | - |  | - |  | 11.8066 | UJ | - |  | - |  | 241.8187 | UJ | - |  | - |  | -
Bromodichloromethane | 75-27-4 | 8260C | mg/hr | - |  | - |  | - |  | - |  | 1.8248 | UJ | - |  | - |  | - |  | - |  | - |  | - |  | - |  | 9.3639 | UJ | - |  | - |  | 190.2835 | UJ | - |  | - |  | -
Bromoethane | 74-96-4 | 8260C | mg/hr | - |  | - |  | - |  | - |  | 3.1694 | UJ | - |  | - |  | - |  | - |  | - |  | - |  | - |  | 16.285 | UJ | - |  | - |  | 332.9962 | UJ | - |  | - |  | -
Bromoform | 75-25-2 | 8260C | mg/hr | - |  | - |  | - |  | - |  | 2.145 | UJ | - |  | - |  | - |  | - |  | - |  | - |  | - |  | 10.8566 | UJ | - |  | - |  | 221.9975 | UJ | - |  | - |  | -
Bromomethane | 74-83-9 | 8260C | mg/hr | - |  | - |  | - |  | - |  | 1.3446 | UJ | - |  | - |  | - |  | - |  | - |  | - |  | - |  | 6.9211 | UJ | - |  | - |  | 142.7127 | UJ | - |  | - |  | -
Carbon disulfide | 75-15-0 | 8260C | mg/hr | - |  | - |  | - |  | - |  | 4.1618 | UJ | - |  | - |  | - |  | - |  | - |  | - |  | - |  | 20.3562 | UJ | - |  | - |  | 436.0664 | UJ | - |  | - |  | -
Carbon tetrachloride | 56-23-5 | 8260C | mg/hr | - |  | - |  | - |  | - |  | 1.5367 | UJ | - |  | - |  | - |  | - |  | - |  | - |  | - |  | 7.8711 | UJ | - |  | - |  | 158.5696 | UJ | - |  | - |  | -
Chlorobenzene | 108-90-7 | 8260C | mg/hr | - |  | - |  | - |  | - |  | 1.5687 | UJ | - |  | - |  | - |  | - |  | - |  | - |  | - |  | 8.0068 | UJ | - |  | - |  | 166.4981 | UJ | - |  | - |  | -
Chloroethane | 75-00-3 | 8260C | mg/hr | - |  | - |  | - |  | - |  | 3.2014 | UJ | - |  | - |  | - |  | - |  | - |  | - |  | - |  | 16.285 | UJ | - |  | - |  | 348.8532 | UJ | - |  | - |  | -
Chloroform | 67-66-3 | 8260C | mg/hr | - |  | - |  | - |  | - |  | 1.6647 | UJ | - |  | - |  | - |  | - |  | - |  | - |  | - |  | 8.5496 | UJ | - |  | - |  | 174.4266 | UJ | - |  | - |  | -
Chloromethane | 74-87-3 | 8260C | mg/hr | - |  | - |  | - |  | - |  | 1.8888 | UJ | - |  | - |  | - |  | - |  | - |  | - |  | - |  | 9.6353 | UJ | - |  | - |  | 198.212 | UJ | - |  | - |  | -
cis-1,2-Dichloroethene | 156-59-2 | 8260C | mg/hr | - |  | - |  | - |  | - |  | 1.7288 | UJ | - |  | - |  | - |  | - |  | - |  | - |  | - |  | 8.821 | UJ | - |  | - |  | 182.3551 | UJ | - |  | - |  | -
cis-1,3-Dichloropropene | 10061-01-5 | 8260C | mg/hr | - |  | - |  | - |  | - |  | 1.6327 | UJ | - |  | - |  | - |  | - |  | - |  | - |  | - |  | 8.2782 | UJ | - |  | - |  | 170.4623 | UJ | - |  | - |  | -
Dibromochloromethane | 124-48-1 | 8260C | mg/hr | - |  | - |  | - |  | - |  | 1.9209 | UJ | - |  | - |  | - |  | - |  | - |  | - |  | - |  | 9.771 | UJ | - |  | - |  | 202.1763 | UJ | - |  | - |  | -
Dibromomethane | 74-95-3 | 8260C | mg/hr | - |  | - |  | - |  | - |  | 1.0565 | UJ | - |  | - |  | - |  | - |  | - |  | - |  | - |  | 5.4283 | UJ | - |  | - |  | 110.9987 | UJ | - |  | - |  | -
Ethylbenzene | 100-41-4 | 8260C | mg/hr | - |  | - |  | - |  | - |  | 1.4406 | UJ | - |  | - |  | - |  | - |  | - |  | - |  | - |  | 7.4639 | UJ | - |  | - |  | 150.6411 | UJ | - |  | - |  | -
Hexachlorobutadiene | 87-68-3 | 8260C | mg/hr | - |  | - |  | - |  | - |  | 2.9453 | UJ | - |  | - |  | - |  | - |  | - |  | - |  | - |  | 14.9279 | UJ | - |  | - |  | 309.2108 | UJ | - |  | - |  | -
Iodomethane | 74-88-4 | 8260C | mg/hr | - |  | - |  | - |  | - |  | 1.5367 | UJ | - |  | - |  | - |  | - |  | - |  | - |  | - |  | 7.8711 | UJ | - |  | - |  | 162.5339 | UJ | - |  | - |  | -
Isopropylbenzene | 98-82-8 | 8260C | mg/hr | - |  | - |  | - |  | - |  | 1.6647 | UJ | - |  | - |  | - |  | - |  | - |  | - |  | - |  | 8.5496 | UJ | - |  | - |  | 174.4266 | UJ | - |  | - |  | -
Methylene chloride | 75-09-2 | 8260C | mg/hr | - |  | - |  | - |  | - |  | 4.482 | UJ | - |  | - |  | - |  | - |  | - |  | - |  | - |  | 23.0704 | UJ | - |  | - |  | 475.7088 | UJ | - |  | - |  | -
m-Xylene plus p-Xylene | 179601-23-1 | 8260C | mg/hr | - |  | - |  | - |  | - |  | 2.8173 | UJ | - |  | - |  | - |  | - |  | - |  | - |  | - |  | 14.9279 | UJ | - |  | - |  | 297.318 | UJ | - |  | - |  | -
Naphthalene | 91-20-3 | 8260C | mg/hr | - |  | - |  | - |  | - |  | 3.0734 | UJ | - |  | - |  | - |  | - |  | - |  | - |  | - |  | 16.285 | UJ | - |  | - |  | 325.0677 | UJ | - |  | - |  | -
n-Butylbenzene | 104-51-8 | 8260C | mg/hr | - |  | - |  | - |  | - |  | 1.8888 | UJ | - |  | - |  | - |  | - |  | - |  | - |  | - |  | 9.6353 | UJ | - |  | - |  | 198.212 | UJ | - |  | - |  | -
n-Propylbenzene | 103-65-1 | 8260C | mg/hr | - |  | - |  | - |  | - |  | 1.9529 | UJ | - |  | - |  | - |  | - |  | - |  | - |  | - |  | 10.0424 | UJ | - |  | - |  | 206.1405 | UJ | - |  | - |  | -
o-Xylene | 95-47-6 | 8260C | mg/hr | - |  | - |  | - |  | - |  | 1.6007 | UJ | - |  | - |  | - |  | - |  | - |  | - |  | - |  | 8.2782 | UJ | - |  | - |  | 170.4623 | UJ | - |  | - |  | -
sec-Butylbenzene | 135-98-8 | 8260C | mg/hr | - |  | - |  | - |  | - |  | 1.7288 | UJ | - |  | - |  | - |  | - |  | - |  | - |  | - |  | 8.821 | UJ | - |  | - |  | 182.3551 | UJ | - |  | - |  | -
Styrene | 100-42-5 | 8260C | mg/hr | - |  | - |  | - |  | - |  | 0.99244 | UJ | - |  | - |  | - |  | - |  | - |  | - |  | - |  | 5.0212 | UJ | - |  | - |  | 103.0703 | UJ | - |  | - |  | -
tert-Butylbenzene | 98-06-6 | 8260C | mg/hr | - |  | - |  | - |  | - |  | 2.209 | UJ | - |  | - |  | - |  | - |  | - |  | - |  | - |  | 11.2638 | UJ | - |  | - |  | 229.9259 | UJ | - |  | - |  | -
Tetrachloroethene | 127-18-4 | 8260C | mg/hr | - |  | - |  | - |  | - |  | 1.8568 | UJ | - |  | - |  | - |  | - |  | - |  | - |  | - |  | 9.3639 | UJ | - |  | - |  | 194.2478 | UJ | - |  | - |  | -
Toluene | 108-88-3 | 8260C | mg/hr | - |  | - |  | - |  | - |  | 4.8021 | J | - |  | - |  | - |  | - |  | - |  | - |  | - |  | 5.564 | UJ | - |  | - |  | 114.963 | UJ | - |  | - |  | -
trans-1,2-Dichloroethene | 156-60-5 | 8260C | mg/hr | - |  | - |  | - |  | - |  | 1.9209 | UJ | - |  | - |  | - |  | - |  | - |  | - |  | - |  | 9.771 | UJ | - |  | - |  | 202.1763 | UJ | - |  | - |  | -
trans-1,3-Dichloropropene | 10061-02-6 | 8260C | mg/hr | - |  | - |  | - |  | - |  | 1.5367 | UJ | - |  | - |  | - |  | - |  | - |  | - |  | - |  | 7.8711 | UJ | - |  | - |  | 162.5339 | UJ | - |  | - |  | -
trans-1,4-Dichloro-2-butene | 110-57-6 | 8260C | mg/hr | - |  | - |  | - |  | - |  | 3.1374 | UJ | - |  | - |  | - |  | - |  | - |  | - |  | - |  | 16.285 | UJ | - |  | - |  | 329.032 | UJ | - |  | - |  | -
Trichloroethene | 79-01-6 | 8260C | mg/hr | - |  | - |  | - |  | - |  | 1.5367 | UJ | - |  | - |  | - |  | - |  | - |  | - |  | - |  | 7.7354 | UJ | - |  | - |  | 158.5696 | UJ | - |  | - |  | -
Trichlorofluoromethane | 75-69-4 | 8260C | mg/hr | - |  | - |  | - |  | - |  | 1.9209 | UJ | - |  | - |  | - |  | - |  | - |  | - |  | - |  | 9.771 | UJ | - |  | - |  | 202.1763 | UJ | - |  | - |  | -
Vinyl acetate | 108-05-4 | 8260C | mg/hr | - |  | - |  | - |  | - |  | 2.7212 | UJ | - |  | - |  | - |  | - |  | - |  | - |  | - |  | 13.5708 | UJ | - |  | - |  | 285.4253 | UJ | - |  | - |  | -
Vinyl chloride | 75-01-4 | 8260C | mg/hr | - |  | - |  | - |  | - |  | 1.6968 | UJ | - |  | - |  | - |  | - |  | - |  | - |  | - |  | 8.6853 | UJ | - |  | - |  | 178.3908 | UJ | - |  | - |  | -
Dioxins/furans
Total dioxins/furans | na | calculated | mg/hr | 23664.8096 |  | 8888.8726 |  | 95719.8395 |  | 59267.7405 |  | 985.7275 |  | 593.616 |  | 11979.9082 |  | 7508.1297 |  | 537.3163 |  | 5161.6248 |  | 11683.773 |  | 843.5419 |  | 3755.5578 |  | 42295.9636 |  | 15263.6695 |  | 35628.5708 |  | 12545.9868 |  | 10989.6381 |  | 1582.0714
Total dioxins/furans | na | calculated | mg TEQ/hr | 104.6182 |  | 43.8439 | J | 420.8323 |  | 317.9617 | J | 6.2996 | J | 2.854 | J | 54.9565 | J | 35.7563 | J | 2.3488 | J | 33.4805 | J | 55.5092 | J | 5.4141 | J | 22.1235 | J | 234.6208 | J | 98.4859 | J | 310.2851 | J | 90.8812 | J | 45.1245 | J | 6.7869
1,2,3,4,6,7,8,9-Octachlorodibenzofuran | 39001-02-0 | 1613B | mg/hr | 1521.5147 |  | 615.4777 |  | 5572.615 |  | 3897.8139 |  | 62.4277 |  | 30.8413 |  | 537.9955 |  | 397.5924 |  | 34.0775 | UJ | 321.1236 | UJ | 750.6032 | UJ | 50.4473 | UJ | 240.2033 |  | 2391.5231 |  | 832.6718 |  | 1688.7664 |  | 616.2424 |  | 693.3441 |  | 99.6132
1,2,3,4,6,7,8,9-Octachlorodibenzo-p-dioxin | 3268-87-9 | 1613B | mg/hr | 18567.9688 |  | 6943.8505 |  | 76328.6908 |  | 46379.0514 |  | 765.1399 |  | 473.3392 |  | 9706.692 |  | 5963.8861 |  | 460.0456 |  | 4160.0109 |  | 9810.5968 |  | 688.9041 |  | 2944.8649 |  | 33599.9113 |  | 11977.4426 |  | 28106.4643 |  | 9770.1171 |  | 8787.82 |  | 1257.4124
1,2,3,4,6,7,8-Heptachlorodibenzofuran | 67562-39-4 | 1613B | mg/hr | 556.843 |  | 217.3335 |  | 2060.2541 |  | 1383.9706 |  | 26.1236 |  | 13.359 |  | 250.4953 |  | 197.1843 |  | 12.6241 |  | 153.7501 |  | 291.5413 |  | 19.6365 |  | 86.1746 |  | 957.1739 |  | 327.7028 |  | 753.2057 |  | 271.0085 |  | 242.0374 |  | 33.15
1,2,3,4,6,7,8-Heptachlorodibenzo-p-dioxin | 35822-46-9 | 1613B | mg/hr | 2568.5363 |  | 924.3437 |  | 9990.9912 |  | 6266.1059 |  | 107.2476 |  | 64.9811 |  | 1243.9368 |  | 795.1848 |  | 61.5718 |  | 712.7972 |  | 1471.5895 |  | 116.0831 |  | 401.6959 |  | 4630.576 |  | 1801.4074 |  | 4122.81 |  | 1534.5643 |  | 1079.8592 |  | 163.3003
1,2,3,4,7,8,9-Heptachlorodibenzofuran | 55673-89-7 | 1613B | mg/hr | 39.4104 |  | 17.9458 | J | 146.4518 |  | 118.4146 | J | 1.812 | J | 1.1215 | J | 19.1003 | J | 12.1964 | J | 0.96036 | UJ | 15.7643 | UJ | 35.1701 | UJ | 2.2457 | NJ | 8.8346 | J | 79.0586 | NJ | 29.0333 | NJ | 62.2386 | NJ | 32.452 | J | 16.533 |  | 2.2617
1,2,3,4,7,8-Hexachlorodibenzofuran | 70648-26-9 | 1613B | mg/hr | 38.6261 |  | 18.8025 | J | 176.8592 |  | 127.5424 | J | 1.8536 | J | 1.072 | NJ | 22.8577 |  | 16.8708 | J | 1.0843 | NJ | 12.1638 | J | 20.084 | J | 2.1047 | J | 7.6132 | J | 88.3762 | J | 29.5124 | J | 88.799 | J | 34.8686 | J | 16.9054 |  | 2.3842
1,2,3,4,7,8-Hexachlorodibenzo-p-dioxin | 39227-28-6 | 1613B | mg/hr | 44.5082 |  | 16.8185 | J | 161.9658 |  | 114.4674 | J | 2.1353 | J | 1.171 | J | 20.4666 | J | 15.6351 | J | 1.154 | NJ | 21.4812 | J | 30.0797 | UJ | 3.6778 | UJ | 10.0288 | NJ | 116.6115 | J | 34.5909 | J | 81.6634 | J | 40.3924 | J | 17.8735 |  | 2.6863
1,2,3,6,7,8-Hexachlorodibenzofuran | 57117-44-9 | 1613B | mg/hr | 26.2736 |  | 10.4609 | J | 105.4949 |  | 82.1501 | J | 1.2966 | J | 0.71331 | J | 14.2896 | J | 10.9338 | J | 0.67845 | NJ | 8.7579 | NJ | 17.6776 | UJ | 1.6056 | UJ | 5.3333 | J | 57.5998 | J | 18.7806 | J | 37.026 | NJ | 23.9938 | NJ | 11.6923 | J | 1.682
1,2,3,6,7,8-Hexachlorodibenzo-p-dioxin | 57653-85-7 | 1613B | mg/hr | 111.3686 |  | 43.7372 |  | 457.9721 |  | 310.8383 |  | 5.2503 |  | 3.2161 | J | 55.2228 |  | 38.9533 |  | 3.0747 | J | 41.1136 |  | 75.7082 |  | 6.9541 |  | 19.6777 |  | 241.4111 | J | 80.0093 |  | 251.7293 | J | 89.4156 | J | 50.4927 |  | 7.4628
1,2,3,7,8,9-Hexachlorodibenzofuran | 72918-21-9 | 1613B | mg/hr | 1.5705 | J | 1.7179 | UJ | 7.1985 | J | 12.2115 | UJ | 0.16103 | UJ | 0.20533 | UJ | 1.5571 | NJ | 1.5044 | UJ | 0.31134 | UJ | 1.8075 | UJ | 3.3967 | UJ | 0.26254 | UJ | 1.3517 | NJ | 20.2164 | J | 6.899 | J | 19.1869 | UJ | 16.5022 | UJ | 0.92347 | NJ | 0.11758 | NJ
1,2,3,7,8,9-Hexachlorodibenzo-p-dioxin | 19408-74-3 | 1613B | mg/hr | 112.7411 |  | 43.0609 |  | 390.9518 |  | 320.7062 |  | 6.2108 |  | 3.1171 | J | 60.9159 |  | 36.2669 |  | 3.5162 | UJ | 46.9522 | J | 79.688 | UJ | 8.5055 |  | 24.8346 |  | 279.811 | NJ | 95.8195 |  | 298.1109 | J | 116.1712 | J | 43.2688 |  | 6.679
1,2,3,7,8-Pentachlorodibenzofuran | 57117-41-6 | 1613B | mg/hr | 10.2153 | J | 7.1918 | J | 38.4126 | J | 32.564 | J | 0.57946 | J | 0.3282 | J | 6.2908 | J | 2.7133 | NJ | 0.46547 | NJ | 3.5761 | NJ | 5.1552 | NJ | 0.6032 | NJ | 3.3248 | NJ | 39.5293 | J | 10.2527 | NJ | 24.9351 | J | 14.4998 | J | 3.9918 | NJ | 0.65647 | J
1,2,3,7,8-Pentachlorodibenzo-p-dioxin | 40321-76-4 | 1613B | mg/hr | 23.5286 |  | 10.258 | J | 92.4632 |  | 74.9959 | J | 1.6263 | J | 0.71496 | J | 11.6139 | J | 7.7638 | J | 0.78998 | NJ | 6.3008 | J | 14.2531 | J | 1.8769 | NJ | 5.849 | J | 70.3057 | NJ | 32.9619 | J | 68.9778 | J | 39.7019 | NJ | 10.5007 | J | 1.3472
2,3,4,6,7,8-Hexachlorodibenzofuran | 60851-34-5 | 1613B | mg/hr | 20.7836 |  | 8.3416 | J | 71.9848 | J | 56.987 | J | 1.255 | J | 0.71331 | J | 11.3292 | J | 7.9518 | J | 0.83645 | NJ | 5.6683 | NJ | 13.6053 | UJ | 1.1717 | NJ | 5.1433 | J | 55.6234 | J | 15.7144 | J | 47.5709 | NJ | 16.5022 | UJ | 9.1602 | J | 1.3227
2,3,4,7,8-Pentachlorodibenzofuran | 57117-31-4 | 1613B | mg/hr | 11.0192 | J | 5.9293 | J | 51.6925 | J | 55.5068 | J | 0.93482 | J | 0.30924 | NJ | 8.4827 | J | 6.1251 | NJ | 0.70401 | NJ | 4.4033 | J | 8.2094 | NJ | 0.85923 | J | 3.5556 | NJ | 57.0351 | J | 17.0559 | NJ | 56.2922 | J | 13.8266 | J | 4.9897 | J | 0.90632 | J
2,3,7,8-Tetrachlorodibenzofuran | 51207-31-9 | 1613B | mg/hr | 9.9016 |  | 5.3206 | J | 42.1359 |  | 46.6257 | J | 0.96363 |  | 0.7801 | UJ | 7.1163 |  | 7.7101 |  | 1.1927 | UJ | 2.603 | NJ | 6.0437 | NJ | 0.78329 | NJ | 2.6599 |  | 35.0117 | NJ | 10.1569 | J | 32.5068 | NJ | 12.4284 | J | 5.161 |  | 0.75608
2,3,7,8-Tetrachlorodibenzo-p-dioxin | 1746-01-6 | 1613B | mg/hr | 6.4508 | NJ | 5.9744 | NJ | 23.7053 |  | 52.0531 | NJ | 0.87079 |  | 0.28202 | NJ | 3.1027 | J | 3.1431 | NJ | 0.41048 | NJ | 2.6517 | J | 3.9613 | NJ | 0.49471 | J | 2.6734 |  | 40.3764 | J | 16.7684 | NJ | 86.8169 |  | 25.5473 | NJ | 2.6736 | NJ | 0.45071
Polychlorinated biphenyls (by high-resolution mass spectrometry)
Total polychlorinated biphenyls | 1336-36-3 | calculated | mg/hr | 261.4562 |  | 67.8952 |  | 1098.4147 |  | 498.8343 |  | 15.3191 |  | 9.5574 |  | 238.8942 |  | 96.6437 |  | 3.6202 |  | 71.8962 |  | 228.2544 |  | 12.0103 |  | 28.0816 |  | 1338.0902 |  | 94.5356 |  | 248.6578 |  | 77.3914 |  | 103.0483 |  | 13.8211
Total monochloro biphenyls | 27323-18-8 | calculated | mg/hr | 0.25489 |  | 0.078682 |  | 1.2864 |  | 0.67842 |  | 0.023114 |  | 0.15363 |  | 0.22175 |  | 0.13083 |  | 0.0072879 | NJ | 0.018732 |  | 0.25082 |  | 0.011174 |  | 0.103 |  | 1.0249 |  | 0.30566 |  | 1.5128 |  | 0.43344 |  | 0.10888 |  | 0.0069893 | J
Total dichloro biphenyls | 25512-42-9 | calculated | mg/hr | 5.1986 |  | 1.8412 |  | 13.993 |  | 10.2429 |  | 0.21944 |  | 0.16103 |  | 4.1363 |  | 2.1478 |  | 0.031677 |  | 1.0977 |  | 3.3735 |  | 0.14342 |  | 0.74316 |  | 14.7368 |  | 3.7976 |  | 12.2614 |  | 4.1747 |  | 1.6704 |  | 0.26015
Total trichloro biphenyls | 25323-68-6 | calculated | mg/hr | 9.4883 |  | 3.9631 |  | 39.2068 |  | 31.8316 |  | 0.9195 |  | 0.53568 |  | 8.8983 |  | 3.9505 |  | 0.14224 |  | 1.6684 |  | 14.6325 |  | 0.31504 |  | 1.6178 |  | 24.9277 |  | 12.2531 |  | 15.9073 |  | 6.5632 |  | 4.1742 |  | 0.6562
Total tetrachloro biphenyls | 26914-33-0 | calculated | mg/hr | 27.3137 |  | 8.3169 |  | 100.9065 |  | 69.4502 |  | 2.5027 |  | 1.4131 |  | 26.2812 |  | 9.9565 |  | 0.35431 |  | 5.9386 |  | 44.0868 |  | 1.4175 |  | 3.6612 |  | 118.3584 |  | 14.4493 |  | 31.6093 |  | 10.208 |  | 13.2008 |  | 1.6986
Total pentachloro biphenyls | 25429-29-2 | calculated | mg/hr | 87.691 |  | 19.0794 |  | 272.4041 |  | 138.3208 |  | 4.9589 |  | 2.9234 |  | 76.2023 |  | 29.1073 |  | 1.0836 |  | 22.9937 |  | 73.3666 |  | 3.5263 |  | 8.1575 |  | 526.8929 |  | 22.6077 |  | 69.283 |  | 20.5635 |  | 30.704 |  | 4.0094
Total hexachloro biphenyls | 26601-64-9 | calculated | mg/hr | 80.1595 |  | 19.9717 |  | 352.7282 |  | 134.3907 |  | 4.0898 |  | 2.6786 |  | 78.431 |  | 31.1829 |  | 1.1464 |  | 24.1329 |  | 56.7505 |  | 3.7119 |  | 7.7734 |  | 475.205 |  | 25.6052 |  | 73.3591 |  | 22.2545 |  | 32.5706 |  | 3.9058
Total heptachloro biphenyls | 28655-71-2 | calculated | mg/hr | 36.5277 |  | 10.1937 |  | 221.9949 |  | 73.0248 |  | 1.7582 |  | 1.1501 |  | 31.5436 |  | 13.7803 |  | 0.53918 |  | 11.9966 |  | 25.5212 |  | 2.061 |  | 3.6684 |  | 114.5136 |  | 8.7653 |  | 25.6966 |  | 7.7426 |  | 13.9818 |  | 2.2028
Total octachloro biphenyls | 55722-26-4 | calculated | mg/hr | 11.9304 |  | 3.4183 |  | 73.7099 |  | 27.5931 |  | 0.62485 |  | 0.4084 |  | 10.1789 |  | 5.0403 |  | 0.22995 |  | 3.1998 |  | 7.2821 |  | 0.6219 |  | 1.7239 |  | 49.1321 |  | 4.4291 |  | 12.4675 |  | 3.1941 |  | 5.0579 |  | 0.79854
Total nonachloro biphenyls | 53742-07-7 | calculated | mg/hr | 2.3293 |  | 0.74353 |  | 17.388 |  | 8.0719 |  | 0.14986 |  | 0.096729 |  | 2.5425 |  | 1.0791 |  | 0.067845 |  | 0.66293 |  | 1.9723 |  | 0.15948 |  | 0.45001 |  | 9.7976 |  | 1.4469 |  | 3.441 |  | 1.4857 |  | 1.1983 |  | 0.2136
Total decachloro biphenyls | 2051-24-3 | calculated | mg/hr | 0.56273 |  | 0.28858 |  | 4.7969 |  | 5.23 |  | 0.072672 |  | 0.036696 |  | 0.45829 |  | 0.26811 |  | 0.024939 |  | 0.18684 |  | 1.0181 |  | 0.042636 |  | 0.18321 |  | 3.5012 |  | 0.87579 |  | 3.1199 |  | 0.7716 |  | 0.3813 |  | 0.068994
PCB-001 | 2051-60-7 | 1668C | mg/hr | 58.6254 | J | 31.1121 | J | 372.3351 |  | 288.6356 | J | 7.8115 | J | 123.6949 |  | 71.1634 | J | 47.8185 |  | 3.2296 | NJ | 19.535 | NJ | 182.329 | J | 6.1405 | J | 39.0839 | J | 985.4092 | NJ | 128.3982 | NJ | 351.2317 | J | 116.1712 | J | 35.1513 |  | 10.9411 | NJ
PCB-002 | 2051-61-8 | 1668C | mg/hr | 87.84 |  | 47.5699 | J | 418.877 |  | 357.7108 | NJ | 6.1147 | J | 10.143 |  | 50.3837 | J | 28.7449 |  | 3.2219 | NJ | 18.7322 | J | 68.4891 | J | 5.0339 | J | 29.7201 | J | 417.8812 | J | 157.144 | J | 582.7433 | J | 141.2006 | J | 34.7044 |  | 6.9893 | J
PCB-003 | 2051-62-9 | 1668C | mg/hr | 108.4275 |  | 49.3735 | NJ | 495.2057 |  | 389.7814 | J | 9.1881 |  | 19.7912 |  | 100.1981 |  | 54.266 |  | 7.2879 | NJ | 44.2761 | NJ | 205.4672 | NJ | 9.547 | NJ | 34.1984 | J | 607.0572 | J | 148.5203 | J | 578.7791 | J | 176.0692 | J | 39.0239 |  |  | R
PCB-004 | 13029-08-8 | 1668C | mg/hr | 137.054 |  | 54.7843 | J | 598.8389 |  | 513.1299 | J | 14.5985 |  | 15.3382 |  | 134.0719 |  | 75.2202 |  | 9.9909 | UJ | 49.6282 | UJ | 260.0734 |  | 7.9956 | J | 31.0771 |  | 564.7044 |  | 152.3531 |  | 412.281 |  | 114.7902 |  | 63.8979 |  | 9.3081
PCB-005 | 16605-91-7 | 1668C | mg/hr | 36.4693 | UJ | 6.0646 | UJ | 107.3566 | UJ | 389.7814 | UJ | 1.1941 | J | 0.97307 | NJ | 47.2525 | UJ | 5.6684 | UJ | 9.3713 | UJ | 38.4375 | UJ | 106.4357 | UJ | 4.2853 | UJ | 2.5242 | J | 57.8822 | J | 18.6848 | NJ | 80.0777 | UJ | 28.1366 | UJ | 4.4609 | NJ | 0.70056
PCB-006 | 25569-80-6 | 1668C | mg/hr | 131.9561 |  | 57.2642 | J | 447.4227 |  | 421.852 | J | 10.8208 |  | 8.1721 |  | 116.708 |  | 56.9524 |  | 8.1321 | UJ | 33.3287 | UJ | 236.9352 |  | 7.3013 | J | 23.7489 |  | 412.2342 |  | 182.0571 |  | 313.9678 |  | 107.5403 |  | 47.7372 |  | 6.5973
PCB-007 | 33284-50-3 | 1668C | mg/hr | 41.5672 | J | 5.5235 | UJ | 97.4277 | UJ | 355.2438 | UJ | 2.7084 |  | 2.4409 |  | 52.3763 | NJ | 17.2469 |  | 8.2096 | UJ | 33.8153 | UJ | 93.4783 | UJ | 3.7537 | UJ | 6.1747 |  | 117.7409 |  | 40.0526 |  | 78.492 | J | 26.2378 | J | 16.7564 |  | 2.0249
PCB-008 | 34883-43-7 | 1668C | mg/hr | 654.8787 |  | 263.7761 |  | 1960.9647 |  | 2175.8683 |  | 46.7408 |  | 36.5312 |  | 481.0648 |  | 222.1682 |  | 14.328 |  | 87.3359 |  | 1082.8678 |  | 28.0986 |  | 80.0678 |  | 1567.0547 |  | 814.4661 |  | 1217.0218 |  | 450.5301 |  | 180.9695 | NJ | 21.5556
PCB-009 | 34883-39-1 | 1668C | mg/hr | 35.8811 | NJ | 5.3206 | UJ | 119.7678 | J | 342.9089 | UJ | 3.4255 |  | 2.6388 |  | 42.9827 | NJ | 14.7485 |  | 8.0547 | UJ | 33.0855 | UJ | 91.2571 | UJ | 3.6669 | UJ | 6.8125 |  | 132.9879 |  | 46.4725 |  | 91.1775 | J | 28.4818 | NJ | 14.3733 |  | 2.0004
PCB-010 | 33146-45-1 | 1668C | mg/hr | 32.3518 | UJ | 5.3882 | UJ | 94.9454 | UJ | 347.8429 | UJ | 0.91241 | J | 0.96482 | NJ | 44.1213 | UJ | 5.0505 | UJ | 7.4893 | UJ | 30.896 | UJ | 85.056 | UJ | 3.4174 | UJ | 1.8863 | J | 35.8587 | UJ | 10.3485 | UJ | 68.1849 | UJ | 23.9938 | UJ | 4.528 | NJ | 0.7373
PCB-011 | 2050-67-1 | 1668C | mg/hr | 3548.8937 |  | 1104.7035 |  | 7756.9808 |  | 5155.969 |  | 73.9529 |  | 53.1063 |  | 2692.8242 |  | 1335.1583 |  | 44.7654 | NJ | 863.628 |  | 971.8044 |  | 69.3244 |  | 461.4074 |  | 9430.5633 |  | 1743.9156 |  | 8166.3352 |  | 2641.0387 |  | 1109.6485 |  | 153.5023
PCB-012/013 | na | 1668C | mg/hr | 134.7011 | NJ | 54.7843 | NJ | 515.6841 | NJ | 384.8474 | UJ | 9.3802 |  | 6.6795 |  | 44.6906 | UJ | 58.2956 |  | 9.2939 | UJ | 40.3837 | NJ | 147.159 | NJ | 5.1315 | NJ | 26.3274 | NJ | 485.6458 |  | 129.3564 |  | 511.387 |  | 159.6706 |  | 59.8019 |  | 9.4714
PCB-014 | 34883-41-5 | 1668C | mg/hr | 32.94 | UJ | 5.4784 | UJ | 96.8071 | UJ | 352.7768 | UJ | 0.94762 | NJ | 0.83288 | NJ | 42.4134 | UJ | 5.0774 | UJ | 8.8292 | UJ | 36.248 | UJ | 99.957 | UJ | 4.0141 | UJ | 1.4656 | UJ | 36.1411 | UJ | 10.4443 | UJ | 68.5814 | UJ | 24.1664 | UJ | 2.0033 | UJ | 0.19514 | J
PCB-015 | 2050-68-2 | 1668C | mg/hr | 684.2895 |  | 360.7195 |  | 3108.9979 |  | 1976.0436 |  | 55.7047 |  | 36.1189 |  | 711.6343 |  | 368.0416 |  | 17.3485 |  | 146.6951 |  | 821.8689 |  | 30.7023 |  | 129.4655 |  | 1967.9948 |  | 688.9425 |  | 1470.7332 |  | 674.9321 |  | 358.2154 |  | 54.0524
PCB-016 | 38444-78-9 | 1668C | mg/hr | 484.2965 |  | 179.6834 |  | 1886.4977 |  | 1744.1484 |  | 42.5789 |  | 22.43 |  | 424.1341 |  | 162.2607 |  | 7.9772 | J | 86.3628 |  | 742.2735 |  | 21.2638 | NJ | 68.2612 |  | 1095.5265 |  | 654.4475 |  | 689.7778 |  | 269.2824 |  | 222.6744 |  | 30.8638
PCB-017 | 37680-66-3 | 1668C | mg/hr | 486.2573 |  | 199.9739 |  | 2066.4597 |  | 1791.0208 |  | 49.622 |  | 28.7797 |  | 478.2183 |  | 174.6183 |  | 10.533 | J | 87.8225 |  | 822.7944 |  | 23.4336 |  | 79.7963 |  | 1256.4673 |  | 744.5178 |  | 828.5262 |  | 300.3534 |  | 260.6557 |  | 34.2114
PCB-018/030 | na | 1668C | mg/hr | 978.3967 |  | 399.046 |  | 3921.9295 |  | 3675.7865 |  | 101.1649 |  | 54.1784 |  | 868.1939 |  | 343.8637 |  | 22.4601 | NJ | 179.0508 |  | 1638.1846 |  | 48.0606 |  | 147.9218 |  | 2439.523 |  | 1379.8014 |  | 1565.875 |  | 547.1956 |  | 449.8172 | NJ | 57.4817
PCB-019 | 38444-73-4 | 1668C | mg/hr | 95.2907 |  | 48.0208 | J | 563.4671 |  | 451.4557 | J | 9.8924 |  | 6.0281 |  | 106.1758 |  | 41.3711 |  | 3.0515 | NJ | 25.0574 | J | 177.7014 |  | 5.8042 | J | 17.9135 |  | 229.27 | NJ | 103.4851 | NJ | 155.3982 | NJ | 63.8683 | J | 53.1738 |  | 7.4628
PCB-020/028 | na | 1668C | mg/hr | 2117.5719 |  | 998.7421 |  | 9494.5445 |  | 7474.9216 |  | 219.9377 |  | 130.292 |  | 2083.6653 |  | 956.3709 |  | 43.9909 |  | 367.346 |  | 3405.9431 |  | 63.7914 |  | 417.9808 |  | 6381.1596 |  | 2999.1516 |  | 3964.2404 |  | 1655.3962 |  | 1139.4377 |  | 177.9973
PCB-021/033 | na | 1668C | mg/hr | 1052.9038 |  | 381.01 |  | 3313.7822 |  | 3207.0621 |  | 89.96 |  | 53.0239 |  | 916.585 |  | 389.5331 |  | 14.9476 |  | 162.2648 |  | 1712.2268 |  | 25.4949 |  | 135.7081 |  | 2363.2879 |  | 1255.236 |  | 1526.2325 |  | 704.277 |  | 376.0889 |  | 46.8672
PCB-022 | 38444-85-8 | 1668C | mg/hr | 778.4038 |  | 365.2285 |  | 3115.2035 |  | 2664.3285 |  | 72.3521 |  | 43.7055 |  | 717.3274 |  | 325.0587 |  | 14.7927 | NJ | 137.2074 |  | 1249.4628 |  | 20.8299 |  | 130.6869 |  | 2176.9354 |  | 967.7774 |  | 1328.0205 |  | 590.3498 |  | 388.0046 |  | 56.1753
PCB-023 | 55720-44-0 | 1668C | mg/hr | 9.3918 | UJ | 9.2209 | UJ | 23.1468 | UJ | 77.2162 | UJ | 0.55064 | UJ | 0.57065 | UJ | 2.4509 | NJ | 2.2163 | UJ | 1.5567 | UJ | 7.1036 | UJ | 18.6957 | UJ | 1.1174 | UJ | 1.1359 | UJ | 26.6258 | UJ | 9.4478 | UJ | 25.8468 | UJ | 10.2534 | UJ | 3.2992 | UJ | 0.48745 | UJ
PCB-024 | 55702-45-9 | 1668C | mg/hr | 21.96 | J | 10.2805 | J | 76.9492 | J | 61.921 | J | 1.5687 | NJ | 0.69599 | NJ | 16.3107 |  | 6.0176 | NJ | 1.6961 | UJ | 7.4442 | UJ | 18.9733 | UJ | 0.96338 | NJ | 2.7684 | J | 57.5998 | J | 27.596 |  | 27.3533 | NJ | 12.0832 | NJ | 9.3091 |  | 1.1186
PCB-025 | 55712-37-3 | 1668C | mg/hr | 139.6029 |  | 53.657 | J | 564.7082 |  | 490.9272 | J | 12.2935 |  | 7.0671 |  | 126.6709 |  | 63.9372 |  | 2.8579 | J | 25.5439 | J | 192.5098 |  | 4.09 | J | 25.3774 |  | 383.999 |  | 176.308 |  | 238.6473 |  | 100.6357 |  | 64.4937 |  | 9.1448
PCB-026/029 | na | 1668C | mg/hr | 329.4001 |  | 138.877 |  | 1334.2007 |  | 1045.9956 |  | 28.7808 |  | 17.7296 |  | 296.0399 |  | 143.9929 |  | 6.0255 | J | 52.3042 | J | 395.2005 |  | 9.7206 | J | 58.3545 |  | 914.8211 |  | 432.1461 |  | 566.8864 |  | 239.9375 |  | 164.5854 |  | 23.5969
PCB-027 | 38444-76-7 | 1668C | mg/hr | 84.7029 |  | 37.4246 | NJ | 405.2247 |  | 251.631 | J | 8.2597 |  | 4.2056 |  | 76.8565 | J | 37.3414 |  | 3.2064 | J | 12.3827 | J | 119.3931 | NJ | 4.448 | J | 14.9279 |  | 206.6818 | NJ | 113.0671 |  | 120.5129 | J | 52.9934 | J | 45.7265 |  | 6.6137
PCB-031 | 16606-02-3 | 1668C | mg/hr | 1586.2182 |  | 665.0766 |  | 6391.7522 |  | 5600.0238 |  | 165.8337 |  | 96.482 |  | 1483.0459 |  | 660.8631 |  | 27.0296 |  | 255.4393 |  | 2526.6915 |  | 47.0842 |  | 286.344 |  | 4630.576 |  | 2414.6524 |  | 2862.1816 |  | 1180.6997 |  | 744.7305 |  | 107.7782
PCB-032 | 38444-77-8 | 1668C | mg/hr | 350.9679 |  | 129.4081 | J | 1470.7236 |  | 1083.0002 |  | 30.1254 |  | 17.0699 |  | 318.8122 |  | 121.4269 |  | 4.4533 | J | 55.4668 | J | 424.8174 |  | 13.4526 |  | 45.1908 |  | 719.9981 |  | 436.9371 |  | 475.7088 |  | 177.7954 |  | 156.3934 |  | 18.208
PCB-034 | 37680-68-5 | 1668C | mg/hr | 8.9016 | UJ | 8.7474 | UJ | 41.4533 | J | 73.0223 | UJ | 1.1045 | J | 0.63497 | J | 7.5718 | J | 3.4924 | J | 1.5335 | UJ | 7.0063 | UJ | 19.1584 | NJ | 1.1066 | UJ | 1.6285 | J | 27.8964 | UJ | 11.9774 | NJ | 27.0758 | UJ | 10.2534 | UJ | 3.8875 | J | 0.54624
PCB-035 | 37680-69-6 | 1668C | mg/hr | 123.1329 |  | 40.13 | J | 393.4341 |  | 166.0271 | NJ | 5.2503 |  | 3.2161 |  | 99.3442 |  | 55.6092 |  | 1.7968 | UJ | 37.2212 | J | 78.4848 | J | 3.9164 | J | 18.8634 |  | 253.2699 |  | 59.3123 |  | 269.5683 |  | 60.5885 | J | 52.8014 |  | 7.3567
PCB-036 | 38444-87-0 | 1668C | mg/hr | 23.9207 | J | 8.5671 | UJ | 71.3642 | J | 71.5422 | UJ | 0.70111 | J | 0.50385 | UJ | 1.0333 | UJ | 8.8384 | J | 1.58 | UJ | 7.2253 | UJ | 18.9733 | UJ | 1.1391 | UJ | 3.3113 | J | 46.3058 | J | 9.5724 | UJ | 36.471 | NJ | 10.2534 | UJ | 11.2454 |  | 1.5269
PCB-037 | 38444-90-5 | 1668C | mg/hr | 835.2645 |  | 353.956 |  | 4008.8077 |  | 2291.8159 |  | 79.3953 |  | 49.9727 |  | 865.3473 |  | 454.0075 |  | 21.221 |  | 184.8894 |  | 1240.2075 |  | 44.9144 |  | 156.0643 |  | 2148.7002 |  | 555.7533 |  | 1328.0205 |  | 597.2545 |  | 469.925 |  | 67.5247
PCB-038 | 53555-66-1 | 1668C | mg/hr | 9.1173 | UJ | 8.9729 | UJ | 23.8294 | NJ | 74.9959 | UJ | 0.97323 | NJ | 0.5525 | UJ | 1.8019 | NJ | 2.0981 | UJ | 1.6497 | UJ | 7.5415 | UJ | 19.8063 | UJ | 1.1825 | UJ | 3.1077 | J | 52.7999 | NJ | 17.8224 | J | 101.0881 | J | 22.6128 | J | 4.2599 | NJ | 0.51113
PCB-039 | 38444-88-1 | 1668C | mg/hr | 9.0585 | UJ | 8.9053 | UJ | 86.2576 | J | 74.5025 | UJ | 2.2442 |  | 0.86586 | J | 13.9765 |  | 7.8981 | J | 1.5954 | UJ | 7.2983 | UJ | 26.0073 | J | 1.15 | UJ | 3.6234 | J | 59.5763 | J | 18.589 | J | 42.0209 | J | 11.0475 | NJ | 11.0965 |  | 1.2166
PCB-040/041/071 | na | 1668C | mg/hr | 1286.2289 |  | 455.4084 |  | 5665.6988 |  | 3527.7683 |  | 125.8159 |  | 72.98 |  | 1437.5013 |  | 491.6176 |  | 19.0524 |  | 291.9306 |  | 2600.7337 |  | 89.1778 |  | 195.4196 |  | 3388.2263 |  | 925.6168 |  | 1288.3781 |  | 514.3984 |  | 665.7891 |  | 90.6317
PCB-042 | 36559-22-5 | 1668C | mg/hr | 578.4109 |  | 210.1191 |  | 2569.112 |  | 1635.6017 |  | 58.2659 |  | 34.0573 |  | 600.6194 |  | 222.7055 |  | 12.082 | NJ | 127.4764 |  | 1240.2075 |  | 40.5748 |  | 91.7386 |  | 1564.2312 |  | 439.8117 |  | 662.0281 |  | 248.5683 |  | 309.8079 |  | 43.8461
PCB-043 | 70362-46-8 | 1668C | mg/hr | 114.8979 |  | 34.7193 | NJ | 452.3871 |  | 350.3099 | J | 10.9489 |  | 6.7043 |  | 123.5397 |  | 36.2669 |  | 2.1686 | J | 14.9614 | NJ | 300.7966 |  | 7.4206 | J | 14.5208 |  | 327.5285 |  | 81.1592 |  | 95.9346 | NJ | 31.5889 | J | 55.6314 |  | 5.7808
PCB-044/047/065 | na | 1668C | mg/hr | 3450.858 |  | 991.9786 |  | 10983.8848 |  | 12852.918 |  | 283.9662 |  | 155.8556 |  | 3273.5178 |  | 1128.3028 |  | 46.1595 |  | 693.3352 |  | 5081.1487 |  | 174.667 |  | 432.9087 |  | 14202.3154 |  | 2002.6284 |  | 3944.4192 |  | 1320.5194 |  | 1444.7772 |  | 190.2449
PCB-045/051 | na | 1668C | mg/hr | 415.6715 |  | 138.6516 | NJ | 1886.4977 |  | 1943.973 |  | 35.8559 |  | 20.5334 |  | 481.0648 |  | 156.6192 |  | 6.6451 | J | 84.1733 |  | 767.2627 |  | 19.8535 | NJ | 60.6615 |  | 895.0565 |  | 379.4454 |  | 499.4943 | NJ | 163.8134 |  | 214.4824 |  | 30.1289
PCB-046 | 41464-47-5 | 1668C | mg/hr | 145.485 |  | 52.7552 | J | 676.4087 |  | 441.5878 | J | 12.8377 |  | 7.2155 |  | 160.5447 |  | 55.0719 |  | 1.8046 | UJ | 40.3837 | J | 307.2753 |  | 6.0971 | J | 21.849 |  | 341.6462 | NJ | 135.1056 |  | 152.6233 | J | 58.1719 | NJ | 72.5368 |  | 9.8797
PCB-048 | 70362-47-9 | 1668C | mg/hr | 445.0823 |  | 163.0001 |  | 1898.9089 |  | 1211.2827 |  | 46.1005 |  | 26.3058 |  | 452.5994 |  | 159.8429 |  | 8.4419 | J | 71.523 | J | 1018.0808 |  | 27.3392 |  | 71.111 |  | 1132.2323 |  | 437.8953 |  | 511.387 |  | 198.5094 |  | 231.6112 |  | 31.6803
PCB-049/069 | na | 1668C | mg/hr | 1819.5433 |  | 565.8787 |  | 6515.8638 |  | 4662.5748 |  | 175.4379 |  | 92.3589 |  | 1804.7046 |  | 625.9394 |  | 29.0433 | NJ | 398.9718 |  | 3119.0294 |  | 98.7248 |  | 261.9166 |  | 7454.098 |  | 1264.8179 |  | 2307.1879 |  | 780.2284 |  | 834.0982 |  | 110.2277
PCB-050/053 | na | 1668C | mg/hr | 374.4965 |  | 110.4703 | J | 1470.7236 |  | 890.5765 | J | 29.9653 |  | 16.4927 |  | 407.0548 |  | 133.7845 |  | 4.918 | J | 84.4166 |  | 536.8062 |  | 16.2733 |  | 51.7048 |  | 962.821 |  | 285.5422 |  | 404.3525 |  | 132.0519 | NJ | 169.7986 |  | 24.8216
PCB-052 | 35693-99-3 | 1668C | mg/hr | 6078.2158 |  | 1400.0426 |  | 16134.52 |  | 10953.3504 |  | 428.9906 |  | 217.703 |  | 5152.2324 |  | 1692.4542 |  | 64.8246 |  | 1228.5412 |  | 6839.652 |  | 222.4021 |  | 614.7575 |  | 35576.3766 |  | 2587.1276 |  | 5629.2213 |  | 1847.0009 |  | 2226.7442 |  | 280.8765
PCB-054 | 15968-05-5 | 1668C | mg/hr | 4.5096 | UJ | 6.245 | UJ | 25.6291 | NJ | 30.5904 | UJ | 0.48021 | J | 0.25151 | NJ | 6.8602 | NJ | 2.5548 | NJ | 1.3011 | UJ | 4.6952 | UJ | 19.1584 | UJ | 0.74966 | UJ | 1.0585 | NJ | 18.3529 | NJ | 4.791 | NJ | 19.1869 | UJ | 10.2534 | UJ | 2.6736 | J | 0.35599 | J
PCB-055 | 74338-24-2 | 1668C | mg/hr | 10.8231 | UJ | 12.8055 | UJ | 261.8757 | J | 96.952 | UJ | 0.39698 | UJ | 0.31501 | UJ | 3.302 | UJ | 23.4257 |  | 2.1298 | UJ | 11.4826 | UJ | 254.5202 |  | 8.831 | J | 9.0789 |  | 41.5058 | UJ | 24.1465 | NJ | 87.6097 | J | 25.8925 | J | 31.2787 |  | 2.8414
PCB-056 | 41464-43-1 | 1668C | mg/hr | 1127.411 |  | 439.6269 |  | 5609.8485 |  | 3034.3741 |  | 126.136 |  | 76.2785 |  | 1144.308 |  | 531.9142 |  | 20.9886 |  | 253.0065 |  | 2332.3306 |  | 68.6734 |  | 179.1346 |  | 3614.1081 |  | 508.8018 |  | 1439.0193 |  | 510.9461 |  | 714.1966 |  | 88.1822
PCB-057 | 70424-67-8 | 1668C | mg/hr | 12.5682 | NJ | 12.2419 | UJ | 42.7565 | UJ | 92.7581 | UJ | 0.73953 | J | 0.59374 | NJ | 3.3874 | UJ | 5.3729 | UJ | 1.851 | UJ | 9.9986 | UJ | 45.6285 | UJ | 2.5169 | UJ | 2.1578 | J | 40.6587 | UJ | 8.2405 | J | 50.7423 | UJ | 13.1707 | UJ | 5.5185 | J | 0.38702 | UJ
PCB-058 | 41464-49-7 | 1668C | mg/hr | 21.5679 | NJ | 12.535 | UJ | 65.1586 | NJ | 94.9784 | UJ | 0.39698 | UJ | 0.31666 | UJ | 3.4158 | UJ | 5.1311 | UJ | 1.9672 | UJ | 10.5825 | UJ | 48.4051 | UJ | 2.6688 | UJ | 1.7913 | J | 41.7881 | UJ | 6.2762 | UJ | 51.9315 | UJ | 13.4641 | UJ | 5.0344 | NJ | 0.41233 | UJ
PCB-059/062/075 | na | 1668C | mg/hr | 223.5215 |  | 83.4164 | J | 1042.5382 |  | 730.2234 | J | 21.9297 |  | 12.8643 |  | 243.3789 |  | 85.9659 |  | 2.8579 | NJ | 46.4656 | J | 472.0193 |  | 16.4903 |  | 37.7268 |  | 527.9986 |  | 160.0186 |  | 273.5326 |  | 101.3261 | NJ | 116.178 |  | 16.4933
PCB-060 | 33025-41-1 | 1668C | mg/hr | 594.0966 |  | 261.5216 |  | 2823.541 |  | 1845.2942 |  | 65.309 |  | 40.5719 |  | 583.5401 |  | 290.135 |  | 14.7153 |  | 132.0986 |  | 1277.2286 |  | 35.2589 |  | 95.6742 |  | 1623.5251 |  | 295.1242 |  | 800.7766 |  | 281.3656 |  | 364.9179 |  | 44.1727
PCB-061/070/074/076 | na | 1668C | mg/hr | 6019.3943 |  | 2017.7747 |  | 22836.5514 |  | 13913.7154 |  | 608.2702 |  | 358.7152 |  | 5835.4014 |  | 2385.5545 |  | 99.9089 |  | 1367.2083 |  | 9718.044 |  | 325.4665 |  | 875.317 |  | 32752.8547 |  | 2759.6028 |  | 8681.6864 |  | 2554.7303 |  | 3165.1047 |  | 396.0033
PCB-063 | 74472-34-7 | 1668C | mg/hr | 99.4082 |  | 32.9157 | NJ | 466.0394 |  | 298.5035 | J | 11.0129 |  | 6.4156 |  | 89.0966 |  | 42.7143 |  | 2.2073 | J | 24.2059 | J | 192.5098 |  | 5.0773 | J | 17.5063 |  | 367.0579 |  | 61.1329 |  | 137.1627 | J | 46.7792 | NJ | 55.7803 |  | 7.1281
PCB-064 | 52663-58-8 | 1668C | mg/hr | 1241.1324 |  | 417.0819 |  | 4666.5996 |  | 3330.4106 |  | 114.6109 |  | 65.5583 |  | 1181.313 |  | 427.1432 |  | 18.123 | NJ | 262.7375 |  | 2100.9486 |  | 78.2205 |  | 181.8488 |  | 4348.2238 |  | 793.3858 |  | 1514.3398 |  | 521.3031 |  | 583.124 |  | 72.9136
PCB-066 | 32598-10-0 | 1668C | mg/hr | 2372.4649 |  | 913.0713 |  | 11356.2198 |  | 6266.1059 |  | 283.9662 |  | 166.5758 |  | 2337.0071 |  | 1020.8454 |  | 52.5877 |  | 603.3232 |  | 5007.1065 |  | 157.3088 |  | 404.41 |  | 8498.8011 |  | 1216.9082 |  | 3468.7103 |  | 1113.3791 |  | 1549.0395 |  | 195.9604
PCB-067 | 73575-53-8 | 1668C | mg/hr | 88.4282 |  | 30.2103 | NJ | 390.9518 |  | 147.7716 | NJ | 6.9471 |  | 4.5602 |  | 74.01 |  | 32.7745 |  | 1.6884 | UJ | 17.4185 | J | 124.9463 | J | 4.1009 | J | 12.553 |  | 176.1878 |  | 42.1606 |  | 87.2133 | J | 29.6901 | NJ | 42.0028 |  | 5.5767
PCB-068 | 73575-52-7 | 1668C | mg/hr | 43.3318 | J | 16.7735 | J | 140.8668 | J | 481.0593 | J | 3.5216 |  | 1.4596 | J | 27.3268 |  | 13.5665 |  | 1.8123 | UJ | 9.7797 | UJ | 44.703 | UJ | 2.4627 | UJ | 6.3376 |  | 81.3174 | J | 30.5664 | NJ | 86.024 | J | 34.3508 | J | 20.3311 |  | 2.5801
PCB-072 | 41464-42-0 | 1668C | mg/hr | 27.45 | NJ | 12.287 | NJ | 153.2779 | J | 96.7053 | NJ | 3.8097 |  | 1.7565 |  | 29.3193 |  | 12.1964 |  | 1.7813 | UJ | 9.6094 | UJ | 50.1636 | J | 2.6146 | NJ | 6.1747 |  | 74.8233 | J | 22.8051 | J | 55.8958 | NJ | 16.0534 | J | 15.4904 |  | 1.9351
PCB-073 | 74338-23-1 | 1668C | mg/hr | 4.9998 | UJ | 6.7635 | UJ | 15.1416 | UJ | 31.0838 | UJ | 0.16103 | UJ | 0.20533 | UJ | 1.0248 | UJ | 5.9639 | NJ | 1.2314 | UJ | 6.1792 | UJ | 24.5265 | UJ | 1.0675 | UJ | 0.66361 | UJ | 14.0047 | UJ | 3.2579 | UJ | 19.1869 | UJ | 10.2534 | UJ | 0.86389 | UJ | 0.052583 | UJ
PCB-077 | 32598-13-3 | 1668C | mg/hr | 648.9966 |  | 179.9089 |  | 2445.0003 |  | 1080.5332 |  | 40.9782 |  | 23.8319 |  | 683.1689 |  | 325.0587 |  | 11.6948 | J | 177.1046 |  | 633.9867 |  | 30.8108 |  | 77.2179 | NJ | 1044.7031 | NJ | 231.8833 | NJ | 606.5288 | NJ | 236.4852 | NJ | 254.6978 |  | 37.804
PCB-078 | 70362-49-1 | 1668C | mg/hr | 10.2938 | UJ | 12.1743 | UJ | 42.5083 | UJ | 92.2647 | UJ | 0.39057 | UJ | 0.30924 | UJ | 3.302 | UJ | 5.749 | UJ | 2.0834 | UJ | 11.215 | UJ | 51.2743 | UJ | 2.8316 | UJ | 1.6556 | UJ | 40.9411 | UJ | 6.1708 | UJ | 51.1387 | UJ | 13.2397 | UJ | 3.3438 | NJ | 0.42785 | UJ
PCB-079 | 41464-48-6 | 1668C | mg/hr | 146.6615 |  | 38.101 | J | 459.2133 |  | 278.7677 | NJ | 6.787 |  | 4.3458 |  | 86.8194 |  | 62.5939 |  | 1.9904 | NJ | 34.3018 | J | 111.9889 | J | 4.5457 | J | 14.9279 |  | 790.5861 |  | 41.969 |  | 133.5949 | J | 45.3982 | J | 55.1845 |  | 8.4916
PCB-080 | 33284-52-5 | 1668C | mg/hr | 9.0389 | UJ | 10.6863 | UJ | 37.2956 | UJ | 80.9166 | UJ | 0.35856 | UJ | 0.28615 | UJ | 73.156 |  | 4.7281 | UJ | 1.882 | UJ | 10.1446 | UJ | 46.2764 | UJ | 2.5495 | UJ | 1.5064 | UJ | 37.2705 | UJ | 5.6054 | UJ | 46.3816 | UJ | 12.0314 | UJ | 2.0033 | UJ | 0.40009 | UJ
PCB-081 | 70362-50-4 | 1668C | mg/hr | 19.8032 | NJ | 12.5125 | UJ | 87.4987 | NJ | 93.2515 | UJ | 1.287 | NJ | 0.86586 | NJ | 17.3069 | NJ | 9.4831 | NJ | 1.9827 | UJ | 12.1881 | UJ | 54.0508 | UJ | 3.1353 | UJ | 3.257 | NJ | 97.9762 | NJ | 9.6778 | NJ | 50.7423 | UJ | 13.5159 | UJ | 7.7452 | NJ | 1.0288 | NJ
PCB-082 | 52663-62-4 | 1668C | mg/hr | 1680.3326 |  | 369.7375 | NJ | 5200.2799 |  | 2264.6792 |  | 90.2801 |  | 53.6836 |  | 1394.8033 |  | 542.6599 |  | 17.6583 |  | 450.0597 |  | 1591.9082 |  | 75.7252 |  | 137.0651 |  | 6861.1583 |  | 363.1561 |  | 1086.2019 |  | 322.7936 |  | 618.1263 |  | 75.4447
PCB-083/099 | na | 1668C | mg/hr | 6156.6444 |  | 1456.405 |  | 19423.4799 |  | 11249.3869 |  | 409.7821 |  | 240.7927 |  | 5806.936 |  | 2162.5803 |  | 101.4579 |  | 1625.0803 |  | 5923.3792 |  | 277.7314 |  | 730.1094 |  | 42635.1815 |  | 2203.8494 |  | 6699.5663 |  | 2019.6178 |  | 2546.9783 |  | 351.0957
PCB-084 | 52663-60-2 | 1668C | mg/hr | 3470.4651 |  | 762.02 |  | 10549.4938 |  | 4761.2537 |  | 181.2005 |  | 112.15 |  | 3131.191 |  | 1114.8706 |  | 32.9932 |  | 897.6866 |  | 2924.6685 |  | 132.3564 |  | 299.9148 |  | 22164.6473 |  | 822.1317 |  | 2204.1177 |  | 687.0153 |  | 1325.6203 |  | 169.8323
PCB-085/116/117 | na | 1668C | mg/hr | 2274.4291 |  | 577.1512 |  | 7570.8132 |  | 4267.8595 |  | 138.6216 |  | 81.7211 |  | 1844.5561 |  | 779.0662 |  | 31.754 |  | 569.2647 |  | 2045.4169 |  | 89.0693 |  | 259.2024 |  | 13383.4941 |  | 834.5882 |  | 2739.2901 |  | 764.6929 |  | 863.8874 |  | 93.0812
PCB-086/087/097/109/119/125 | na | 1668C | mg/hr | 9960.431 |  | 2062.8647 |  | 27180.4606 |  | 14826.4946 |  | 518.6304 |  | 305.1141 |  | 8226.4927 |  | 3169.9935 |  | 117.7221 |  | 2352.474 |  | 7524.5427 |  | 359.098 |  | 860.3891 |  | 61835.1308 |  | 2318.8329 |  | 7135.6327 |  | 2192.2347 |  | 3381.0765 |  | 419.6818
PCB-088/091 | na | 1668C | mg/hr | 1701.9004 |  | 374.2465 |  | 5138.2241 |  | 2614.9891 |  | 90.2801 |  | 54.8381 |  | 1483.0459 |  | 521.1684 |  | 17.1936 |  | 384.3753 |  | 1462.3342 |  | 64.7678 |  | 156.0643 |  | 9232.9168 |  | 472.3903 |  | 1280.4496 |  | 412.5544 |  | 619.6158 |  | 85.7327
PCB-089 | 73575-57-2 | 1668C | mg/hr | 112.349 |  | 23.4468 | NJ | 459.2133 |  | 138.1504 | UJ | 7.5233 | J | 4.9725 | NJ | 103.8986 |  | 40.5652 | J | 2.2847 | UJ | 22.1867 | J | 137.9037 |  | 4.7301 | J | 9.4589 |  | 400.9401 | NJ | 26.2546 | NJ | 46.778 | J | 23.4759 | NJ | 41.2581 |  | 4.5071
PCB-090/101/113 | na | 1668C | mg/hr | 13940.682 |  | 2908.301 |  | 40460.4117 |  | 21758.6826 |  | 739.5285 |  | 431.2829 |  | 11556.9413 |  | 4110.2459 |  | 154.8975 |  | 3478.8395 |  | 10736.1249 |  | 542.4442 |  | 1331.2961 |  | 94870.3377 |  | 3756.126 |  | 11139.5155 |  | 3245.1979 |  | 4810.9591 |  | 638.5042
PCB-092 | 52663-61-3 | 1668C | mg/hr | 2411.6792 |  | 491.4803 |  | 7570.8132 |  | 3626.4471 |  | 131.5785 |  | 78.9998 |  | 2160.5218 |  | 773.6933 |  | 31.5216 |  | 644.6801 |  | 1980.6299 |  | 95.7956 |  | 222.5612 |  | 14851.7255 |  | 619.9524 |  | 1772.0155 |  | 552.3741 |  | 878.782 |  | 114.3102
PCB-093/095/098/100/102 | na | 1668C | mg/hr | 11764.2886 |  | 2389.7667 |  | 33013.7102 |  | 18551.6206 |  | 560.2489 |  | 318.3082 |  | 9592.8306 |  | 3250.5866 |  | 106.8793 |  | 2894.9784 |  | 8357.5179 |  | 433.9553 |  | 947.2423 |  | 69458.6401 |  | 2711.693 |  | 7373.4871 |  | 2399.375 |  | 4006.6501 |  | 525.827
PCB-094 | 73575-55-0 | 1668C | mg/hr | 47.8414 | NJ | 18.4869 | UJ | 163.8274 | J | 140.864 | UJ | 1.0725 | UJ | 1.5998 | UJ | 52.3763 |  | 14.9097 | UJ | 2.3157 | UJ | 20.2892 | NJ | 44.703 | UJ | 3.4174 | NJ | 5.374 |  | 229.8347 |  | 13.4147 | NJ | 37.2639 | NJ | 16.6748 | UJ | 20.1822 |  | 2.6291
PCB-096 | 73575-54-9 | 1668C | mg/hr | 72.3504 | J | 15.1953 | J | 238.915 | J | 138.3971 | J | 4.3539 | NJ | 2.2265 | NJ | 61.4852 |  | 17.3275 | J | 1.6729 | UJ | 16.0562 | J | 99.957 | J | 3.6018 | NJ | 6.894 |  | 299.2933 |  | 25.0089 | J | 47.9673 | NJ | 11.9106 | J | 23.459 |  | 3.2823
PCB-103 | 60145-21-3 | 1668C | mg/hr | 86.4675 |  | 15.3531 | UJ | 253.8084 | NJ | 116.9344 | UJ | 4.9622 | J | 2.7048 | J | 62.3392 |  | 26.8106 | J | 2.8269 | J | 25.3007 | J | 90.1464 | NJ | 4.2528 | NJ | 7.6268 |  | 330.3521 |  | 24.9131 | NJ | 62.2386 | NJ | 22.6128 | NJ | 22.9377 |  | 3.4783
PCB-104 | 56558-16-8 | 1668C | mg/hr | 7.8233 | NJ | 10.2805 | UJ | 18.5547 | UJ | 53.78 | UJ | 0.16103 | UJ | 0.20533 | UJ | 1.4887 | J | 1.5044 | UJ | 1.8278 | UJ | 8.2227 | UJ | 22.4903 | UJ | 1.1066 | UJ | 0.66361 | UJ | 14.0047 | UJ | 3.2579 | UJ | 19.1869 | UJ | 10.2534 | UJ | 1.3033 | UJ | 0.057155 | J
PCB-105 | 32598-14-4 | 1668C | mg/hr | 4627.2868 |  | 1167.8294 |  | 16444.7992 |  | 7425.5822 |  | 317.2609 |  | 183.8931 |  | 4298.2713 |  | 1861.6996 |  | 73.4214 |  | 1335.5825 |  | 4340.7263 |  | 209.3835 |  | 538.761 | NJ | 30211.6849 | NJ | 1418.1292 | NJ | 5391.3669 | NJ | 1410.2801 | NJ | 2129.9293 | NJ | 267.8125 | NJ
PCB-106 | 70424-69-0 | 1668C | mg/hr | 29.2146 | UJ | 17.4498 | UJ | 155.1396 | UJ | 151.9654 | UJ | 0.96363 | UJ | 0.64981 | UJ | 5.6646 | UJ | 24.3391 | UJ | 2.3312 | UJ | 15.9589 | UJ | 62.7508 | UJ | 4.1009 | UJ | 4.8991 | UJ | 181.2701 | UJ | 8.6333 | UJ | 58.6708 | UJ | 18.6426 | UJ | 24.3527 | UJ | 2.3352 | UJ
PCB-107 | na | 1668C | mg/hr | 839.1859 |  | 207.8646 |  | 2960.0639 |  | 1403.7064 |  | 57.3055 |  | 29.9342 |  | 811.2631 |  | 306.2536 |  | 12.9339 | NJ | 214.3257 |  | 742.2735 |  | 37.1032 |  | 103.9524 |  | 5505.8678 |  | 288.4168 |  | 979.1674 |  | 277.9132 |  | 361.1943 |  | 48.1736
PCB-108/124 | 74472-35-8 | 1668C | mg/hr | 566.6466 |  | 150.3749 |  | 2016.815 |  | 976.9204 | J | 33.2948 |  | 19.9561 |  | 478.2183 |  | 195.5725 |  | 8.0547 | J | 136.4776 |  | 433.1471 |  | 21.6978 |  | 63.3757 |  | 3557.6377 |  | 200.2628 |  | 614.4573 |  | 186.4263 |  | 209.2693 |  | 29.884
PCB-110/115 | na | 1668C | mg/hr | 16489.6112 |  | 3674.83 |  | 52188.9666 |  | 25903.1936 |  | 906.0025 |  | 536.8359 |  | 14631.2015 |  | 5748.9713 |  | 217.631 |  | 4573.5792 |  | 13512.7089 |  | 679.1401 |  | 1628.4967 |  | 97411.5074 |  | 4311.8793 |  | 13993.7686 |  | 4091.0207 |  | 6330.2093 |  | 849.1616
PCB-111 | 39635-32-0 | 1668C | mg/hr | 16.5092 | UJ | 14.0455 | UJ | 57.5258 | UJ | 106.8198 | UJ | 0.73313 | UJ | 1.0968 | UJ | 7.1163 | UJ | 11.1487 | UJ | 1.7194 | UJ | 13.7694 | UJ | 33.2265 | UJ | 1.9528 | UJ | 1.4385 | J | 57.8822 | UJ | 7.1865 | NJ | 21.4862 | NJ | 10.9612 | UJ | 3.4779 | UJ | 0.51929 | UJ
PCB-112 | 74472-36-9 | 1668C | mg/hr | 15.823 | UJ | 13.4593 | UJ | 55.1056 | UJ | 102.3793 | UJ | 0.72352 | UJ | 1.0803 | UJ | 6.7748 | UJ | 11.2562 | UJ | 1.6419 | UJ | 13.1369 | UJ | 31.6531 | UJ | 1.866 | UJ | 0.66361 | UJ | 58.4469 | UJ | 6.1037 | UJ | 21.724 | UJ | 11.082 | UJ | 3.2619 | UJ | 0.47684 | UJ
PCB-114 | 74472-37-0 | 1668C | mg/hr | 235.2858 |  | 58.166 | J | 924.6321 |  | 362.6447 | J | 15.687 |  | 9.2359 |  | 194.9878 |  | 98.3235 |  | 2.61 | UJ | 64.468 | J | 276.7329 |  | 10.48 | J | 27.413 |  | 1722.3484 |  | 67.6486 |  | 268.3791 |  | 76.9871 | J | 91.6019 |  | 11.5943
PCB-118 | 31508-00-6 | 1668C | mg/hr | 10725.1098 |  | 2637.7614 |  | 38722.848 |  | 17441.4837 |  | 745.9314 |  | 455.1972 |  | 10105.2073 |  | 4163.9746 |  | 169.6128 |  | 3186.9089 |  | 10828.6777 |  | 486.03 |  | 1298.7262 |  | 80470.3757 |  | 3449.5035 |  | 11813.4364 |  | 3193.4128 |  | 4475.8304 |  | 569.9181
PCB-120 | 68194-12-7 | 1668C | mg/hr | 38.8222 | J | 12.8957 | UJ | 147.0724 | J | 98.1854 | UJ | 2.5163 | NJ | 1.2534 | J | 15.4852 |  | 10.3696 | UJ | 1.6497 | UJ | 13.2099 | UJ | 31.8382 | UJ | 1.8769 | UJ | 5.564 | NJ | 62.9645 | NJ | 25.488 | J | 20.2969 | UJ | 10.3743 | UJ | 9.1602 |  | 1.4615 | NJ
PCB-121 | 56558-18-0 | 1668C | mg/hr | 15.6269 | UJ | 13.279 | UJ | 54.423 | UJ | 101.1458 | UJ | 0.74273 | UJ | 1.105 | UJ | 7.2871 | UJ | 10.7189 | UJ | 1.6187 | UJ | 12.9666 | UJ | 31.2828 | UJ | 1.8443 | UJ | 0.66361 | UJ | 61.2704 | UJ | 6.3816 | UJ | 22.7151 | UJ | 11.5999 | UJ | 3.463 | UJ | 0.51031 | UJ
PCB-122 | 76842-07-4 | 1668C | mg/hr | 179.4054 |  | 44.8645 | J | 606.9062 |  | 296.0365 | J | 10.8208 | J | 7.4959 | J | 164.2452 |  | 66.8922 | J | 2.7572 | UJ | 48.4118 | J | 178.6269 |  | 6.8023 | J | 20.0848 |  | 999.5268 |  | 56.2461 | NJ | 173.6337 | NJ | 59.7255 | NJ | 67.2492 |  | 10.2879
PCB-123 | 65510-44-3 | 1668C | mg/hr | 215.6786 |  | 63.3514 | J | 968.0712 |  | 451.4557 | J | 12.8697 | NJ | 7.5536 | NJ | 197.5497 | NJ | 92.9507 |  | 4.523 | NJ | 41.3568 | J | 269.3286 |  | 9.6881 | NJ | 26.3274 |  | 1072.9383 |  | 91.7951 |  | 277.1004 | NJ | 93.9036 |  | 81.1756 | NJ | 10.2879 | NJ
PCB-126 | 57465-28-8 | 1668C | mg/hr | 141.9557 |  | 36.9737 | J | 454.2488 |  | 176.6351 | NJ | 5.7946 | NJ | 2.9934 | NJ | 148.8739 | NJ | 63.1312 |  | 3.3303 | UJ | 31.6258 | J | 95.3294 | NJ | 5.815 | NJ | 14.5208 |  | 256.3758 | UJ | 44.9394 |  | 136.7663 | J | 36.0769 | J | 49.9714 | NJ | 5.4134 | NJ
PCB-127 | 39635-33-1 | 1668C | mg/hr | 32.1557 | UJ | 19.1632 | UJ | 170.6536 | UJ | 166.7672 | UJ | 1.6936 | NJ | 0.9071 | NJ | 24.5087 |  | 24.5809 | UJ | 2.8191 | UJ | 19.2917 | UJ | 75.9858 | UJ | 4.9579 | UJ | 5.2519 | UJ | 194.5407 | UJ | 9.2657 | UJ | 63.0314 | UJ | 20.0236 | UJ | 29.4913 | UJ | 2.9476
PCB-128/166 | na | 1668C | mg/hr | 3450.858 |  | 852.1998 |  | 14831.3472 |  | 5501.3449 |  | 183.1214 |  | 111.3254 |  | 3045.7949 |  | 1353.9633 |  | 52.5877 |  | 941.4762 |  | 2212.0119 |  | 155.139 |  | 363.6976 |  | 19341.1254 |  | 928.4913 |  | 2703.6119 |  | 914.8696 |  | 1288.3838 | NJ | 166.5663
PCB-129/138/160/163 | na | 1668C | mg/hr | 18999.3261 |  | 4689.3536 |  | 84395.9508 |  | 32070.6207 |  | 1008.448 |  | 633.3179 |  | 18388.6307 |  | 7495.1542 |  | 267.1982 |  | 5498.0261 |  | 13327.6033 |  | 857.0618 |  | 2347.7495 |  | 117458.5133 |  | 6716.9498 |  | 20217.626 |  | 6024.3301 |  | 8340.9817 |  | 938.9768
PCB-130 | 52663-66-8 | 1668C | mg/hr | 1299.9539 |  | 286.3211 |  | 5609.8485 |  | 1919.3033 |  | 66.5896 |  | 43.0458 |  | 1215.4714 |  | 475.499 |  | 16.4966 |  | 340.5857 |  | 871.8474 |  | 48.82 |  | 143.8505 |  | 8018.8024 |  | 398.6093 |  | 1161.5224 |  | 367.674 |  | 561.5268 |  | 62.9523
PCB-131 | 61798-70-7 | 1668C | mg/hr | 254.8929 |  | 53.4316 | J | 825.3428 |  | 337.975 | J | 12.7417 | J | 8.5762 |  | 244.2329 |  | 111.2184 | J | 2.974 | NJ | 69.5768 | NJ | 191.5843 |  | 9.2975 | J | 29.9915 |  | 2075.2886 |  | 63.6242 | NJ | 172.048 |  | 40.3924 | UJ | 100.5386 |  | 9.1448
PCB-132 | 38380-05-1 | 1668C | mg/hr | 6372.323 |  | 1481.2045 |  | 25691.1203 |  | 9226.4709 |  | 300.6136 |  | 204.5089 |  | 6717.8279 |  | 2562.8592 |  | 75.5125 |  | 1771.0456 |  | 4164.876 |  | 262.543 |  | 709.7532 |  | 43764.5903 |  | 1628.9322 |  | 4717.4461 |  | 1365.3998 |  | 2777.8448 |  | 289.0416
PCB-133 | 35694-04-3 | 1668C | mg/hr | 245.0893 |  | 66.9586 | J | 1061.155 |  | 394.7153 | NJ | 12.7417 | J | 9.5657 |  | 223.4532 |  | 90.8015 | J | 3.4852 | NJ | 61.792 | J | 152.7121 |  | 8.69 | J | 31.7557 |  | 1530.3489 |  | 102.5269 |  | 307.6251 |  | 79.749 | NJ | 108.7307 |  | 10.6962
PCB-134/143 | na | 1668C | mg/hr | 962.7109 |  | 234.4677 |  | 3754.3787 |  | 1438.244 |  | 46.7408 |  | 32.6555 |  | 984.9019 |  | 376.1009 |  | 13.5535 |  | 287.0651 |  | 708.9545 |  | 40.6833 |  | 112.0949 |  | 6945.864 |  | 233.7997 |  | 697.7063 |  | 188.1524 |  | 405.8781 |  | 38.8655
PCB-135/151/154 | na | 1668C | mg/hr | 5450.787 |  | 1287.3177 |  | 23270.9423 |  | 9596.5165 |  | 235.6247 |  | 170.699 |  | 5209.1632 |  | 1971.8434 |  | 123.918 |  | 2676.0304 |  | 6126.9954 |  | 405.7482 |  | 690.754 |  | 31058.7415 |  | 1648.0961 |  | 4479.5916 |  | 1341.2334 |  | 2226.7442 |  | 266.1795
PCB-136 | 38411-22-2 | 1668C | mg/hr | 2019.5362 |  | 459.9174 |  | 7384.6457 |  | 3503.0986 |  | 83.8773 |  | 60.4456 |  | 1998.2692 |  | 728.0239 |  | 21.9954 |  | 600.8905 |  | 1360.5262 |  | 79.4138 |  | 223.9183 |  | 13157.6123 |  | 545.2132 |  | 1320.092 |  | 428.0899 |  | 767.0724 |  | 92.2647
PCB-137 | 35694-06-5 | 1668C | mg/hr | 1103.8824 |  | 266.0306 |  | 4604.5438 |  | 1588.7292 |  | 49.9422 |  | 34.0573 |  | 1004.8277 |  | 381.4738 |  | 14.2506 |  | 262.7375 |  | 742.2735 | NJ | 36.9947 |  | 106.5308 |  | 7708.2149 |  | 325.7864 |  | 995.0243 |  | 319.3413 |  | 474.3933 |  | 40.8251
PCB-139/140 | na | 1668C | mg/hr | 323.5179 |  | 88.3763 | J | 1303.1728 |  | 614.2757 | J | 16.1672 |  | 10.9676 |  | 301.7329 |  | 128.4116 |  | 3.8337 | J | 83.93 |  | 222.1267 | NJ | 12.2592 |  | 38.9482 |  | 2394.3466 |  | 103.4851 |  | 354.7995 |  | 88.2072 |  | 136.2857 |  | 12.0842
PCB-141 | 52712-04-6 | 1668C | mg/hr | 3490.0723 |  | 820.6369 |  | 15824.2408 |  | 5649.3632 |  | 167.4344 |  | 113.7993 |  | 3358.914 |  | 1345.904 |  | 46.3144 |  | 1109.3362 |  | 2378.607 |  | 169.2426 |  | 409.8383 |  | 19934.065 |  | 1025.2691 |  | 2957.3233 |  | 888.9771 |  | 1519.2502 |  | 159.2178
PCB-142 | 41411-61-4 | 1668C | mg/hr | 37.6457 | UJ | 25.0249 | UJ | 390.9518 | UJ | 130.7495 | UJ | 2.0681 | UJ | 0.57972 | UJ | 8.0842 | UJ | 32.2372 | UJ | 2.9198 | UJ | 36.9779 | UJ | 55.5317 | UJ | 2.8533 | UJ | 8.0339 | UJ | 191.7171 | UJ | 18.3015 | UJ | 72.942 | UJ | 38.1483 | UJ | 13.7775 | UJ | 4.5153 | UJ
PCB-144 | 68194-14-9 | 1668C | mg/hr | 864.6752 |  | 188.9268 |  | 3574.4167 |  | 1295.1597 | NJ | 31.8862 |  | 23.4196 |  | 742.9462 |  | 287.4486 |  | 8.6743 | J | 250.5738 | NJ | 594.189 | NJ | 36.2353 |  | 70.8396 |  | 4461.1647 |  | 170.5588 |  | 23.7854 | UJ | 129.9805 |  | 294.1686 |  | 37.4774
PCB-145 | 74472-40-5 | 1668C | mg/hr | 7.6076 | UJ | 12.535 | UJ | 30.6556 | UJ | 49.0927 | UJ | 0.36176 | NJ | 0.20533 | UJ | 12.4109 |  | 12.8949 | UJ | 1.6884 | UJ | 10.2176 | UJ | 30.635 | UJ | 1.367 | UJ | 0.66361 | UJ | 63.5292 | J | 3.8136 | UJ | 19.7023 | UJ | 10.2534 | UJ | 4.0215 | J | 0.41642 | NJ
PCB-146 | 51908-16-8 | 1668C | mg/hr | 2529.322 |  | 692.1306 |  | 11666.4991 |  | 4687.2446 |  | 132.859 |  | 89.885 |  | 2322.7744 |  | 918.7608 |  | 39.6538 |  | 686.0369 |  | 1721.4821 |  | 108.4888 |  | 187.2771 | NJ | 7228.2162 | NJ | 485.8051 | NJ | 2025.7268 | NJ | 719.8125 | NJ | 1012.8335 | NJ | 128.1907
PCB-147/149 | na | 1668C | mg/hr | 12509.3602 |  | 3269.0205 |  | 53988.5862 |  | 22128.7283 |  | 643.4859 |  | 413.141 |  | 13264.8636 |  | 4969.9051 |  | 157.9955 |  | 3819.4252 |  | 9125.7061 |  | 565.2268 |  | 1764.2048 |  | 82164.4889 |  | 4196.8959 |  | 11892.7212 |  | 3469.5999 |  | 5764.2141 |  | 626.2567
PCB-148 | 74472-41-6 | 1668C | mg/hr | 29.4107 | J | 16.0746 | UJ | 83.1548 | NJ | 62.9078 | UJ | 1.3734 | NJ | 1.2205 | J | 13.8057 |  | 16.7634 | UJ | 2.1995 | UJ | 13.3072 | UJ | 39.8903 | UJ | 1.7901 | UJ | 3.5013 | NJ | 70.0233 | J | 13.1273 | NJ | 24.6972 | UJ | 10.2534 | UJ | 7.0526 |  | 1.0533 | NJ
PCB-150 | 68194-08-1 | 1668C | mg/hr | 24.5089 | J | 12.0165 | UJ | 78.1904 | J | 62.9078 | NJ | 1.0309 | J | 0.80154 | J | 25.3626 |  | 12.4113 | UJ | 1.5722 | UJ | 9.5121 | UJ | 28.5063 | UJ | 1.2802 | UJ | 2.4835 | NJ | 131.8585 |  | 9.8694 | J | 19.623 | UJ | 10.2534 | UJ | 8.5644 |  | 1.2982 | J
PCB-152 | 68194-09-2 | 1668C | mg/hr | 17.5876 | NJ | 11.7685 | UJ | 65.7792 | NJ | 46.1324 | UJ | 0.92841 | NJ | 0.55085 | NJ | 16.026 |  | 12.0352 | UJ | 1.4948 | UJ | 9.0742 | UJ | 27.2105 | UJ | 1.2151 | UJ | 1.8863 | NJ | 116.3291 |  | 6.899 | J | 21.0105 | NJ | 10.2534 | UJ | 5.3174 | J | 0.7618 | J
PCB-153/168 | na | 1668C | mg/hr | 13352.4675 |  | 3584.6501 |  | 62676.4046 |  | 25656.4965 |  | 765.1399 |  | 507.1491 |  | 13207.9329 |  | 5292.2773 |  | 211.4351 |  | 4087.0283 |  | 9903.1496 |  | 637.9144 |  | 1655.6384 | NJ | 74258.6274 |  | 5682.0988 |  | 15738.0343 |  | 5074.9371 |  | 6330.2093 |  | 698.1088
PCB-155 | 33979-03-2 | 1668C | mg/hr | 8.5683 | NJ | 9.1533 | UJ | 28.1734 | J | 39.4715 | NJ | 0.20809 | NJ | 0.26636 | J | 3.672 | J | 2.2378 | J | 1.6264 | UJ | 8.7093 | UJ | 23.5084 | UJ | 1.0838 | UJ | 0.93639 | NJ | 14.0047 | UJ | 6.9948 | J | 19.1869 | UJ | 10.2534 | UJ | 2.3012 | NJ | 0.28904 | NJ
PCB-156/157 | na | 1668C | mg/hr | 2392.072 |  | 570.3877 |  | 11666.4991 |  | 3527.7683 |  | 115.8915 |  | 68.2796 |  | 2003.9622 |  | 854.2864 |  | 34.3872 |  | 625.218 |  | 1702.9715 |  | 100.5692 |  | 230.7037 |  | 14851.7255 |  | 616.1196 |  | 1787.8724 |  | 559.2788 |  | 841.5455 |  | 111.0442
PCB-158 | 74472-42-7 | 1668C | mg/hr | 2039.1434 |  | 486.9713 |  | 8625.7626 |  | 3034.3741 |  | 100.8448 |  | 63.6616 |  | 1910.0265 |  | 805.9306 |  | 25.4806 |  | 537.6388 |  | 1240.2075 |  | 81.9091 |  | 202.205 |  | 11802.3218 |  | 531.7985 |  | 1633.267 |  | 493.6844 |  | 848.9928 |  | 91.4482
PCB-159 | 39635-35-3 | 1668C | mg/hr | 165.2883 |  | 57.7151 | J | 912.2209 |  | 379.9135 | J | 8.8359 | NJ | 5.5828 |  | 133.2179 |  | 91.6074 | J | 4.4223 | NJ | 80.5242 |  | 186.0311 | NJ | 13.7781 | NJ | 32.0271 |  | 858.3507 |  | 64.5824 | NJ | 181.1658 | NJ | 54.8922 | NJ | 119.1569 |  | 11.7576
PCB-161 | 74472-43-8 | 1668C | mg/hr | 25.4893 | UJ | 16.9538 | UJ | 264.3579 | UJ | 88.3176 | UJ | 1.3894 | UJ | 0.40077 | UJ | 5.38 | UJ | 23.2108 | UJ | 1.9982 | UJ | 25.3007 | UJ | 37.9466 | UJ | 1.9528 | UJ | 5.469 | UJ | 130.7291 | UJ | 12.4565 | UJ | 49.553 | UJ | 25.8925 | UJ | 9.2347 | UJ | 2.9067 | UJ
PCB-162 | 39635-34-2 | 1668C | mg/hr | 76.4679 | J | 19.1407 | UJ | 355.58 | J | 132.723 | NJ | 4.45 | J | 2.5069 |  | 59.7773 |  | 28.4762 | J | 2.3777 | UJ | 30.1662 | UJ | 51.737 | J | 3.5259 | J | 10.4631 |  | 389.646 |  | 23.4758 | J | 105.8452 | J | 26.9282 | UJ | 29.2679 |  | 3.4211 | UJ
PCB-164 | 74472-45-0 | 1668C | mg/hr | 1382.3039 |  | 335.92 |  | 6453.808 |  | 2151.1986 |  | 68.5104 |  | 45.2723 |  | 1278.0952 |  | 580.27 |  | 21.0661 |  | 398.9718 |  | 866.2942 |  | 57.3906 |  | 169.6351 |  | 8047.0376 |  | 461.8502 |  | 1308.1993 |  | 378.031 |  | 583.124 |  | 71.5255
PCB-165 | 74472-46-1 | 1668C | mg/hr | 29.4107 | UJ | 19.5916 | UJ | 305.3148 | UJ | 102.1326 | UJ | 1.5943 | UJ | 0.46592 | UJ | 6.1201 | UJ | 25.4943 | UJ | 2.3544 | UJ | 29.9229 | UJ | 44.7956 | UJ | 2.3 | UJ | 6.2969 | UJ | 150.4937 | UJ | 14.3729 | UJ | 57.0851 | UJ | 29.8627 | UJ | 10.5007 | UJ | 3.511 | UJ
PCB-167 | 52663-72-6 | 1668C | mg/hr | 821.5395 |  | 199.7484 |  | 4145.3305 |  | 1379.0367 |  | 41.6185 |  | 24.4916 |  | 742.9462 |  | 330.4315 |  | 12.082 | J | 265.1703 |  | 643.242 |  | 34.7164 |  | 84.4104 |  | 4602.3408 |  | 241.4652 |  | 808.705 |  | 222.6758 |  | 315.7657 |  | 41.1517
PCB-169 | 32774-16-6 | 1668C | mg/hr | 29.9989 | UJ | 18.2389 | UJ | 304.0736 | UJ | 108.5467 | UJ | 1.7704 | UJ | 1.1133 | UJ | 33.0198 | UJ | 22.5661 | UJ | 2.3932 | UJ | 32.3556 | UJ | 50.7189 | UJ | 2.6254 | UJ | 9.0382 | UJ | 173.3642 | UJ | 25.1047 | UJ | 59.86 | UJ | 27.7913 | UJ | 40.2154 | UJ | 3.3558 | UJ
PCB-170 | 35065-30-6 | 1668C | mg/hr | 4039.0724 |  | 1032.5596 |  | 24698.2268 |  | 7326.9033 |  | 198.168 |  | 143.4861 |  | 3700.4984 |  | 1649.4712 |  | 64.5923 |  | 1389.1031 |  | 3146.7952 |  | 244.0999 |  | 502.1198 |  | 14964.6664 |  | 1149.8345 |  | 3409.2467 |  | 1002.9042 |  | 1854.379 |  | 246.5835
PCB-171/173 | na | 1668C | mg/hr | 1548.9647 |  | 362.974 |  | 8439.5951 |  | 2540.9799 |  | 59.2263 |  | 47.7462 |  | 1130.0753 |  | 507.7363 |  | 20.369 | NJ | 440.3286 |  | 913.4961 |  | 70.0838 |  | 115.0804 |  | 4178.8125 |  | 295.1242 |  | 955.3819 |  | 298.6273 | NJ | 593.5502 |  | 80.1805
PCB-172 | 52663-74-8 | 1668C | mg/hr | 986.2395 |  | 217.1081 |  | 5647.082 |  | 1909.4354 |  | 38.7372 |  | 27.5427 |  | 711.6343 |  | 292.8214 |  | 15.4898 |  | 277.3341 |  | 622.8803 | NJ | 51.4237 |  | 26.5988 |  | 784.9391 |  | 97.7359 |  | 685.8136 |  | 214.045 |  | 336.6182 |  | 56.012
PCB-174 | 38411-25-5 | 1668C | mg/hr | 4941.0012 |  | 1357.2071 |  | 28793.9126 |  | 9596.5165 |  | 215.4557 |  | 162.4526 |  | 3785.8946 |  | 1668.2763 |  | 77.4488 |  | 1486.4133 |  | 3609.5592 |  | 263.6279 |  | 531.9756 |  | 15981.1343 |  | 1226.4901 |  | 3619.3515 |  | 1147.9024 |  | 2129.9293 |  | 293.1241
PCB-175 | 40186-70-7 | 1668C | mg/hr | 207.8358 |  | 60.8714 | J | 1433.49 |  | 525.4648 | J | 8.3877 |  | 7.0836 | J | 169.6536 |  | 93.7566 | J | 2.7494 | NJ | 80.5242 |  | 151.7866 |  | 7.8871 | J | 20.6276 |  | 731.2922 |  | 52.8924 |  | 160.9482 |  | 43.8447 | J | 81.9204 |  | 11.2677
PCB-176 | 52663-65-7 | 1668C | mg/hr | 598.018 |  | 141.8079 |  | 3214.4928 |  | 1206.3487 |  | 23.3704 |  | 17.6471 |  | 481.0648 |  | 198.7962 |  | 7.6287 | J | 169.8063 |  | 422.9663 |  | 27.9901 |  | 65.4113 |  | 2202.3471 |  | 144.6875 |  | 360.3495 | NJ | 121.1771 |  | 231.6112 |  | 28.3326
PCB-177 | 52663-70-4 | 1668C | mg/hr | 2705.7864 |  | 725.948 |  | 16010.4083 |  | 5328.657 |  | 123.895 |  | 89.885 |  | 2231.6852 |  | 897.2694 |  | 37.8724 |  | 819.8384 |  | 1962.1194 |  | 141.0355 |  | 265.9878 |  | 7821.1558 |  | 678.4023 |  | 2029.6911 |  | 666.3013 |  | 1161.7796 |  | 147.7868
PCB-178 | 52663-67-9 | 1668C | mg/hr | 988.2002 |  | 311.1206 |  | 5889.0998 |  | 2368.292 |  | 50.2623 |  | 37.7682 |  | 794.1839 |  | 349.2366 |  | 14.9476 |  | 299.2289 |  | 702.4758 | NJ | 48.169 |  | 121.7301 |  | 3416.4616 |  | 371.7798 |  | 1066.3807 |  | 333.1506 |  | 460.9882 |  | 56.4203
PCB-179 | 52663-64-6 | 1668C | mg/hr | 1905.8148 |  | 572.6422 |  | 10487.438 |  | 4169.1807 |  | 84.5175 |  | 62.4247 |  | 1605.447 |  | 596.3886 |  | 26.2551 |  | 544.9371 |  | 1240.2075 |  | 92.324 |  | 225.2754 |  | 7143.5105 |  | 600.7885 |  | 1736.3373 |  | 545.4694 |  | 819.2036 |  | 97.1637
PCB-180/193 | na | 1668C | mg/hr | 8862.4307 |  | 2434.8567 |  | 53554.1952 |  | 17392.1443 |  | 451.4005 |  | 306.7634 |  | 8454.2157 |  | 3761.0093 |  | 140.9567 |  | 3211.2365 |  | 7135.8209 |  | 531.5953 |  | 1335.3673 |  | 41505.7727 |  | 3056.6433 |  | 8840.2561 |  | 2641.0387 |  | 4371.5681 |  | 577.2666
PCB-181 | 74472-47-2 | 1668C | mg/hr | 59.0175 | J | 11.9714 | UJ | 310.2792 | J | 133.4631 | NJ | 2.8012 |  | 1.7895 | NJ | 43.552 |  | 19.1274 |  | 2.8269 | UJ | 16.786 | UJ | 49.7009 | J | 2.3217 | UJ | 5.0755 | J | 285.1757 | NJ | 5.5384 | UJ | 55.4994 | NJ | 13.8094 | NJ | 19.8098 |  | 2.5556 | J
PCB-182 | 60145-23-5 | 1668C | mg/hr | 9.6271 | UJ | 11.5881 | UJ | 193.6142 | J | 108.5467 | UJ | 2.8461 |  | 1.3689 | UJ | 1.1215 | UJ | 15.9574 |  | 2.5093 | UJ | 17.3699 | NJ | 34.152 | UJ | 4.6216 | J | 4.8448 | NJ | 170.2584 | NJ | 22.4218 | NJ | 42.4174 | NJ | 20.714 | NJ | 14.3733 |  | 2.0657 | J
PCB-183/185 | na | 1668C | mg/hr | 3372.4294 |  | 858.9633 |  | 19671.7032 |  | 6044.0785 |  | 146.305 |  | 0.20533 | UJ | 2638.74 |  | 1160.54 |  | 47.7859 |  | 1072.8449 |  | 2387.8623 |  | 169.2426 |  | 332.4848 |  | 12141.1444 |  | 779.9711 |  | 2426.1151 |  | 747.4312 |  | 1377.7514 |  | 170.6488
PCB-184 | 74472-48-3 | 1668C | mg/hr | 18.4307 | NJ | 8.4995 | UJ | 41.3292 | UJ | 79.4365 | UJ | 0.4546 | J | 0.66383 | NJ | 12.9517 |  | 4.6207 | J | 1.7116 | UJ | 10.1689 | UJ | 23.3233 | UJ | 1.4104 | UJ | 0.82782 | NJ | 35.0117 | NJ | 5.845 | NJ | 26.6793 | UJ | 10.2534 | UJ | 5.2727 | J | 0.80834 | NJ
PCB-186 | 74472-49-4 | 1668C | mg/hr | 7.7056 | UJ | 9.266 | UJ | 45.0525 | UJ | 86.5907 | UJ | 0.16103 | UJ | 0.20533 | UJ | 1.0248 | UJ | 1.8805 | UJ | 1.9362 | UJ | 11.5069 | UJ | 26.3775 | UJ | 1.5948 | UJ | 0.66361 | UJ | 18.8894 | UJ | 4.3215 | UJ | 28.7011 | UJ | 10.2534 | UJ | 0.84155 | UJ | 0.51195 | UJ
PCB-187 | 52663-68-0 | 1668C | mg/hr | 5901.7514 |  | 1763.0166 |  | 34627.1622 |  | 13963.0548 |  | 294.5308 |  | 211.9306 |  | 4782.1826 |  | 2049.7501 |  | 103.0068 |  | 1836.73 |  | 4266.6841 |  | 330.8909 |  | 580.8305 | NJ | 17279.9544 | NJ | 1533.1126 | NJ | 4638.1613 | NJ | 1413.7325 | NJ | 2129.9293 | NJ | 355.9947
PCB-188 | 74487-85-7 | 1668C | mg/hr | 6.137 | UJ | 7.3271 | UJ | 78.1904 | J | 61.921 | UJ | 0.62428 | NJ | 0.68774 | NJ | 13.4926 |  | 6.1519 | NJ | 1.8897 | UJ | 10.8014 | UJ | 23.6935 | UJ | 1.4321 | UJ | 2.6463 | NJ | 65.2234 | NJ | 7.3781 | J | 23.4287 | UJ | 10.2534 | UJ | 5.4663 | J | 0.72995
PCB-189 | 39635-31-9 | 1668C | mg/hr | 185.6797 |  | 43.0609 | J | 1141.8276 |  | 362.6447 | J | 9.06 |  | 5.2447 | J | 154.2823 |  | 80.8617 |  | 3.1986 | J | 54.4937 | J | 102.7336 | J | 10.5994 |  | 23.2061 |  | 694.5864 |  | 59.2165 |  | 162.5339 | NJ | 52.9934 | J | 75.2178 |  | 9.7164
PCB-190 | 41411-64-7 | 1668C | mg/hr | 941.1431 | NJ | 266.0306 |  | 6329.6963 |  | 1931.6382 | NJ | 40.0178 |  | 24.8214 |  | 663.2432 |  | 365.3552 |  | 19.9043 | NJ | 313.8254 |  | 666.3802 | NJ | 55.9802 |  | 79.3892 |  | 2360.4644 |  | 200.2628 |  | 642.2069 |  | 186.4263 |  | 364.9179 |  | 55.0322
PCB-191 | 74472-50-7 | 1668C | mg/hr | 225.4822 |  | 45.5408 | J | 1166.6499 |  | 291.1026 | J | 8.8039 |  | 5.022 | J | 170.7922 |  | 69.31 |  | 2.3235 | UJ | 70.7932 | NJ | 131.425 | J | 11.3913 |  | 18.0492 |  | 587.2926 |  | 44.077 |  | 124.8736 | J | 39.8745 | J | 77.452 |  | 11.9209
PCB-192 | 74472-51-8 | 1668C | mg/hr | 8.8232 | UJ | 10.6187 | UJ | 307.797 | J | 99.4189 | UJ | 0.16103 | UJ | 0.28038 | J | 1.0248 | UJ | 2.2136 | UJ | 2.5403 | UJ | 15.0831 | UJ | 34.6147 | UJ | 2.083 | UJ | 0.66361 | UJ | 20.0188 | UJ | 4.5802 | UJ | 30.4454 | UJ | 10.5296 | UJ | 0.91602 | UJ | 0.60503 | UJ
PCB-194 | 35694-08-7 | 1668C | mg/hr | 2196.0005 |  | 608.7142 |  | 13838.4537 |  | 4613.2354 |  | 122.2943 |  | 78.9173 |  | 2237.3783 |  | 1128.3028 |  | 52.0456 |  | 829.5694 |  | 1999.1405 |  | 154.0541 |  | 403.0529 |  | 11661.1457 |  | 951.488 |  | 2656.0411 |  | 792.3116 |  | 1139.4377 |  | 158.4013
PCB-195 | 52663-78-2 | 1668C | mg/hr | 827.4216 |  | 220.9407 |  | 5305.7748 |  | 1682.4741 |  | 45.4602 |  | 31.9957 |  | 705.9412 |  | 413.711 |  | 16.8838 | NJ | 321.1236 | NJ | 740.4224 |  | 52.1831 |  | 153.3501 |  | 3105.8741 |  | 339.2012 |  | 884.0256 |  | 295.1749 |  | 455.0303 |  | 59.8496
PCB-196 | 42740-50-1 | 1668C | mg/hr | 1319.561 |  | 369.7375 |  | 8067.26 |  | 3009.7044 |  | 64.0284 |  | 39.9122 |  | 1019.0603 |  | 515.7956 |  | 32.2187 |  | 457.3579 |  | 1286.4839 | NJ | 90.5882 |  | 154.7072 |  | 5223.5156 |  | 332.4938 |  | 947.4535 |  | 329.6983 | NJ | 533.9718 |  | 82.4667
PCB-197/200 | na | 1668C | mg/hr | 492.1394 |  | 144.0624 |  | 2711.8405 |  | 1216.2166 |  | 25.3553 |  | 17.7296 |  | 418.441 |  | 181.8717 |  | 9.139 | J | 168.1034 |  | 411.86 |  | 34.9334 |  | 31.0771 | NJ | 937.4093 | NJ | 61.8994 | NJ | 199.7977 | NJ | 74.5705 | NJ | 87.1335 | NJ | 27.0262 | NJ
PCB-198/199 | na | 1668C | mg/hr | 3646.9295 |  | 1064.1225 |  | 22898.6072 |  | 9029.1132 |  | 189.2041 |  | 126.1688 |  | 2960.3987 |  | 1458.7343 |  | 76.8292 |  | 1046.0846 |  | 2961.6896 |  | 209.3835 |  | 514.3336 |  | 14371.7267 |  | 1485.2029 |  | 4122.81 |  | 1337.781 |  | 1482.0137 |  | 255.565
PCB-201 | 40186-71-8 | 1668C | mg/hr | 360.7715 |  | 117.9102 | J | 2159.5434 |  | 1073.1323 |  | 19.3366 |  | 13.0292 |  | 335.8914 |  | 160.1115 |  | 6.9781 | NJ | 129.9091 | NJ | 313.754 |  | 23.8675 |  | 59.3044 |  | 2128.9356 |  | 164.8096 | NJ | 424.1737 |  | 130.3258 | NJ | 176.5011 |  | 23.7602
PCB-202 | 2136-99-4 | 1668C | mg/hr | 799.9716 |  | 279.5576 |  | 4827.9448 |  | 1852.6951 |  | 44.8199 |  | 29.0271 |  | 677.4759 |  | 287.4486 |  | 26.0228 | NJ | 291.9306 | NJ | 727.465 |  | 49.5794 |  | 135.0295 |  | 3727.049 |  | 488.6797 |  | 1213.0576 |  | 409.1021 | NJ | 364.1732 |  | 57.3184
PCB-203 | 52663-76-0 | 1668C | mg/hr | 2176.3934 |  | 613.2232 |  | 13217.8952 |  | 4810.5931 |  | 107.8879 |  | 67.455 |  | 1716.462 |  | 843.5407 |  | 59.713 |  | 661.7093 |  | 1980.6299 | NJ | 143.2053 | NJ | 284.9869 |  | 8357.625 |  | 775.1801 |  | 2219.9746 |  | 735.348 |  | 848.9928 |  | 153.5023
PCB-204 | 74472-52-9 | 1668C | mg/hr | 10.9212 | UJ | 13.1437 | UJ | 34.2548 | UJ | 120.6349 | UJ | 0.40978 | NJ | 0.20533 | UJ | 1.6481 | J | 3.0088 | UJ | 2.2228 | UJ | 12.626 | UJ | 39.9828 | UJ | 2.2674 | UJ | 0.66361 | UJ | 16.4894 | UJ | 4.3694 | UJ | 20.8519 | UJ | 10.2534 | UJ | 1.0724 | NJ | 0.12084 | NJ
PCB-205 | 74472-53-0 | 1668C | mg/hr | 111.1725 |  | 28.8576 | NJ | 682.6143 |  | 305.9044 | J | 6.4669 |  | 4.1644 |  | 106.1758 |  | 50.7736 |  | 2.1221 | NJ | 36.9779 | J | 127.7229 | J | 7.3121 | J | 19.1348 |  | 556.2338 |  | 56.821 |  | 129.2342 | NJ | 33.4877 | J | 57.7911 |  | 7.6751
PCB-206 | 40186-72-9 | 1668C | mg/hr | 1727.3897 |  | 552.3517 |  | 12783.5043 |  | 5797.3814 |  | 101.1649 |  | 65.3109 |  | 1764.8531 |  | 736.0832 |  | 49.6447 |  | 486.551 |  | 1443.8237 |  | 112.8284 |  | 302.629 |  | 8272.9193 |  | 1274.3999 |  | 2901.824 |  | 958.0238 |  | 819.2036 |  | 142.8878
PCB-207 | 52663-79-3 | 1668C | mg/hr | 215.6786 | NJ | 81.3873 | NJ | 1371.4342 | NJ | 601.9409 | NJ | 13.1578 |  | 8.3288 |  | 211.2131 |  | 88.921 | J | 5.0419 | NJ | 62.2785 | NJ | 215.648 | NJ | 11.8253 |  | 39.6268 |  | 1524.7019 |  | 172.4752 |  | 539.1367 |  | 135.8495 |  | 104.2623 |  | 16.2484
PCB-208 | 52663-77-1 | 1668C | mg/hr | 601.9394 |  | 191.1813 |  | 4604.5438 |  | 2274.5471 |  | 35.5358 |  | 23.0897 |  | 566.4609 |  | 254.1368 |  | 18.2005 |  | 176.3747 |  | 528.4765 |  | 34.8249 |  | 107.7522 |  | 2464.9347 | NJ | 476.2231 | NJ | 1367.6629 | NJ | 391.8404 |  | 274.8056 |  | 54.4607
PCB-209 | 2051-24-3 | 1668C | mg/hr | 562.7251 |  | 288.5756 |  | 4796.9169 |  | 5229.9781 |  | 72.6723 |  | 36.6962 |  | 458.2925 |  | 268.1062 |  | 24.9385 |  | 186.8356 |  | 1018.0808 |  | 42.6361 |  | 183.2059 |  | 3501.1672 |  | 875.7906 |  | 3119.8572 |  | 771.5976 |  | 381.302 |  | 68.9944
Aroclor 1242 | 53469-21-9 | calculated | mg/hr | 16.0112 |  | 6.9799 |  | 65.3076 |  | 56.7798 |  | 1.601 |  | 0.95245 |  | 14.7479 |  | 6.5498 |  | 0.32343 |  | 2.6675 |  | 25.9611 |  | 0.5611 |  | 2.7969 |  | 45.0549 |  | 22.8242 |  | 28.828 |  | 11.5015 |  | 7.5449 |  | 1.0944
Aroclor 1254 | 11097-69-1 | calculated | mg/hr | 128.9366 |  | 28.1542 |  | 372.8315 |  | 208.6071 |  | 7.4273 |  | 4.3673 |  | 112.2674 |  | 42.6606 |  | 1.7534 |  | 31.8204 |  | 107.5834 |  | 5.0946 |  | 12.724 |  | 835.7625 |  | 36.1815 |  | 110.6816 |  | 33.6948 |  | 47.4244 |  | 6.1662
Aroclor 1260 | 11096-82-5 | calculated | mg/hr | 81.3697 |  | 21.6319 |  | 489.6206 |  | 153.8156 |  | 3.9794 |  | 2.2523 |  | 73.9673 |  | 32.8551 |  | 1.2667 |  | 28.3659 |  | 63.3524 |  | 4.7247 |  | 10.8499 |  | 343.0579 |  | 24.9322 |  | 73.3781 |  | 21.9569 |  | 38.0185 |  | 4.9725
Polychlorinated biphenyls (by low-resolution mass spectrometry)
Aroclor 1016 | 12674-11-2 | 8082A | mg/hr | 39.2143 | UJ | - |  | 93.0838 | UJ | 370.0456 | UJ | 4.8021 | UJ | - |  | - |  | - |  | - |  | - |  | 111.0634 | UJ | - |  | 21.7133 | UJ | 423.5283 | UJ | 229.9669 | UJ | 594.6361 | UJ | - |  | 17.8735 | UJ | 2.4495 | UJ
Aroclor 1242 | 53469-21-9 | 8082A | mg/hr | 14.5093 | UJ | - |  | 35.3718 | UJ | 143.0843 | UJ | 1.8248 | UJ | - |  | - |  | - |  | - |  | - |  | 111.0634 | UJ | - |  | 21.7133 | UJ | 423.5283 | UJ | 229.9669 | UJ | 594.6361 | UJ | - |  | 17.8735 | UJ | 2.4495 | UJ
Aroclor 1248 | 12672-29-6 | 8082A | mg/hr | 194.1108 |  | - |  | 35.3718 | UJ | 143.0843 | UJ | 1.8248 | UJ | - |  | - |  | - |  | - |  | - |  | 111.0634 | UJ | - |  | 21.7133 | UJ | 423.5283 | UJ | 229.9669 | UJ | 594.6361 | UJ | - |  | 17.8735 | UJ | 2.4495 | UJ
Aroclor 1254 | 11097-69-1 | 8082A | mg/hr | 470.5715 |  | - |  | 744.6702 |  | 320.7062 | UJ | 20.8092 |  | - |  | - |  | - |  | - |  | - |  | 370.2112 |  | - |  | 21.7133 | UJ | 423.5283 | UJ | 229.9669 | UJ | 594.6361 | UJ | - |  | 141.4988 |  | 10.6145
Aroclor 1260 | 11096-82-5 | 8082A | mg/hr | 254.8929 |  | - |  | 744.6702 |  | 740.0912 | J | 13.446 |  | - |  | - |  | - |  | - |  | - |  | 175.8503 | J | - |  | 8.0068 | UJ | 163.7643 | UJ | 86.2376 | UJ | 229.9259 | UJ | - |  | 111.7096 |  | 8.9815
Aroclor 1221 | 11104-28-2 | 8082A | mg/hr | 33.3322 | UJ | - |  | 80.6726 | UJ | 320.7062 | UJ | 4.1618 | UJ | - |  | - |  | - |  | - |  | - |  | 111.0634 | UJ | - |  | 21.7133 | UJ | 423.5283 | UJ | 229.9669 | UJ | 594.6361 | UJ | - |  | 17.8735 | UJ | 2.4495 | UJ
Aroclor 1232 | 11141-16-5 | 8082A | mg/hr | 33.3322 | UJ | - |  | 80.6726 | UJ | 320.7062 | UJ | 4.1618 | UJ | - |  | - |  | - |  | - |  | - |  | 111.0634 | UJ | - |  | 21.7133 | UJ | 423.5283 | UJ | 229.9669 | UJ | 594.6361 | UJ | - |  | 17.8735 | UJ | 2.4495 | UJ
This report contains CAS Registry Numbers®, which is a Registered Trademark of the American Chemical Society. CAS recommends the verification of the CASRNs through CAS Client ServicesSM.
LPAH is a summed concentration of naphthalene, acenaphthylene, acenaphthene, fluorene, phenanthrene, and anthracene.
HPAH is a summed concentration of fluoranthene, pyrene, benz[a]anthracene, chrysene, total benzofluoranthenes (sum of b-, j-, and k- isomers), benzo[a]pyrene, indeno[1,2,3-c,d]pyrene, dibenzo[a,h]anthracene, and benzo[g,h,i]perylene.
cPAH is a summed concentration of benzo(a)anthracene, chrysene, benzo(a)pyrene, indeno(1,2,3-c,d)pyrene, dibenz(a,h)anthracene, and total benzofluoranthenes (sum of b-, j-, and k- isomers).
Total dioxins/furans is a summed concentration of 17 congeners.
Total polychlorinated biphenyls is a summed concentration of 209 congeners.
R, unquantifiable. For hexavalent chromium on 03-06-2014, the result was rejected by the laboratory owing to no matrix spike/matrix spike duplicate recovery. For total organic carbon, metals, and polycyclic aromatic hydrocarbons on 06-09-2014, the results were rejected by USGS owing to very low solids content (1 percent) of the sample. For polycyclic aromatic hydrocarbons on 12-22-2014, the results were rejected by the laboratory owing to improper sample preparation. The summed values (LPAH, HPAH, cPAH) for that date were calculated from Method 8270 results. For PCB-003 on 02-26-2015, the result was unquantifiable owing to extraction interference of labeled compound.