## Table A1 - Unf Water Results
Table A1. Concentrations of organic carbon, metals, polycyclic aromatic hydrocarbons and other semivolatile compounds, butyltins, dioxins/furans, and polychlorinated biphenyls in unfiltered-water samples, U.S. Geological Survey streamgage 12113390 (Duwamish River at Golf Course at Tukwila, Washington), 2016-17.
[Cells with detected compound results are shaded grey. Sample date and type: Q, qualifier (blank cells indicate an unqualified detection); U, not detected above detection limit (reporting limit is in Result column); UJ, not detected above detection limit (detection limit is in Result column); J, estimated (result between detection limit and reporting limit); NJ, result did not meet all quantitation criteria (an estimated maxiumum possible concentration is in Result column); R, unquantifiable owing to extraction interference of labeled compound (no value in Result column); EB, result value is less than 2.5 times the value detected in the equipment blank sample. Abbreviations: cPAH, carcinogenic polycyclic aromatic hydrocarbon; HPAH, high molecular-weight polycyclic aromatic hydrocarbon; LPAH, low molecular-weight polycyclic aromatic hydrocarbon; mg/L, milligram per liter; μg/L, microgram per liter; μg TEQ/L, micrograms toxic equivalent per liter; ng/L, nanogram per liter; PCB, polychlorinated biphenyl; pg/L, picogram per liter; pg TEQ/L, picograms toxic equivalent per liter; na, not applicable; -, not analyzed. Unless an alternate reference is given, method numbers refer to the U.S. Environmental Protection Agency's SW-846 publication (U.S. Environmental Protection Agency, 2017)]
Parameter name | Chemical Abstracts Service (CAS) No. | Method | Unit of measure | Sample date and type
|  |  |  | 2016-08-30 |  | 2016-09-17 |  | 2016-09-27 |  | 2016-10-07 |  | 2016-10-13 |  | 2016-12-20 |  | 2017-01-11 |  | 2017-01-18 |  | 2017-02-09 |  | 2017-02-10 |  | 2017-03-03 |  | 2017-03-07 |  | 2017-03-14
|  |  |  | Baseline |  | Baseline |  | Baseline |  | Storm |  | Storm |  | Storm |  | Baseline |  | Storm |  | Storm |  | Storm |  | Storm |  | Storm |  | Storm+Dam
|  |  |  | Result | Q | Result | Q | Result | Q | Result | Q | Result | Q | Result | Q | Result | Q | Result | Q | Result | Q | Result | Q | Result | Q | Result | Q | Result | Q
Organic carbon
Total Organic Carbon | na | 5310B | mg/L | 1.37 |  | 1.59 |  | 1.48 |  | 1.65 |  | 2.21 |  | 2.05 |  | 1.63 |  | 3.24 |  | 3.16 |  | 6.62 |  | 2.32 |  | 2.17 |  | 2.51
Metals
Antimony | 7440-36-0 | 6020 | mg/L | 0.1 | U | 0.1 | U | 0.1 | U | 0.11 |  | 0.13 |  | 0.1 | U | 0.1 | U | 0.3 |  | 0.37 |  | 0.16 |  | 0.1 | U | 0.1 | U | 0.1 | U
Arsenic | 7440-38-2 | 6020 | mg/L | 1.11 |  | 1.12 |  | 1 |  | 0.89 |  | 1.06 |  | 0.7 |  | 0.67 |  | 2.9 |  | 1.47 |  | 2.06 |  | 0.67 |  | 0.67 |  | 1.44
Barium | 7440-39-3 | 6020 | mg/L | 3.74 |  | 4.36 |  | 3.26 |  | 3.2 |  | 6.93 |  | 4.44 |  | 4.04 |  | 33.9 |  | 18.4 |  | 30.2 |  | 4.35 |  | 4.85 |  | 18.4
Beryllium | 7440-41-7 | 6020 | mg/L | 0.1 | U | 0.1 | U | 0.1 | U | 0.1 | U | 0.1 | U | 0.1 | U | 0.1 | U | 0.1 | U | 0.1 | U | 0.1 | U | 0.1 | U | 0.1 | U | 0.1 | U
Cadmium | 7440-43-9 | 6020 | mg/L | 0.1 | U | 0.1 | U | 0.1 | U | 0.1 | U | 0.1 | U | 0.1 | U | 0.1 | U | 0.15 |  | 0.1 | U | 0.1 | U | 0.1 | U | 0.1 | U | 0.1 | U
Chromium | 7440-47-3 | 6020 | mg/L | 0.28 |  | 0.32 |  | 0.63 |  | 0.19 |  | 0.58 |  | 0.35 |  | 0.32 |  | 5.28 |  | 2.53 |  | 4.85 |  | 0.34 |  | 0.37 |  | 2.35
Cobalt | 7440-48-4 | 6020 | mg/L | 0.13 |  | 0.16 |  | 0.11 |  | 0.1 | U | 0.32 |  | 0.17 |  | 0.16 |  | 1.91 |  | 0.76 |  | 1.84 |  | 0.15 |  | 0.15 |  | 1.13
Copper | 7440-50-8 | 6020 | mg/L | 0.59 |  | 0.69 |  | 0.52 |  | 0.68 |  | 1.67 |  | 1.96 |  | 0.65 |  | 8.36 |  | 5.4 |  | 6.49 |  | 0.9 |  | 1.03 |  | 3.66
Lead | 7439-92-1 | 6020 | mg/L | 0.17 |  | 0.37 |  | 0.11 |  | 0.42 |  | 0.86 |  | 0.24 |  | 0.17 |  | 3.71 |  | 3.21 |  | 1.65 |  | 0.15 |  | 0.23 |  | 0.93
Manganese | 7439-96-5 | 6020 | mg/L | 71.8 |  | 70.1 |  | 62.3 |  | 48.6 |  | 80.6 |  | 50.7 |  | 57.4 |  | 251 |  | 101 |  | 167 |  | 44.2 |  | 42.9 |  | 110
Mercury | 7439-97-6 | 1631 | ng/L | 0.0011 |  | 0.0014 |  | 0.0009 |  | 0.001 | J | 0.0027 |  | 0.0018 |  | 0.0015 |  | 0.0174 |  | 0.0078 |  | - |  | 0.0017 |  | 0.0017 |  | 0.0084
Molybdenum | 7439-98-7 | 6020 | mg/L | 0.24 |  | 0.27 |  | 0.32 |  | 0.22 |  | 0.25 |  | 0.19 |  | 0.18 |  | 0.42 |  | 0.33 |  | 0.23 |  | 0.17 |  | 0.18 |  | 0.16
Nickel | 7440-02-0 | 6020 | mg/L | 0.31 |  | 0.35 |  | 0.27 |  | 0.26 |  | 0.77 |  | 0.47 |  | 0.37 |  | 5.31 |  | 2.42 |  | 5.11 |  | 0.4 |  | 0.43 |  | 2.45
Selenium | 7782-49-2 | 6020 | mg/L | 0.5 | U | 0.5 | U | 0.5 | U | 0.5 | U | 0.5 | U | 0.5 | U | 0.5 | U | 0.5 | U | 0.5 | U | 0.5 | U | 0.5 | U | 0.5 | U | 0.5 | U
Silver | 7440-22-4 | 6020 | mg/L | 0.1 | U | 0.1 | U | 0.1 | U | 0.1 | U | 0.1 | U | 0.1 | U | 0.1 | U | 0.1 | U | 0.1 | U | 0.1 | U | 0.1 | U | 0.1 | U | 0.1 | U
Thallium | 7440-28-0 | 6020 | mg/L | 0.1 | U | 0.1 | U | 0.1 | U | 0.1 | U | 0.1 | U | 0.1 | U | 0.1 | U | 0.1 | U | 0.1 | U | 0.1 | U | 0.1 | U | 0.1 | U | 0.1 | U
Vanadium | 7440-62-2 | 6020 | mg/L | 1.12 |  | 1.21 |  | 1.07 |  | 0.85 |  | 1.87 |  | 1.09 |  | 0.95 |  | 9.74 |  | 3.95 |  | 9.85 |  | 1.08 |  | 1.09 |  | 6.24
Zinc | 7440-66-6 | 6020 | mg/L | 5 | U | 5 | U | 5 | U | 5 | U | 8.4 |  | 5 | U | 5 | U | 37.7 |  | 25.9 |  | 14.2 |  | 5 | U | 5 | U | 7.3
Polycyclic aromatic hydrocarbons (large-volume injection method)
LPAH | na | calculated | mg/L | 0.0047 | J | 0.00585 |  | 0.00441 | J | 0.00442 | J | 0.00802 | J | 0.00821 | J | 0.00267 | J | 0.02948 |  | 0.02797 | J | 0.00863 | J | 0.00529 | J | 0.005026 | J | 0.00465 | J
HPAH | na | calculated | mg/L | 0.00165 | J | 0.00186 | J | 0.00081 | J | 0.00594 | J | 0.01987 | J | 0.01105 | J | 0.00152 | J | 0.17944 | J | 0.13137 |  | 0.02109 | J | 0.00459 | J | 0.01127 | J | 0.00791 | J
cPAH | na | calculated | mg/L | 0.00053 | U | 0.00053 | U | 0.00052 | U | 0.00229 | J | 0.00992 | J | 0.0047 | J | 0.00071 | J | 0.10114 | J | 0.07057 |  | 0.01104 | J | 0.00145 | J | 0.00498 | J | 0.00337 | J
cPAH | na | calculated | mg TEQ/L | 0.00037365 | U | 0.00037365 | U | 0.0003666 | U | 0.040456 | J | 0.0021012 | J | 0.000859 | J | 0.0004116 | J | 0.024163 | J | 0.013078 |  | 0.0023604 | J | 0.0004626 | J | 0.0008301 | J | 0.0008274 | J
1-Methylnaphthalene | 90-12-0 | 8270D SIM LVI | mg/L | 0.0015 |  | 0.00278 |  | 0.00217 |  | 0.00181 | U | 0.00269 |  | 0.0022 |  | 0.00122 |  | 0.00238 |  | 0.00275 |  | 0.00198 |  | 0.00095 | J | 0.001 |  | 0.00155
2-Methylnaphthalene | 91-57-6 | 8270D SIM LVI | mg/L | 0.00114 |  | 0.0022 |  | 0.00174 |  | 0.0019 | U | 0.00203 | U | 0.00284 |  | 0.00134 |  | 0.00277 |  | 0.00316 |  | 0.0015 |  | 0.00079 | J | 0.000989 |  | 0.00154
Acenaphthene | 83-32-9 | 8270D SIM LVI | mg/L | 0.00159 |  | 0.0023 |  | 0.00153 |  | 0.00125 |  | 0.00124 |  | 0.00234 |  | 0.00209 |  | 0.00237 |  | 0.00125 |  | 0.0011 |  | 0.0013 |  | 0.00111 |  | 0.00053 | U
Acenaphthylene | 208-96-8 | 8270D SIM LVI | mg/L | 0.00053 | U | 0.00053 | U | 0.00052 | U | 0.00049 | U | 0.00096 | J | 0.00097 | J | 0.00058 | J | 0.00314 |  | 0.00246 | J | 0.00081 | J | 0.00058 | U | 0.00051 | J | 0.00061 | J
Anthracene | 120-12-7 | 8270D SIM LVI | mg/L | 0.00053 | U | 0.00053 | U | 0.00052 | U | 0.00049 | U | 0.00091 | J | 0.00064 | J | 0.00052 | U | 0.00401 |  | 0.00965 |  | 0.00122 |  | 0.00058 | U | 0.00045 | U | 0.00053 | U
Benz[a]anthracene | 56-55-3 | 8270D SIM LVI | mg/L | 0.00053 | U | 0.00053 | U | 0.00052 | U | 0.00052 | J | 0.00127 | J | 0.00074 | J | 0.00052 | U | 0.00899 |  | 0.00664 |  | 0.00105 |  | 0.00058 | U | 0.00059 | J | 0.00053 | U
Benzo[a]pyrene | 50-32-8 | 8270D SIM LVI | mg/L | 0.00053 | U | 0.00053 | U | 0.00052 | U | 0.00049 | U | 0.0014 |  | 0.00051 | J | 0.00052 | U | 0.0175 |  | 0.00836 |  | 0.00165 |  | 0.00058 | U | 0.00046 | J | 0.00057 | J
Benzo[ghi]perylene | 191-24-2 | 8270D SIM LVI | mg/L | 0.00053 | U | 0.00053 | U | 0.00052 | U | 0.00066 | J | 0.0022 |  | 0.00105 |  | 0.00052 | U | 0.0184 |  | 0.0152 |  | 0.00182 |  | 0.00058 | U | 0.00126 |  | 0.00069 | J
Benzofluoranthenes, Total (sum of b,k,j) | na | 8270D SIM LVI | mg/L | 0.00053 | U | 0.00053 | U | 0.00052 | U | 0.0011 |  | 0.00366 |  | 0.00164 |  | 0.00071 | J | 0.0362 |  | 0.0244 |  | 0.00359 |  | 0.00079 | J | 0.00193 |  | 0.00141
Chrysene | 218-01-9 | 8270D SIM LVI | mg/L | 0.00053 | U | 0.00053 | U | 0.00052 | U | 0.00067 | J | 0.00197 | J | 0.00105 |  | 0.00052 | U | 0.0189 | J | 0.0167 |  | 0.00254 |  | 0.00066 | J | 0.00116 |  | 0.00084 | J
Dibenz[a,h]anthracene | 53-70-3 | 8270D SIM LVI | mg/L | 0.00053 | U | 0.00053 | U | 0.00052 | U | 0.00049 | U | 0.00053 | U | 0.00049 | U | 0.00052 | U | 0.00395 |  | 0.00307 |  | 0.00066 | J | 0.00058 | U | 0.00045 | U | 0.00053 | U
Fluoranthene | 206-44-0 | 8270D SIM LVI | mg/L | 0.00108 | J | 0.00117 | J | 0.00081 | J | 0.0018 | J | 0.00452 |  | 0.00263 | J | 0.0013 | U | 0.0333 |  | 0.0234 |  | 0.00458 |  | 0.00177 | J | 0.00256 | J | 0.00215
Fluorene | 86-73-7 | 8270D SIM LVI | mg/L | 0.001 | J | 0.00109 |  | 0.00098 | J | 0.00089 | J | 0.001 | J | 0.00102 |  | 0.00074 | U | 0.00216 |  | 0.00201 |  | 0.00123 |  | 0.00141 |  | 0.000936 |  | 0.00078 | J
Indeno[1,2,3-cd]pyrene | 193-39-5 | 8270D SIM LVI | mg/L | 0.00053 | U | 0.00053 | U | 0.00052 | U | 0.00049 | U | 0.00162 |  | 0.00076 | J | 0.00052 | U | 0.0156 |  | 0.0114 |  | 0.00155 |  | 0.00058 | U | 0.00084 | J | 0.00055 | J
Naphthalene | 91-20-3 | 8270D SIM LVI | mg/L | 0.0024 | U | 0.00311 | U | 0.00465 | U | 0.00347 | U | 0.0041 | U | 0.0057 | U | 0.0047 | U | 0.00629 | U | 0.0059 | U | 0.00289 | U | 0.0022 | U | 0.0022 | U | 0.00307 | U
Phenanthrene | 85-01-8 | 8270D SIM LVI | mg/L | 0.00211 |  | 0.00246 |  | 0.0019 |  | 0.00228 |  | 0.00391 |  | 0.00324 | J | 0.00226 | U | 0.0178 |  | 0.0126 |  | 0.00427 |  | 0.00258 |  | 0.00247 |  | 0.00326
Pyrene | 129-00-0 | 8270D SIM LVI | mg/L | 0.00057 | J | 0.00069 | J | 0.00052 | U | 0.00119 |  | 0.00323 |  | 0.00218 |  | 0.00081 | J | 0.0266 |  | 0.0222 |  | 0.00365 |  | 0.00137 |  | 0.00247 |  | 0.0017
Polycyclic aromatic hydrocarbons
LPAH | na | calculated | mg/L | 0.01 | U | 0.01 | U | 0.01 | U | 0.01 | U | 0.004 | J | 0.011 | J | 0.003 | J | 0.008 | J | 0.013 | J | 0.01 | U | 0.003 | J | 0.003 | J | 0.01 | U
HPAH | na | calculated | mg/L | 0.01 | U | 0.01 | U | 0.01 | U | 0.01 | U | 0.01 | U | 0.01 | U | 0.01 | U | 0.01 | U | 0.008 | J | 0.01 | U | 0.01 | U | 0.01 | U | 0.01 | U
cPAH | na | calculated | mg/L | 0.01 | U | 0.01 | U | 0.01 | U | 0.01 | U | 0.01 | U | 0.01 | U | 0.01 | U | 0.01 | U | 0.01 | U | 0.01 | U | 0.01 | U | 0.01 | U | 0.01 | U
1-Methylnaphthalene | 90-12-0 | 8270D SIM | mg/L | 0.01 | U | 0.01 | U | 0.01 | U | 0.01 | U | 0.01 | U | 0.01 | U | 0.01 | U | 0.004 | J | 0.005 | J | 0.01 | U | 0.01 | U | 0.01 | U | 0.01 | U
2-Methylnaphthalene | 91-57-6 | 8270D SIM | mg/L | 0.01 | U | 0.01 | U | 0.01 | U | 0.01 | U | 0.01 | U | 0.004 | J | 0.01 | U | 0.004 | U | 0.004 | J | 0.01 | U | 0.01 | U | 0.01 | U | 0.01 | U
Acenaphthene | 83-32-9 | 8270D SIM | mg/L | 0.01 | U | 0.01 | U | 0.01 | U | 0.01 | U | 0.01 | U | 0.01 | U | 0.01 | U | 0.01 | U | 0.01 | U | 0.01 | U | 0.01 | U | 0.01 | U | 0.01 | U
Acenaphthylene | 208-96-8 | 8270D SIM | mg/L | 0.01 | U | 0.01 | U | 0.01 | U | 0.01 | U | 0.01 | U | 0.01 | U | 0.01 | U | 0.01 | U | 0.01 | U | 0.01 | U | 0.01 | U | 0.01 | U | 0.01 | U
Anthracene | 120-12-7 | 8270D SIM | mg/L | 0.01 | U | 0.01 | U | 0.01 | U | 0.01 | U | 0.01 | U | 0.01 | U | 0.01 | U | 0.01 | U | 0.01 | U | 0.01 | U | 0.01 | U | 0.01 | U | 0.01 | U
Benz[a]anthracene | 56-55-3 | 8270D SIM | mg/L | 0.01 | U | 0.01 | U | 0.01 | U | 0.01 | U | 0.01 | U | 0.01 | U | 0.01 | U | 0.01 | U | 0.01 | U | 0.01 | U | 0.01 | U | 0.01 | U | 0.01 | U
Benzo[a]pyrene | 50-32-8 | 8270D SIM | mg/L | 0.01 | U | 0.01 | U | 0.01 | U | 0.01 | U | 0.01 | U | 0.01 | U | 0.01 | U | 0.01 | U | 0.01 | U | 0.01 | U | 0.01 | U | 0.01 | U | 0.01 | U
Benzo[b]fluoranthene | 205-99-2 | 8270D SIM | mg/L | 0.01 | U | 0.01 | U | 0.01 | U | 0.01 | U | 0.01 | U | 0.01 | U | 0.01 | U | 0.01 | U | 0.01 | U | 0.01 | U | 0.01 | U | 0.01 | U | 0.01 | U
Benzo[ghi]perylene | 191-24-2 | 8270D SIM | mg/L | 0.01 | U | 0.01 | U | 0.01 | U | 0.01 | U | 0.01 | U | 0.01 | U | 0.01 | U | 0.01 | U | 0.01 | U | 0.01 | U | 0.01 | U | 0.01 | U | 0.01 | U
Benzo[j]fluoranthene | 205-82-3 | 8270D SIM | mg/L | 0.01 | U | 0.01 | U | 0.01 | U | 0.01 | U | 0.01 | U | 0.01 | U | 0.01 | U | 0.01 | U | 0.01 | U | 0.01 | U | 0.01 | U | 0.01 | U | 0.01 | U
Benzo[k]fluoranthene | 207-08-9 | 8270D SIM | mg/L | 0.01 | U | 0.01 | U | 0.01 | U | 0.01 | U | 0.01 | U | 0.01 | U | 0.01 | U | 0.01 | U | 0.01 | U | 0.01 | U | 0.01 | U | 0.01 | U | 0.01 | U
Benzofluoranthenes, Total (sum of b,k,j) | na | 8270D SIM | mg/L | 0.01 | U | 0.01 | U | 0.01 | U | 0.01 | U | 0.01 | U | 0.01 | U | 0.01 | U | 0.01 | U | 0.01 | U | 0.01 | U | 0.01 | U | 0.01 | U | 0.01 | U
Chrysene | 218-01-9 | 8270D SIM | mg/L | 0.01 | U | 0.01 | U | 0.01 | U | 0.01 | U | 0.01 | U | 0.01 | U | 0.01 | U | 0.01 | U | 0.01 | U | 0.01 | U | 0.01 | U | 0.01 | U | 0.01 | U
Dibenz[a,h]anthracene | 53-70-3 | 8270D SIM | mg/L | 0.01 | U | 0.01 | U | 0.01 | U | 0.01 | U | 0.01 | U | 0.01 | U | 0.01 | U | 0.01 | U | 0.01 | U | 0.01 | U | 0.01 | U | 0.01 | U | 0.01 | U
Dibenzofuran | 132-64-9 | 8270D SIM | mg/L | 0.005 | U | 0.01 | U | 0.01 | U | 0.01 | U | 0.01 | U | 0.003 | J | 0.004 | J | 0.01 | U | 0.01 | U | 0.01 | U | 0.003 | J | 0.003 | J | 0.01 | U
Fluoranthene | 206-44-0 | 8270D SIM | mg/L | 0.01 | U | 0.01 | U | 0.01 | U | 0.01 | U | 0.01 | U | 0.01 | U | 0.01 | U | 0.01 | U | 0.003 | J | 0.01 | U | 0.01 | U | 0.01 | U | 0.01 | U
Fluorene | 86-73-7 | 8270D SIM | mg/L | 0.01 | U | 0.01 | U | 0.01 | U | 0.01 | U | 0.01 | U | 0.01 | U | 0.01 | U | 0.01 | U | 0.01 | U | 0.01 | U | 0.01 | U | 0.01 | U | 0.01 | U
Indeno[1,2,3-cd]pyrene | 193-39-5 | 8270D SIM | mg/L | 0.01 | U | 0.01 | U | 0.01 | U | 0.01 | U | 0.01 | U | 0.01 | U | 0.01 | U | 0.01 | U | 0.01 | U | 0.01 | U | 0.01 | U | 0.01 | U | 0.01 | U
Naphthalene | 91-20-3 | 8270D SIM | mg/L | 0.01 | U | 0.01 | U | 0.01 | U | 0.01 | U | 0.01 | U | 0.008 | J | 0.01 | U | 0.008 | J | 0.008 | J | 0.01 | U | 0.01 | U | 0.01 | U | 0.01 | U
Perylene | 198-55-0 | 8270D SIM | mg/L | 0.01 | U | 0.01 | U | 0.01 | U | 0.01 | U | 0.01 | U | 0.01 | U | 0.01 | U | - |  | - |  | - |  | - |  | - |  | -
Phenanthrene | 85-01-8 | 8270D SIM | mg/L | 0.01 | U | 0.01 | U | 0.01 | U | 0.01 | U | 0.004 | J | 0.003 | J | 0.003 | J | 0.005 | U | 0.005 | J | 0.01 | U | 0.003 | J | 0.003 | J | 0.01 | U
Pyrene | 129-00-0 | 8270D SIM | mg/L | 0.01 | U | 0.01 | U | 0.01 | U | 0.01 | U | 0.01 | U | 0.01 | U | 0.01 | U | 0.01 | U | 0.005 | J | 0.01 | U | 0.01 | U | 0.01 | U | 0.01 | U
Semivolatile compounds
1,2,4-Trichlorobenzene | 120-82-1 | 8270D | mg/L | 0.2 | U | 0.2 | U | 0.2 | U | 0.2 | U | 0.2 | U | 0.2 | U | 0.2 | U | 0.2 | U | 0.2 | U | 0.2 | U | 0.2 | U | 0.2 | U | 0.2 | U
1,2-Dichlorobenzene | 95-50-1 | 8270D | mg/L | 0.2 | U | 0.2 | U | 0.2 | U | 0.2 | U | 0.2 | U | 0.2 | U | 0.2 | U | 0.2 | U | 0.2 | U | 0.2 | U | 0.2 | U | 0.2 | U | 0.2 | U
1,3-Dichlorobenzene | 541-73-1 | 8270D | mg/L | 0.2 | U | 0.2 | U | 0.2 | U | 0.2 | U | 0.2 | U | 0.2 | U | 0.2 | U | 0.2 | U | 0.2 | U | 0.2 | U | 0.2 | U | 0.2 | U | 0.2 | U
1,4-Dichlorobenzene | 106-46-7 | 8270D | mg/L | 0.2 | U | 0.2 | U | 0.2 | U | 0.2 | U | 0.2 | U | 0.2 | U | 0.2 | U | 0.2 | U | 0.2 | U | 0.2 | U | 0.2 | U | 0.2 | U | 0.2 | U
1-Methylnaphthalene | 90-12-0 | 8270D | mg/L | 0.2 | U | 0.2 | U | 0.2 | U | 0.2 | U | 0.2 | U | 0.2 | U | 0.2 | U | 0.2 | U | 0.2 | U | 0.2 | U | 0.2 | U | 0.2 | U | 0.2 | U
2,4,5-Trichlorophenol | 95-95-4 | 8270D | mg/L | 1 | U | 1 | U | 1 | U | 1 | U | 1.1 | U | 1 | U | 1 | U | 1 | U | 1 | U | 1 | U | 1 | U | 1.1 | U | 1 | U
2,4,6-Trichlorophenol | 88-06-2 | 8270D | mg/L | 1 | U | 1 | U | 1 | U | 1 | U | 1.1 | U | 1 | U | 1 | U | 1 | U | 1 | U | 1 | U | 1 | U | 1.1 | U | 1 | U
2,4-Dichlorophenol | 120-83-2 | 8270D | mg/L | 1 | U | 1 | U | 1 | U | 1 | U | 1.1 | U | 1 | U | 1 | U | 1 | U | 1 | U | 1 | U | 1 | U | 1.1 | U | 1 | U
2,4-Dimethylphenol | 105-67-9 | 8270D | mg/L | 1 | U | 1 | U | 1 | U | 1 | U | 1.1 | U | 1 | U | 1 | U | 1 | U | 1 | U | 1 | U | 1 | U | 1.1 | U | 1 | U
2,4-Dinitrophenol | 51-28-5 | 8270D | mg/L | 2 | U | 2 | U | 2 | U | 2 | U | 2.3 | U | 2 | U | 2 | U | 2 | U | 2 | U | 2 | U | 2 | U | 2.1 | U | 2 | U
2,4-Dinitrotoluene | 121-14-2 | 8270D | mg/L | 1 | U | 1 | U | 1 | U | 1 | U | 1.1 | U | 1 | U | 1 | U | 1 | U | 1 | U | 1 | U | 1 | U | 1.1 | U | 1 | U
2,6-Dinitrotoluene | 606-20-2 | 8270D | mg/L | 1 | U | 1 | U | 1 | U | 1 | U | 1.1 | U | 1 | U | 1 | U | 1 | U | 1 | U | 1 | U | 1 | U | 1.1 | U | 1 | U
2-Chlorophenol | 95-57-8 | 8270D | mg/L | 0.2 | U | 0.2 | U | 0.2 | U | 0.2 | U | 0.2 | U | 0.2 | U | 0.2 | U | 0.2 | U | 0.2 | U | 0.2 | U | 0.2 | U | 0.2 | U | 0.2 | U
2-Methylnaphthalene | 91-57-6 | 8270D | mg/L | 0.2 | U | 0.2 | U | 0.2 | U | 0.2 | U | 0.2 | U | 0.2 | U | 0.2 | U | 0.2 | U | 0.2 | U | 0.2 | U | 0.2 | U | 0.2 | U | 0.2 | U
2-Nitroaniline | 88-74-4 | 8270D | mg/L | 1 | U | 1 | U | 1 | U | 1 | U | 1.1 | U | 1 | U | 1 | U | 1 | U | 1 | U | 1 | U | 1 | U | 1.1 | U | 1 | U
2-Nitrophenol | 88-75-5 | 8270D | mg/L | 1 | U | 1 | U | 1 | U | 1 | U | 1.1 | U | 1 | U | 1 | U | 1 | U | 1 | U | 1 | U | 1 | U | 1.1 | U | 1 | U
3,3'-Dichlorobenzidine | 91-94-1 | 8270D | mg/L | 1 | U | 1 | U | 1 | U | 1 | U | 1.1 | U | 1 | U | 1 | U | 1 | U | 1 | U | 1 | U | 1 | U | 1.1 | U | 1 | U
4,6-Dinitro-2-methylphenol | 534-52-1 | 8270D | mg/L | 2 | U | 2 | U | 2 | U | 2 | U | 2.3 | U | 2 | U | 2 | U | 2 | U | 2 | U | 2 | U | 2 | U | 2.1 | U | 2 | U
4-Bromophenyl phenyl ether | 101-55-3 | 8270D | mg/L | 0.2 | U | 0.2 | U | 0.2 | U | 0.2 | U | 0.2 | U | 0.2 | U | 0.2 | U | 0.2 | U | 0.2 | U | 0.2 | U | 0.2 | U | 0.2 | U | 0.2 | U
4-Chloro-3-methylphenol | 59-50-7 | 8270D | mg/L | 1 | U | 1 | U | 1 | U | 1 | U | 1.1 | U | 1 | U | 1 | U | 1 | U | 1 | U | 1 | U | 1 | U | 1.1 | U | 1 | U
4-Chloroaniline | 106-47-8 | 8270D | mg/L | 1 | U | 1 | U | 1 | U | 1 | U | 1.1 | U | 1 | U | 1 | U | 1 | U | 1 | U | 1 | U | 1 | U | 1.1 | U | 1 | U
4-chlorophenyl-phenylether | 7005-72-3 | 8270D | mg/L | 0.2 | U | 0.2 | U | 0.2 | U | 0.2 | U | 0.2 | U | 0.2 | U | 0.2 | U | 0.2 | U | 0.2 | U | 0.2 | U | 0.2 | U | 0.2 | U | 0.2 | U
4-Nitroaniline | 100-01-6 | 8270D | mg/L | 1 | U | 1 | U | 1 | U | 1 | U | 1.1 | U | 1 | U | 1 | U | 1 | U | 1 | U | 1 | U | 1 | U | 1.1 | U | 1 | U
4-Nitrophenol | 100-02-7 | 8270D | mg/L | 1 | U | 1 | U | 1 | U | 1 | U | 1.1 | U | 1 | U | 1 | U | 1 | U | 1 | U | 1 | U | 1 | U | 1.1 | U | 1 | U
Acenaphthene | 83-32-9 | 8270D | mg/L | 0.2 | U | 0.2 | U | 0.2 | U | 0.2 | U | 0.2 | U | 0.2 | U | 0.2 | U | 0.2 | U | 0.2 | U | 0.2 | U | 0.2 | U | 0.2 | U | 0.2 | U
Acenaphthylene | 208-96-8 | 8270D | mg/L | 0.2 | U | 0.2 | U | 0.2 | U | 0.2 | U | 0.2 | U | 0.2 | U | 0.2 | U | 0.2 | U | 0.2 | U | 0.2 | U | 0.2 | U | 0.2 | U | 0.2 | U
Anthracene | 120-12-7 | 8270D | mg/L | 0.2 | U | 0.2 | U | 0.2 | U | 0.2 | U | 0.2 | U | 0.2 | U | 0.2 | U | 0.2 | U | 0.2 | U | 0.2 | U | 0.2 | U | 0.2 | U | 0.2 | U
Benz[a]anthracene | 56-55-3 | 8270D | mg/L | 0.2 | U | 0.2 | U | 0.2 | U | 0.2 | U | 0.2 | U | 0.2 | U | 0.2 | U | 0.2 | U | 0.2 | U | 0.2 | U | 0.2 | U | 0.2 | U | 0.2 | U
Benzo[a]pyrene | 50-32-8 | 8270D | mg/L | 0.2 | U | 0.2 | U | 0.2 | U | 0.2 | U | 0.2 | U | 0.2 | U | 0.2 | U | 0.2 | U | 0.2 | U | 0.2 | U | 0.2 | U | 0.2 | U | 0.2 | U
Benzo[b]fluoranthene | 205-99-2 | 8270D | mg/L | 0.2 | U | 0.2 | U | 0.2 | U | 0.2 | U | 0.2 | U | 0.2 | U | 0.2 | U | 0.2 | U | 0.2 | U | 0.2 | U | 0.2 | U | 0.2 | U | 0.2 | U
Benzo[g,h,i]perylene | 191-24-2 | 8270D | mg/L | 0.2 | U | 0.2 | U | 0.2 | U | 0.2 | U | 0.2 | U | 0.2 | U | 0.2 | U | 0.2 | U | 0.06 | J | 0.2 | U | 0.2 | U | 0.2 | U | 0.2 | U
Benzo[k]fluoranthene | 207-08-9 | 8270D | mg/L | 0.2 | U | 0.2 | U | 0.2 | U | 0.2 | U | 0.2 | U | 0.2 | U | 0.2 | U | 0.2 | U | 0.2 | U | 0.2 | U | 0.2 | U | 0.2 | U | 0.2 | U
Benzofluoranthenes, Total (sum of b,k,j) | na | 8270D | mg/L | 0.4 | U | 0.4 | U | 0.4 | U | 0.4 | U | 0.5 | U | 0.4 | U | 0.4 | U | 0.4 | U | 0.4 | U | 0.4 | U | 0.4 | U | 0.4 | U | 0.4 | U
Benzoic Acid | 65-85-0 | 8270D | mg/L | 2 | U | 2 | U | 2 | U | 0.2 | J | 2.3 | U | 2 | U | 2 | U | 2 | U | 2 | U | 2 | U | 2 | U | 2.1 | U | 2 | U
Benzyl Alcohol | 100-51-6 | 8270D | mg/L | 0.2 | U | 0.2 | U | 0.2 | U | 0.2 | U | 0.2 | U | 0.2 | U | 0.2 | U | 0.2 | U | 0.2 | U | 0.2 | U | 0.2 | U | 0.2 | U | 0.2 | U
Bis(2-chloro-1-methylethyl) ether | 108-60-1 | 8270D | mg/L | 0.2 | U | 0.2 | U | 0.2 | U | 0.2 | U | 0.2 | U | 0.2 | U | 0.2 | U | 0.2 | U | 0.2 | U | 0.2 | U | 0.2 | U | 0.2 | U | 0.2 | U
Bis(2-chloroethoxy)methane | 111-91-1 | 8270D | mg/L | 0.2 | U | 0.2 | U | 0.2 | U | 0.2 | U | 0.2 | U | 0.2 | U | 0.2 | U | 0.2 | U | 0.2 | U | 0.2 | U | 0.2 | U | 0.2 | U | 0.2 | U
bis(2-chloroethyl)ether | 111-44-4 | 8270D | mg/L | 0.2 | U | 0.2 | U | 0.2 | U | 0.2 | U | 0.2 | U | 0.2 | U | 0.2 | U | 0.2 | U | 0.2 | U | 0.2 | U | 0.2 | U | 0.2 | U | 0.2 | U
bis(2-ethylhexyl)phthalate | 117-81-7 | 8270D | mg/L | 0.2 | U | 0.2 |  | 2.5 |  | 0.7 |  | 0.3 |  | 0.3 |  | 0.2 | U | 0.2 | J | 1.9 |  | 0.3 |  | 0.2 |  | 0.2 | U | 0.2 | U
Butyl benzyl phthalate | 85-68-7 | 8270D | mg/L | 0.2 | U | 0.2 | U | 0.2 | U | 0.2 | U | 0.2 | U | 0.2 | U | 0.2 | U | 0.2 | U | 0.2 | U | 0.2 | U | 0.2 | U | 0.2 | U | 0.2 | U
Carbazole | 86-74-8 | 8270D | mg/L | 0.2 | U | 0.2 | U | 0.2 | U | 0.2 | U | 0.2 | U | 0.2 | U | 0.2 | U | 0.2 | U | 0.2 | U | 0.2 | U | 0.2 | U | 0.2 | U | 0.2 | U
Chrysene | 218-01-9 | 8270D | mg/L | 0.2 | U | 0.2 | U | 0.2 | U | 0.2 | U | 0.2 | U | 0.2 | U | 0.2 | U | 0.2 | U | 0.2 | U | 0.2 | U | 0.2 | U | 0.2 | U | 0.2 | U
Dibenz[a,h]anthracene | 53-70-3 | 8270D | mg/L | 0.2 | U | 0.2 | U | 0.2 | U | 0.2 | U | 0.2 | U | 0.2 | U | 0.2 | U | 0.2 | U | 0.2 | U | 0.2 | U | 0.2 | U | 0.2 | U | 0.2 | U
Dibenzofuran | 132-64-9 | 8270D | mg/L | 0.2 | U | 0.2 | U | 0.2 | U | 0.2 | U | 0.2 | U | 0.2 | U | 0.2 | U | 0.2 | U | 0.2 | U | 0.2 | U | 0.2 | U | 0.2 | U | 0.2 | U
Dibutyl phthalate | 84-74-2 | 8270D | mg/L | 0.06 | J | 0.2 | U | 0.2 | U | 0.2 | U | 0.1 | J | 0.2 | U | 0.2 | U | 0.2 | U | 0.2 | U | 0.2 | U | 0.2 | U | 0.2 | U | 0.2 | U
Diethyl phthalate | 84-66-2 | 8270D | mg/L | 0.2 | U | 0.2 | U | 0.2 | U | 0.2 | U | 0.2 | U | 0.2 | U | 0.2 | U | 0.2 | U | 0.06 | J | 0.2 | U | 0.2 | U | 0.2 | U | 0.2 | U
Dimethyl phthalate | 131-11-3 | 8270D | mg/L | 0.2 | U | 0.2 | U | 0.2 | U | 0.2 | U | 0.2 | U | 0.2 | U | 0.2 | U | 0.2 | U | 0.2 | U | 0.2 | U | 0.2 | U | 0.2 | U | 0.2 | U
Di-n-Octyl phthalate | 117-84-0 | 8270D | mg/L | 0.2 | U | 0.2 | U | 0.2 | U | 0.2 | U | 0.2 | U | 0.2 | U | 0.2 | U | 0.2 | U | 0.2 | U | 0.2 | U | 0.2 | U | 0.2 | U | 0.2 | U
Fluoranthene | 206-44-0 | 8270D | mg/L | 0.2 | U | 0.2 | U | 0.2 | U | 0.2 | U | 0.2 | U | 0.2 | U | 0.2 | U | 0.2 | U | 0.2 | U | 0.2 | U | 0.2 | U | 0.2 | U | 0.2 | U
Fluorene | 86-73-7 | 8270D | mg/L | 0.2 | U | 0.2 | U | 0.2 | U | 0.2 | U | 0.2 | U | 0.2 | U | 0.2 | U | 0.2 | U | 0.2 | U | 0.2 | U | 0.2 | U | 0.2 | U | 0.2 | U
Hexachlorobenzene | 118-74-1 | 8270D | mg/L | 0.2 | U | 0.2 | U | 0.2 | U | 0.2 | U | 0.2 | U | 0.2 | U | 0.2 | U | 0.2 | U | 0.2 | U | 0.2 | U | 0.2 | U | 0.2 | U | 0.2 | U
Hexachlorobutadiene | 87-68-3 | 8270D | mg/L | 0.2 | U | 0.2 | U | 0.2 | U | 0.2 | U | 0.2 | U | 0.2 | U | 0.2 | U | 0.2 | U | 0.2 | U | 0.2 | U | 0.2 | U | 0.2 | U | 0.2 | U
Hexachlorocyclopentadiene | 77-47-4 | 8270D | mg/L | 1 | U | 1 | U | 1 | U | 1 | U | 1.1 | U | 1 | U | 1 | U | 1 | U | 1 | U | 1 | U | 1 | U | 1.1 | U | 1 | U
Hexachloroethane | 67-72-1 | 8270D | mg/L | 0.2 | U | 0.2 | U | 0.2 | U | 0.2 | U | 0.2 | U | 0.2 | U | 0.2 | U | 0.2 | U | 0.2 | U | 0.2 | U | 0.2 | U | 0.2 | U | 0.2 | U
Indeno[1,2,3-cd]pyrene | 193-39-5 | 8270D | mg/L | 0.2 | U | 0.2 | U | 0.2 | U | 0.2 | U | 0.2 | U | 0.2 | U | 0.2 | U | 0.2 | U | 0.2 | U | 0.2 | U | 0.2 | U | 0.2 | U | 0.2 | U
Isophorone | 78-59-1 | 8270D | mg/L | 0.2 | U | 0.2 | U | 0.2 | U | 0.2 | U | 0.2 | U | 0.2 | U | 0.2 | U | 0.2 | U | 0.2 | U | 0.2 | U | 0.2 | U | 0.2 | U | 0.2 | U
m-Nitroaniline | 99-09-2 | 8270D | mg/L | 1 | U | 1 | U | 1 | U | 1 | U | 1.1 | U | 1 | U | 1 | U | 1 | U | 1 | U | 1 | U | 1 | U | 1.1 | U | 1 | U
Naphthalene | 91-20-3 | 8270D | mg/L | 0.2 | U | 0.2 | U | 0.2 | U | 0.2 | U | 0.2 | U | 0.2 | U | 0.2 | U | 0.2 | U | 0.2 | U | 0.2 | U | 0.2 | U | 0.2 | U | 0.2 | U
Nitrobenzene | 98-95-3 | 8270D | mg/L | 0.2 | U | 0.2 | U | 0.2 | U | 0.2 | U | 0.2 | U | 0.2 | U | 0.2 | U | 0.2 | U | 0.2 | U | 0.2 | U | 0.2 | U | 0.2 | U | 0.2 | U
N-Nitrosodi-n-propylamine | 621-64-7 | 8270D | mg/L | 0.2 | U | 0.2 | U | 0.2 | U | 0.2 | U | 0.2 | U | 0.2 | U | 0.2 | U | 0.2 | U | 0.2 | U | 0.2 | U | 0.2 | U | 0.2 | U | 0.2 | U
N-Nitrosodiphenylamine | 86-30-6 | 8270D | mg/L | 0.2 | U | 0.2 | U | 0.2 | U | 0.2 | U | 0.2 | U | 0.2 | U | 0.2 | U | 0.2 | U | 0.2 | U | 0.2 | U | 0.2 | U | 0.2 | U | 0.2 | U
o-Cresol | 95-48-7 | 8270D | mg/L | 0.2 | U | 0.2 | U | 0.2 | U | 0.2 | U | 0.2 | U | 0.2 | U | 0.2 | U | 0.2 | U | 0.2 | U | 0.2 | U | 0.2 | U | 0.2 | U | 0.2 | U
PCN-002 | 91-58-7 | 8270D | mg/L | 0.2 | U | 0.2 | U | 0.2 | U | 0.2 | U | 0.2 | U | 0.2 | U | 0.2 | U | 0.2 | U | 0.2 | U | 0.2 | U | 0.2 | U | 0.2 | U | 0.2 | U
p-Cresol | 106-44-5 | 8270D | mg/L | 0.2 | U | 0.2 | U | 0.2 | U | 0.2 | U | 0.2 | U | 0.2 | U | 0.2 | U | 0.2 | U | 0.2 | U | 0.2 | U | 0.2 | U | 0.2 | U | 0.2 | U
Pentachlorophenol | 87-86-5 | 8270D | mg/L | 1 | U | 1 | U | 1 | U | 1 | U | 1.1 | U | 1 | U | 1 | U | 1 | U | 1 | U | 1 | U | 1 | U | 1.1 | U | 1 | U
Phenanthrene | 85-01-8 | 8270D | mg/L | 0.2 | U | 0.2 | U | 0.2 | U | 0.2 | U | 0.2 | U | 0.2 | U | 0.2 | U | 0.2 | U | 0.2 | U | 0.2 | U | 0.2 | U | 0.2 | U | 0.2 | U
Phenol | 108-95-2 | 8270D | mg/L | 0.2 | U | 0.2 | U | 0.2 | U | 0.01 | J | 0.2 | U | 0.2 | U | 0.2 | U | 0.2 | U | 0.2 | U | 0.2 | U | 0.2 | U | 0.2 | U | 0.2 | U
Pyrene | 129-00-0 | 8270D | mg/L | 0.2 | U | 0.2 | U | 0.2 | U | 0.2 | U | 0.2 | U | 0.2 | U | 0.2 | U | 0.04 | J | 0.2 | U | 0.2 | U | 0.2 | U | 0.2 | U | 0.2 | U
Butyltins
Butyltin | 78763-54-9 | 8270D | mg/L | 0.204 | U | 0.204 | U | 0.204 | U | 0.204 | U | 0.204 | U | 0.204 | U | 0.204 | U | 0.204 | U | 0.204 | U | 0.204 | U | 0.204 | U | 0.204 | U | 0.204 | U
Dibutyltin ion | 14488-53-0 | 8270D | mg/L | 0.289 | U | 0.289 | U | 0.289 | U | 0.289 | U | 0.289 | U | 0.289 | U | 0.289 | U | 0.289 | U | 0.289 | U | 0.289 | U | 0.289 | U | 0.289 | U | 0.289 | U
Tributyltin ion | 36643-28-4 | 8270D | mg/L | 0.193 | U | 0.193 | U | 0.193 | U | 0.193 | U | 0.193 | U | 0.193 | U | 0.193 | U | 0.193 | U | 0.193 | U | 0.193 | U | 0.193 | U | 0.193 | U | 0.193 | U
Tetrabutyltin ion | 1461-25-2 | 8270D | mg/L | 0.3 | U | 0.3 | U | 0.3 | U | 0.3 | U | 0.3 | U | 0.3 | U | 0.3 | U | 0.3 | U | 0.3 | U | 0.3 | U | 0.3 | U | 0.3 | U | 0.3 | U
Dioxins/furans
Total dioxins/furans | na | calculated | pg/L | 0.935 | J | 6.82 | J | 4.79 | UJ | 24.1 | J | 67.7 | J | 17.09 | J | 5.12 | UJ | 286.761 |  | 276.74 |  | 75.81 | J | 8.32 | J | 14.75 | J | 18.7 | J
Total dioxins/furans | na | calculated | pg TEQ/L | 0.938 | J | 0.903 | J | 0.97 | J | 0.931 | J | 0.974 | J | 0.94 | J | 0.975 | J | 1.55 | J | 1.48 | J | 1.04 | J | 0.913 | J | 0.924 | J | 0.939 | J
1,2,3,4,6,7,8,9-Octachlorodibenzofuran | 39001-02-0 | 1613B | pg/L | 0.985 | UJ | 0.703 | UJ | 0.613 | UJ | 2.53 | UJ | 10.1 | J | 1.76 | UJ | 0.632 | UJ | 18.1 | J | 14.4 | J | 4.62 | UJ | 0.957 | UJ | 1.03 | UJ | 1.54 | UJ
1,2,3,4,6,7,8,9-Octachlorodibenzo-p-dioxin | 3268-87-9 | 1613B | pg/L | 4.55 | UJ | 6.82 | J | 4.79 | UJ | 21.7 | J | 57.6 |  | 14.9 | J | 5.12 | UJ | 228 |  | 226 |  | 67.8 |  | 8.32 | J | 12.7 | J | 18.7 | J
1,2,3,4,6,7,8-Heptachlorodibenzofuran | 67562-39-4 | 1613B | pg/L | 1 | UJ | 0.638 | UJ | 0.613 | UJ | 1.08 | UJ | 2.72 | UJ | 0.876 | UJ | 0.616 | UJ | 7.95 | J | 6.68 | J | 2.32 | UJ | 0.582 | UJ | 0.571 | UJ | 0.591 | UJ
1,2,3,4,6,7,8-Heptachlorodibenzo-p-dioxin | 35822-46-9 | 1613B | pg/L | 1.42 | NJ | 1.32 | NJ | 1.32 | NJ | 2.4 | J | 6.41 | NJ | 2.19 | J | 0.922 | NJ | 30.5 |  | 28.3 |  | 8.01 | J | 1.67 | NJ | 2.05 | J | 2.4 | NJ
1,2,3,4,7,8,9-Heptachlorodibenzofuran | 55673-89-7 | 1613B | pg/L | 0.628 | NJ | 0.57 | UJ | 0.613 | UJ | 0.572 | UJ | 0.588 | UJ | 0.576 | UJ | 0.616 | UJ | 0.595 | UJ | 0.605 | UJ | 0.586 | UJ | 0.582 | UJ | 0.571 | UJ | 0.591 | UJ
1,2,3,4,7,8-Hexachlorodibenzofuran | 70648-26-9 | 1613B | pg/L | 0.682 | NJ | 0.57 | UJ | 0.613 | UJ | 0.572 | UJ | 0.588 | UJ | 0.576 | UJ | 0.616 | UJ | 0.661 | J | 0.605 | UJ | 0.586 | UJ | 0.582 | UJ | 0.571 | UJ | 0.591 | UJ
1,2,3,4,7,8-Hexachlorodibenzo-p-dioxin | 39227-28-6 | 1613B | pg/L | 0.552 | UJ | 0.57 | UJ | 0.613 | UJ | 0.572 | UJ | 0.588 | UJ | 0.576 | UJ | 0.616 | UJ | 0.658 | NJ | 0.81 | NJ | 0.586 | UJ | 0.582 | UJ | 0.571 | UJ | 0.591 | UJ
1,2,3,6,7,8-Hexachlorodibenzofuran | 57117-44-9 | 1613B | pg/L | 0.552 | UJ | 0.57 | UJ | 0.613 | UJ | 0.572 | UJ | 0.588 | UJ | 0.576 | UJ | 0.616 | UJ | 0.595 | UJ | 0.7 | NJ | 0.586 | UJ | 0.582 | UJ | 0.571 | UJ | 0.591 | UJ
1,2,3,6,7,8-Hexachlorodibenzo-p-dioxin | 57653-85-7 | 1613B | pg/L | 0.935 | J | 0.57 | UJ | 0.613 | UJ | 0.572 | UJ | 0.588 | UJ | 0.576 | UJ | 0.616 | UJ | 1.55 | J | 1.36 | NJ | 0.586 | UJ | 0.582 | UJ | 0.571 | UJ | 0.591 | UJ
1,2,3,7,8,9-Hexachlorodibenzofuran | 72918-21-9 | 1613B | pg/L | 0.696 | NJ | 0.57 | UJ | 0.613 | UJ | 0.572 | UJ | 0.588 | UJ | 0.576 | UJ | 0.616 | UJ | 0.595 | UJ | 0.605 | UJ | 0.586 | UJ | 0.582 | UJ | 0.571 | UJ | 0.591 | UJ
1,2,3,7,8,9-Hexachlorodibenzo-p-dioxin | 19408-74-3 | 1613B | pg/L | 0.631 | NJ | 0.57 | UJ | 0.613 | UJ | 0.572 | UJ | 0.588 | UJ | 0.576 | UJ | 0.616 | UJ | 1.45 | NJ | 1.36 | J | 0.796 | NJ | 0.582 | UJ | 0.571 | UJ | 0.591 | UJ
1,2,3,7,8-Pentachlorodibenzofuran | 57117-41-6 | 1613B | pg/L | 0.969 | NJ | 0.683 | NJ | 0.613 | UJ | 0.572 | UJ | 0.588 | UJ | 0.576 | UJ | 0.616 | UJ | 0.595 | UJ | 0.605 | UJ | 0.586 | UJ | 0.582 | UJ | 0.571 | UJ | 0.591 | UJ
1,2,3,7,8-Pentachlorodibenzo-p-dioxin | 40321-76-4 | 1613B | pg/L | 0.669 | NJ | 0.57 | UJ | 0.613 | UJ | 0.572 | UJ | 0.588 | UJ | 0.576 | UJ | 0.616 | UJ | 0.595 | UJ | 0.605 | UJ | 0.586 | UJ | 0.582 | UJ | 0.571 | UJ | 0.591 | UJ
2,3,4,6,7,8-Hexachlorodibenzofuran | 60851-34-5 | 1613B | pg/L | 0.567 | NJ | 0.57 | UJ | 0.613 | UJ | 0.572 | UJ | 0.588 | UJ | 0.576 | UJ | 0.616 | UJ | 0.595 | UJ | 0.605 | UJ | 0.586 | UJ | 0.582 | UJ | 0.571 | UJ | 0.591 | UJ
2,3,4,7,8-Pentachlorodibenzofuran | 57117-31-4 | 1613B | pg/L | 0.684 | NJ | 0.57 | UJ | 0.613 | UJ | 0.572 | UJ | 0.588 | UJ | 0.576 | UJ | 0.616 | UJ | 0.595 | UJ | 0.605 | UJ | 0.586 | UJ | 0.582 | UJ | 0.571 | UJ | 0.591 | UJ
2,3,7,8-Tetrachlorodibenzofuran | 51207-31-9 | 1613B | pg/L | 0.552 | UJ | 0.57 | UJ | 0.613 | UJ | 0.572 | UJ | 0.588 | UJ | 0.576 | UJ | 0.616 | UJ | 0.595 | UJ | 0.605 | UJ | 0.586 | UJ | 0.582 | UJ | 0.571 | UJ | 0.591 | UJ
2,3,7,8-Tetrachlorodibenzo-p-dioxin | 1746-01-6 | 1613B | pg/L | 0.552 | UJ | 0.57 | UJ | 0.613 | UJ | 0.572 | UJ | 0.588 | UJ | 0.576 | UJ | 0.616 | UJ | 0.595 | UJ | 0.605 | UJ | 0.586 | UJ | 0.582 | UJ | 0.571 | UJ | 0.591 | UJ
Polychlorinated biphenyls
Total polychlorinated biphenyls | 1336-36-3 | calculated | pg/L | 15.533 | J EB | 3.281 | J EB | 2.833 | J EB | 62.63 | EB | 147.83 |  | 1.41 | J EB | 29.182 | J EB | 2697.215 |  | 1817.046 |  | 371.945 |  | 80.756 | EB | 274.385 |  | 46.977 | EB
Total monochloro biphenyls | 27323-18-8 | calculated | pg/L | 8.54 | UJ | 8.92 | U |  | R | 9.33 | U | 9.84 | U |  | R | 9.85 | U |  | R | 9.79 | U | 9.83 | U |  | R |  | R | 7.85 | UJ
Total dichloro biphenyls | 25512-42-9 | calculated | pg/L | 11 |  | 168 | U | 196 | U | 61.56 |  | 11.4 |  | 179 | U | 216 | U |  | R | 23.7 |  | 200 | U | 66.7 |  | 40.2 |  | 22.8
Total trichloro biphenyls | 25323-68-6 | calculated | pg/L | 0.552 | J | 2.644 | J | 2.833 | J | 16.5 | U | 17.7 | U | 18 | U | 2.13 | J | 8.46 |  | 24.4 |  | 22.9 | U | 14.056 | J | 12.2 |  | 21.37
Total tetrachloro biphenyls | 26914-33-0 | calculated | pg/L | 1.27 | J | 0.637 | J | 92.6 | U | 73.8 | U | 113 | U | 90.4 | U | 6.42 | J | 159.075 |  | 110.35 |  | 69.8 | U | 57.9 | U | 1.15 | J | 50.7 | UJ
Total pentachloro biphenyls | 25429-29-2 | calculated | pg/L | 0.678 | J | 13.8 | U | 11.2 | U | 15.9 | U | 34.53 |  | 12.1 | U | 10.762 | J | 770.03 |  | 551.046 |  | 89.63 |  | 10.5 | U | 160.254 |  | 15 | U
Total hexachloro biphenyls | 26601-64-9 | calculated | pg/L | 0.823 | J | 11.9 | U | 9.21 | U | 14.2 | U | 77.11 | J | 12.7 | U | 9.87 | J | 985.91 | J | 648.51 |  | 169.507 |  | 8.49 | U | 57.95 | J | 1.517 | J
Total heptachloro biphenyls | 28655-71-2 | calculated | pg/L | 1.21 | J | 5.65 | U | 3.69 | UJ | 7.25 | UJ | 23.56 | J | 1.41 | J | 6.34 | UJ | 548.02 |  | 317.78 |  | 73.38 |  | 4.89 | UJ | 1.915 | J | 6.07 | U
Total octachloro biphenyls | 55722-26-4 | calculated | pg/L | 1.39 | UJ | 2.56 | UJ | 1.08 | UJ | 1.07 | J | 1.23 | J | 2.26 | UJ | 3 | UJ | 170.8 |  | 100.82 |  | 29.99 | J | 3.01 | UJ | 2.2 | UJ | 1.99 | UJ
Total nonachloro biphenyls | 53742-07-7 | calculated | pg/L | 1.45 | UJ | 1.78 | UJ | 1.4 | UJ | 1.58 | UJ | 1.86 | UJ | 1.31 | UJ | 1.52 | UJ | 41.12 |  | 29.74 |  | 9.438 | J | 2.35 | UJ | 0.716 | J | 1.29 | J
Total decachloro biphenyls | 2051-24-3 | calculated | pg/L | 1.03 | UJ | 1.57 | UJ | 1.7 | UJ | 2.1 | UJ | 2.1 | UJ | 1.63 | UJ | 1.48 | UJ | 13.8 |  | 10.7 |  | 3.73 | UJ | 1.92 | UJ | 1.55 | UJ | 2.97 | UJ
PCB-001 | 2051-60-7 | 1668C | pg/L | 7.37 | UJ | 7.52 | U |  | R | 6.48 | U | 7.4 | U |  | R | 8.53 | U |  | R | 7.21 | UJ | 8.81 | U |  | R |  | R | 5.96 | UJ
PCB-002 | 2051-61-8 | 1668C | pg/L | 7.55 | UJ | 7.5 | U |  | R | 7.06 | U | 7.1 | U |  | R | 8.54 | U |  | R | 8.47 | U | 9.48 | U |  | R |  | R | 6.15 | UJ
PCB-003 | 2051-62-9 | 1668C | pg/L | 8.54 | UJ | 8.92 | U |  | R | 9.33 | U | 9.84 | U |  | R | 9.85 | U |  | R | 9.79 | U | 9.83 | U |  | R |  | R | 7.85 | UJ
PCB-004 | 13029-08-8 | 1668C | pg/L | 7.43 | U | 6.25 | U | 7.77 | UJ | 6.36 |  | 6.09 | U | 7.88 | UJ | 7.6 | UJ |  | R | 7.81 | UJ | 9.35 | UJ | 6.43 | UJ | 10.7 | U | 8.48 | UJ
PCB-005 | 16605-91-7 | 1668C | pg/L | 1.43 | UJ | 3.27 | UJ | 1.72 | UJ | 1.85 | UJ | 2.62 | UJ | 4.26 | UJ | 2.45 | UJ |  | R | 3.13 | UJ | 3.1 | UJ | 4.15 | UJ | 4.7 | UJ | 2.06 | UJ
PCB-006 | 25569-80-6 | 1668C | pg/L | 2.88 | UJ | 2.93 | UJ | 3.35 | UJ | 2.98 | UJ | 2.39 | UJ | 3.85 | UJ | 2.84 | UJ |  | R | 3.24 | UJ | 3.66 | UJ | 3.78 | UJ | 4.33 | UJ | 4.46 | UJ
PCB-007 | 33284-50-3 | 1668C | pg/L | 11 |  | 3.49 | UJ | 1.59 | UJ | 55.2 |  | 11.4 |  | 3.96 | UJ | 2.27 | UJ |  | R | 23.7 |  | 3.6 | UJ | 66.7 |  | 40.2 |  | 22.8
PCB-008 | 34883-43-7 | 1668C | pg/L | 12.1 | U | 10.6 | U | 12.4 | UJ | 10.3 | U | 12.1 | U | 10.2 | UJ | 11.9 | U |  | R | 12.9 | U | 12.4 | U | 11.4 | U | 13.5 | U | 11.7 | UJ
PCB-009 | 34883-39-1 | 1668C | pg/L | 1.28 | UJ | 2.93 | UJ | 1.61 | UJ | 1.66 | UJ | 2.34 | UJ | 3.86 | UJ | 2.22 | UJ |  | R | 2.84 | UJ | 2.8 | UJ | 3.69 | UJ | 4.18 | UJ | 1.83 | UJ
PCB-010 | 33146-45-1 | 1668C | pg/L | 1.33 | UJ | 3.05 | UJ | 1.61 | UJ | 1.73 | UJ | 2.44 | UJ | 4 | UJ | 2.3 | UJ |  | R | 2.94 | UJ | 2.91 | UJ | 3.83 | UJ | 4.33 | UJ | 1.9 | UJ
PCB-011 | 2050-67-1 | 1668C | pg/L | 182 | U | 168 | U | 196 | U | 220 | U | 175 | U | 179 | U | 216 | U |  | R | 228 | U | 200 | U | 146 | U | 151 | U | 141 | UJ
PCB-012/013 | na | 1668C | pg/L | 1.31 | UJ | 3 | UJ | 3.87 | UJ | 3.23 | UJ | 2.4 | UJ | 3.97 | UJ | 4.73 | NJ |  | R | 4.66 | NJ | 3.26 | UJ | 5.4 | NJ | 4.4 | UJ | 1.93 | UJ
PCB-014 | 34883-41-5 | 1668C | pg/L | 1.3 | UJ | 2.98 | UJ | 1.57 | UJ | 1.69 | UJ | 2.38 | UJ | 3.91 | UJ | 2.25 | UJ |  | R | 2.88 | UJ | 2.84 | UJ | 3.82 | UJ | 4.32 | UJ | 1.89 | UJ
PCB-015 | 2050-68-2 | 1668C | pg/L | 7.52 | U | 7.46 | U | 8.65 | U | 8.8 | U | 8.1 | U | 6.62 | U | 8.91 | U |  | R | 11.6 | U | 9.62 | UJ | 6.31 | U | 13.1 | U | 9.06 | UJ
PCB-016 | 38444-78-9 | 1668C | pg/L | 5.2 | U | 6.41 | U | 5.83 | UJ | 4.22 | UJ | 5.5 | U | 6.21 | U | 7.46 | UJ | 8.74 | UJ | 7.46 |  | 6.75 | U | 6.15 |  | 8.18 | U | 6.41
PCB-017 | 37680-66-3 | 1668C | pg/L | 5.76 | U | 5.94 | U | 6.05 | U | 4.68 | U | 5.99 | U | 5.17 | U | 6.79 | U | 8.46 |  | 7.51 |  | 6.7 | U | 6.9 | UJ | 7.71 | U | 6.12
PCB-018/030 | na | 1668C | pg/L | 12.6 | U | 13.8 | U | 12.8 | U | 11.7 | U | 12.7 | U | 13.1 | U | 13.4 | UJ | 0.595 | UJ | 17 | U | 14.2 | UJ | 13.9 | U | 16.8 | U | 14.6 | UJ
PCB-019 | 38444-73-4 | 1668C | pg/L | 2.67 | UJ | 2.16 | UJ | 2.62 | UJ | 2.03 | UJ | 2.78 | UJ | 2.23 | UJ | 4.3 | UJ | 3.93 | UJ | 4.14 | UJ | 2.88 | UJ | 2.2 | UJ | 3.01 | UJ | 2.47 | UJ
PCB-020/028 | na | 1668C | pg/L | 18.6 | U | 18.7 | U | 22.2 | U | 16.5 | U | 17.7 | U | 18 | U | 22.1 | U | 33.8 | U | 28.2 | U | 22.9 | U | 17.6 | U | 27.7 | U | 20 | UJ
PCB-021/033 | na | 1668C | pg/L | 9.12 | U | 10.2 | U | 11.8 | U | 10.4 | U | 10.8 | U | 10.3 | U | 13.3 | U | 16.7 | U | 13.2 | U | 11.8 | U | 9.68 | U | 13 | U | 10.9 | UJ
PCB-022 | 38444-85-8 | 1668C | pg/L | 6.33 | U | 6.93 | U | 7.3 | U | 6.17 | U | 6.49 | U | 6.41 | U | 8.26 | U | 11.1 | U | 9.43 |  | 8.63 | U | 6.4 |  | 9.41 | U | 7.46
PCB-023 | 55720-44-0 | 1668C | pg/L | 0.552 | UJ | 0.57 | UJ | 0.613 | UJ | 0.572 | UJ | 0.588 | UJ | 0.576 | UJ | 1.11 | J | 0.595 | UJ | 0.605 | UJ | 0.586 | UJ | 0.582 | UJ | 0.571 | UJ | 0.591 | UJ
PCB-024 | 55702-45-9 | 1668C | pg/L | 0.552 | UJ | 0.57 | UJ | 0.613 | UJ | 0.572 | UJ | 0.588 | UJ | 0.576 | UJ | 0.616 | UJ | 0.595 | UJ | 0.605 | UJ | 0.586 | UJ | 0.582 | UJ | 0.571 | UJ | 0.591 | UJ
PCB-025 | 55712-37-3 | 1668C | pg/L | 1.83 | UJ | 2.22 | UJ | 2.27 | UJ | 1.74 | UJ | 2.28 | UJ | 2.11 | UJ | 2.3 | UJ | 2.97 | UJ | 2.28 | UJ | 2.04 | UJ | 1.57 | UJ | 2.41 | UJ | 1.78 | UJ
PCB-026/029 | na | 1668C | pg/L | 2.98 | UJ | 2.71 | UJ | 3.79 | UJ | 2.77 | UJ | 2.89 | UJ | 2.88 | UJ | 3.32 | UJ | 3.33 | UJ | 4.03 | UJ | 3.5 | UJ | 3.11 | UJ | 4.14 | UJ | 3.15 | UJ
PCB-027 | 38444-76-7 | 1668C | pg/L | 1.07 | UJ | 0.894 | J | 1 | J | 1.01 | UJ | 1.13 | UJ | 1.04 | UJ | 1.05 | UJ | 1.79 | UJ | 1.79 | UJ | 0.835 | UJ | 1.22 | UJ | 1.07 | UJ | 1.38 | J
PCB-031 | 16606-02-3 | 1668C | pg/L | 14 | U | 14.5 | U | 16.3 | U | 13.3 | U | 13.2 | U | 14.4 | U | 17.3 | U | 25.9 | U | 19.7 | U | 18 | U | 14.3 | U | 20.2 | U | 15.6 | UJ
PCB-032 | 38444-77-8 | 1668C | pg/L | 3.18 | UJ | 3.33 | UJ | 3.77 | UJ | 3.03 | UJ | 3.99 | UJ | 3.67 | UJ | 4.2 | UJ | 6.04 | U | 6.4 | U | 3.77 | UJ | 3.71 | UJ | 4.88 | U | 4 | UJ
PCB-034 | 37680-68-5 | 1668C | pg/L | 0.552 | J | 0.57 | J | 0.613 | J | 0.572 | UJ | 0.588 | UJ | 0.576 | UJ | 1.02 | J | 0.595 | UJ | 0.605 | UJ | 0.586 | UJ | 0.582 | J | 0.571 | UJ | 0.591 | UJ
PCB-035 | 37680-69-6 | 1668C | pg/L | 1.25 | UJ | 1.59 | UJ | 1.77 | UJ | 2.63 | UJ | 1.64 | UJ | 1.66 | UJ | 2.07 | UJ | 2.79 | UJ | 2.86 | UJ | 2.09 | UJ | 1.63 | UJ | 2.4 | UJ | 2.08 | UJ
PCB-036 | 38444-87-0 | 1668C | pg/L | 1.03 | UJ | 1.18 | J | 1.22 | J | 1.32 | UJ | 1.73 | UJ | 1.34 | UJ | 1.2 | UJ | 1.44 | UJ | 1.44 | UJ | 1.47 | UJ | 0.924 | J | 0.96 | UJ | 0.908 | UJ
PCB-037 | 38444-90-5 | 1668C | pg/L | 5.39 | U | 5.92 | U | 7.63 | U | 5.77 | U | 5.34 | U | 4.87 | U | 7.38 | U | 12.7 | U | 9.92 | U | 6.9 | U | 5.42 | U | 12.2 |  | 6.89 | UJ
PCB-038 | 53555-66-1 | 1668C | pg/L | 0.552 | UJ | 0.57 | UJ | 0.613 | UJ | 0.572 | UJ | 0.588 | UJ | 0.576 | UJ | 0.616 | UJ | 0.595 | UJ | 0.605 | UJ | 0.586 | UJ | 0.582 | UJ | 0.571 | UJ | 0.591 | UJ
PCB-039 | 38444-88-1 | 1668C | pg/L | 0.552 | UJ | 0.57 | UJ | 0.613 | UJ | 0.572 | UJ | 0.588 | UJ | 0.576 | UJ | 0.616 | UJ | 0.595 | UJ | 0.605 | UJ | 0.586 | UJ | 0.582 | UJ | 0.571 | UJ | 0.591 | UJ
PCB-040/041/071 | na | 1668C | pg/L | 6.13 | U | 6.46 | U | 6.69 | U | 5.68 | U | 6 | U | 5.92 | U | 8.65 | U | 17.3 | U | 15.3 | U | 7.8 | UJ | 5.54 | U | 7.14 | U | 7.01 | UJ
PCB-042 | 36559-22-5 | 1668C | pg/L | 2.27 | UJ | 3.04 | UJ | 2.64 | UJ | 2.26 | UJ | 2.96 | UJ | 2.79 | UJ | 3.96 | J | 7.78 |  | 6.19 |  | 3.42 | UJ | 0.582 | UJ | 3.09 | UJ | 2.89 | UJ
PCB-043 | 70362-46-8 | 1668C | pg/L | 0.552 | UJ | 0.658 | UJ | 0.63 | NJ | 0.701 | UJ | 0.824 | UJ | 0.623 | UJ | 0.694 | NJ | 1.65 | J | 0.625 | NJ | 0.661 | UJ | 0.582 | UJ | 0.571 | UJ | 0.591 | UJ
PCB-044/047/065 | na | 1668C | pg/L | 80.7 | U | 103 | U | 92.6 | U | 73.8 | U | 113 | U | 90.4 | U | 91.6 | U | 102 | U | 83.5 | U | 69.8 | U | 57.9 | U | 68.4 | U | 50.7 | UJ
PCB-045/051 | na | 1668C | pg/L | 20.3 | U | 25.7 | U | 22.6 | U | 19.2 | U | 27.7 | U | 22.5 | U | 20.7 | U | 26.7 | U | 21 | U | 17.2 | U | 15.9 | U | 17.8 | U | 12.8 | UJ
PCB-046 | 41464-47-5 | 1668C | pg/L | 1.27 | J | 0.637 | J | 0.613 | UJ | 0.68 | NJ | 0.855 | NJ | 0.576 | UJ | 1.18 | J | 2.73 | J | 2.69 | J | 1 | NJ | 0.648 | NJ | 1.11 | NJ | 0.591 | UJ
PCB-048 | 70362-47-9 | 1668C | pg/L | 2.47 | UJ | 3.13 | UJ | 2.53 | UJ | 2.31 | UJ | 2.45 | UJ | 2.64 | UJ | 3.34 | UJ | 5.27 | UJ | 5.17 | U | 3.36 | UJ | 0.582 | UJ | 3.26 | UJ | 2.61 | UJ
PCB-049/069 | na | 1668C | pg/L | 6.24 | U | 7.59 | U | 6.92 | U | 6.05 | U | 7.47 | U | 7.77 | U | 8.67 | U | 18.7 | U | 16.6 | U | 10.6 | U | 6.45 | U | 9.66 | U | 7.75 | UJ
PCB-050/053 | na | 1668C | pg/L | 2.03 | UJ | 1.92 | UJ | 2.08 | UJ | 2.23 | UJ | 2.22 | UJ | 1.84 | UJ | 1.49 | UJ | 6.08 |  | 4.64 | UJ | 1.98 | UJ | 1.76 | UJ | 2.21 | UJ | 1.83 | UJ
PCB-052 | 35693-99-3 | 1668C | pg/L | 19.8 | U | 22.7 | U | 21.4 | U | 18.6 | U | 21.3 | U | 19.9 | U | 23.8 | U | 55.8 | U | 50.8 | U | 26.3 | U | 18.7 | U | 28.9 | U | 22.2 | UJ
PCB-054 | 15968-05-5 | 1668C | pg/L | 0.552 | UJ | 0.57 | UJ | 0.613 | UJ | 0.572 | UJ | 0.613 | UJ | 0.576 | UJ | 1.28 | J | 0.595 | UJ | 0.605 | UJ | 0.586 | UJ | 0.582 | UJ | 0.571 | UJ | 0.591 | UJ
PCB-055 | 74338-24-2 | 1668C | pg/L | 0.626 | UJ | 0.58 | UJ | 0.688 | UJ | 0.615 | UJ | 0.684 | UJ | 0.576 | UJ | 0.616 | UJ | 0.595 | UJ | 0.715 | UJ | 0.667 | UJ | 0.582 | UJ | 0.571 | UJ | 0.591 | UJ
PCB-056 | 41464-43-1 | 1668C | pg/L | 3.16 | UJ | 3.42 | UJ | 3.02 | UJ | 2.83 | UJ | 3.25 | UJ | 2.88 | UJ | 5.97 | UJ | 15.6 |  | 11.4 |  | 5.5 | U | 3.03 | UJ | 5.76 | U | 3.94 | UJ
PCB-057 | 70424-67-8 | 1668C | pg/L | 0.569 | UJ | 0.57 | UJ | 0.626 | UJ | 0.572 | UJ | 0.622 | UJ | 0.576 | UJ | 0.616 | UJ | 0.595 | UJ | 0.654 | UJ | 0.61 | UJ | 0.582 | UJ | 0.571 | UJ | 0.591 | UJ
PCB-058 | 41464-49-7 | 1668C | pg/L | 0.709 | UJ | 0.657 | UJ | 0.78 | UJ | 0.697 | UJ | 0.775 | UJ | 0.576 | UJ | 0.616 | UJ | 0.595 | UJ | 0.687 | UJ | 0.641 | UJ | 0.582 | UJ | 0.571 | UJ | 0.591 | UJ
PCB-059/062/075 | na | 1668C | pg/L | 1.05 | UJ | 1.01 | UJ | 1.86 | UJ | 0.691 | UJ | 1.68 | UJ | 0.885 | UJ | 1.44 | UJ | 3.9 | UJ | 2.7 | UJ | 0.995 | UJ | 0.956 | UJ | 1.37 | UJ | 0.925 | UJ
PCB-060 | 33025-41-1 | 1668C | pg/L | 1.89 | UJ | 2.42 | UJ | 2.11 | UJ | 2 | UJ | 2.01 | UJ | 1.77 | UJ | 3.04 | UJ | 7.8 |  | 5.19 |  | 3.12 | UJ | 1.8 | UJ | 3.81 | UJ | 2.43 | UJ
PCB-061/070/074/076 | na | 1668C | pg/L | 15.4 | U | 17 | U | 16.3 | U | 13.9 | U | 15.9 | U | 14.3 | U | 24.9 | U | 60.2 |  | 45.4 |  | 24.7 | U | 13.9 | U | 31.4 | U | 17.4 | UJ
PCB-063 | 74472-34-7 | 1668C | pg/L | 0.566 | UJ | 0.57 | UJ | 0.623 | UJ | 0.572 | UJ | 0.619 | UJ | 0.576 | UJ | 0.616 | UJ | 1.3 | J | 0.667 | UJ | 0.622 | UJ | 0.582 | UJ | 0.571 | UJ | 0.591 | UJ
PCB-064 | 52663-58-8 | 1668C | pg/L | 5.02 | U | 5.01 | U | 4.85 | U | 4.6 | U | 5.47 | U | 4.43 | UJ | 6.98 | U | 15.6 |  | 12.6 |  | 6.63 | U | 4.11 | UJ | 6.8 | U | 4.99 | U
PCB-066 | 32598-10-0 | 1668C | pg/L | 6.43 | U | 6.79 | U | 7.21 | U | 6.6 | U | 6.56 | U | 5.88 | U | 11.7 | U | 30.8 |  | 21.5 |  | 11 | U | 6.02 | U | 12.1 | U | 7.16 | U
PCB-067 | 73575-53-8 | 1668C | pg/L | 0.567 | UJ | 0.57 | UJ | 0.624 | UJ | 0.572 | UJ | 0.62 | UJ | 0.576 | UJ | 0.616 | UJ | 0.771 | J | 0.605 | UJ | 0.586 | UJ | 0.582 | UJ | 0.571 | UJ | 0.591 | UJ
PCB-068 | 73575-52-7 | 1668C | pg/L | 11.4 | U | 14.2 | U | 13.1 | U | 12.5 | U | 18.8 | U | 13.2 | U | 13.3 | U | 11.3 | U | 8.76 | U | 9.15 | U | 7.64 | U | 8.67 | U | 6.67 | U
PCB-072 | 41464-42-0 | 1668C | pg/L | 0.561 | UJ | 0.57 | UJ | 0.617 | UJ | 0.572 | UJ | 0.613 | UJ | 0.576 | UJ | 0.616 | UJ | 0.595 | UJ | 0.656 | UJ | 0.612 | UJ | 0.582 | UJ | 0.571 | UJ | 0.591 | UJ
PCB-073 | 74338-23-1 | 1668C | pg/L | 0.552 | UJ | 0.57 | UJ | 0.613 | UJ | 0.572 | UJ | 0.588 | UJ | 0.576 | UJ | 0.616 | UJ | 0.595 | UJ | 0.605 | UJ | 0.586 | UJ | 0.582 | UJ | 0.571 | UJ | 0.591 | UJ
PCB-077 | 32598-13-3 | 1668C | pg/L | 0.927 | UJ | 1.11 | UJ | 1.18 | UJ | 1.31 | UJ | 1.41 | UJ | 0.918 | UJ | 2.12 | UJ | 7.83 |  | 5.38 |  | 1.92 | UJ | 1.09 | UJ | 2.03 | UJ | 1.28 | UJ
PCB-078 | 70362-49-1 | 1668C | pg/L | 0.582 | UJ | 0.57 | UJ | 0.64 | UJ | 0.573 | UJ | 0.637 | UJ | 0.576 | UJ | 0.616 | UJ | 0.595 | UJ | 0.7 | UJ | 0.653 | UJ | 0.582 | UJ | 0.571 | UJ | 0.591 | UJ
PCB-079 | 41464-48-6 | 1668C | pg/L | 0.552 | UJ | 0.57 | UJ | 0.613 | UJ | 0.572 | UJ | 0.588 | UJ | 0.576 | UJ | 0.616 | UJ | 0.934 | J | 1.22 | NJ | 0.586 | UJ | 0.582 | UJ | 1.15 | J | 0.591 | UJ
PCB-080 | 33284-52-5 | 1668C | pg/L | 0.552 | UJ | 0.57 | UJ | 0.613 | UJ | 0.572 | UJ | 0.602 | UJ | 0.576 | UJ | 0.616 | UJ | 0.595 | UJ | 0.63 | UJ | 0.588 | UJ | 0.582 | UJ | 0.571 | UJ | 0.591 | UJ
PCB-081 | 70362-50-4 | 1668C | pg/L | 0.579 | UJ | 0.57 | UJ | 0.665 | UJ | 0.599 | UJ | 0.66 | UJ | 0.576 | UJ | 0.7 | NJ | 0.595 | UJ | 0.685 | UJ | 0.622 | UJ | 0.582 | UJ | 0.571 | UJ | 0.591 | UJ
PCB-082 | 52663-62-4 | 1668C | pg/L | 1.33 | UJ | 1.27 | UJ | 1.39 | UJ | 1.19 | UJ | 2.61 | UJ | 1.45 | UJ | 2.67 | UJ | 15 |  | 11.2 | NJ | 2.79 | UJ | 1.35 | UJ | 3.96 | UJ | 1.21 | UJ
PCB-083/099 | na | 1668C | pg/L | 8.72 | U | 9.71 | U | 7.85 | U | 8.79 | U | 11.5 | U | 7.63 | U | 13.4 | U | 56.7 |  | 45.5 |  | 17.9 | U | 6.75 | U | 17.8 | U | 8.25 | U
PCB-084 | 52663-60-2 | 1668C | pg/L | 3.43 | UJ | 3.13 | UJ | 3.34 | UJ | 3.81 | UJ | 6.73 |  | 2.55 | UJ | 5.23 |  | 30.9 |  | 21 |  | 5.71 |  | 2.96 | UJ | 7.67 |  | 3.8 | UJ
PCB-085/116/117 | na | 1668C | pg/L | 1.56 | UJ | 1.62 | UJ | 1.8 | UJ | 1.69 | UJ | 2.94 | UJ | 2.21 | UJ | 3.3 | UJ | 19.5 |  | 14.7 |  | 4.88 |  | 1.89 | UJ | 5.3 |  | 2.2 | UJ
PCB-086/087/097/109/119/125 | na | 1668C | pg/L | 11.8 | U | 12.2 | U | 10.1 | U | 13.2 | U | 18.2 | U | 10.5 | U | 17.9 | U | 77.3 |  | 60.9 |  | 21.8 | U | 9.04 | U | 27.1 |  | 12.3 | UJ
PCB-088/091 | na | 1668C | pg/L | 1.79 | UJ | 1.89 | UJ | 1.79 | UJ | 1.98 | UJ | 3.34 | UJ | 1.75 | UJ | 2.99 | UJ | 16.7 |  | 10.9 |  | 3.8 | UJ | 1.45 | UJ | 3.63 | UJ | 1.64 | UJ
PCB-089 | 73575-57-2 | 1668C | pg/L | 0.552 | UJ | 0.57 | UJ | 0.613 | UJ | 0.688 | UJ | 0.804 | UJ | 0.576 | UJ | 0.616 | UJ | 1.33 | NJ | 1.17 | NJ | 0.762 | UJ | 0.582 | UJ | 0.571 | UJ | 0.591 | UJ
PCB-090/101/113 | na | 1668C | pg/L | 12.3 | U | 13.4 | U | 11.2 | U | 14 | U | 22.6 | U | 12.1 | U | 20.6 | U | 107 |  | 82.8 |  | 28.1 | U | 9.8 | U | 31.8 |  | 15 | U
PCB-092 | 52663-61-3 | 1668C | pg/L | 2.26 | UJ | 2.63 | UJ | 1.97 | UJ | 2.49 | UJ | 3.95 | UJ | 2.4 | UJ | 3.19 | J | 21.9 |  | 15.7 | NJ | 4.68 | U | 1.79 | UJ | 5.96 | NJ | 2.66 | UJ
PCB-093/095/098/100/102 | na | 1668C | pg/L | 12.6 | UJ | 13.8 | U | 10.9 | U | 13.4 | U | 25.1 | U | 11.9 | U | 18.6 | U | 101 |  | 72.4 |  | 20.8 |  | 10.1 | U | 24 | U | 14.5 | U
PCB-094 | 73575-55-0 | 1668C | pg/L | 0.552 | UJ | 0.57 | UJ | 0.613 | UJ | 0.704 | UJ | 0.823 | UJ | 0.576 | UJ | 0.616 | UJ | 0.595 | UJ | 0.823 | UJ | 0.8 | UJ | 0.582 | UJ | 0.571 | UJ | 0.591 | UJ
PCB-096 | 73575-54-9 | 1668C | pg/L | 0.552 | UJ | 0.57 | UJ | 0.613 | UJ | 0.572 | UJ | 0.588 | UJ | 0.576 | UJ | 0.616 | UJ | 0.595 | UJ | 0.605 | UJ | 0.586 | UJ | 0.582 | UJ | 0.571 | UJ | 0.591 | UJ
PCB-103 | 60145-21-3 | 1668C | pg/L | 0.552 | UJ | 0.57 | UJ | 0.613 | UJ | 0.572 | UJ | 0.668 | UJ | 0.576 | UJ | 0.616 | UJ | 0.847 | NJ | 0.672 | UJ | 0.653 | UJ | 0.582 | UJ | 0.571 | UJ | 0.591 | UJ
PCB-104 | 56558-16-8 | 1668C | pg/L | 0.552 | UJ | 0.57 | UJ | 0.613 | UJ | 0.583 | UJ | 0.729 | UJ | 0.576 | UJ | 1.35 | J | 0.595 | UJ | 0.605 | UJ | 0.586 | UJ | 0.582 | UJ | 0.571 | UJ | 0.591 | UJ
PCB-105 | 32598-14-4 | 1668C | pg/L | 4.14 | UJ | 4.2 | UJ | 3.94 | UJ | 4.74 | U | 8.66 | U | 3.55 | UJ | 7 | U | 46.3 |  | 36.7 |  | 11.2 | NJ | 3.37 | UJ | 13.1 |  | 4.74 | U
PCB-106 | 70424-69-0 | 1668C | pg/L | 0.552 | UJ | 0.57 | UJ | 0.613 | UJ | 0.572 | UJ | 0.664 | UJ | 0.576 | UJ | 0.616 | UJ | 0.595 | UJ | 0.757 | UJ | 0.586 | UJ | 0.582 | UJ | 0.571 | UJ | 0.591 | UJ
PCB-107 | na | 1668C | pg/L | 0.678 | J | 0.657 | NJ | 0.749 | NJ | 0.572 | UJ | 1.27 | NJ | 0.576 | UJ | 0.965 | NJ | 8.04 |  | 4.93 |  | 1.45 | NJ | 0.582 | UJ | 2.25 | J | 0.61 | NJ
PCB-108/124 | 74472-35-8 | 1668C | pg/L | 0.552 | UJ | 0.57 | UJ | 0.613 | UJ | 0.572 | UJ | 0.717 | UJ | 0.576 | UJ | 0.834 | NJ | 4.73 | J | 3.58 | J | 1.44 | J | 0.582 | UJ | 1.32 | NJ | 0.591 | UJ
PCB-110/115 | na | 1668C | pg/L | 13.4 | U | 13.1 | U | 11 | U | 15.9 | U | 27.8 |  | 12 | U | 22.2 | U | 157 |  | 114 |  | 30 |  | 10.5 | U | 38 |  | 14.4 | U
PCB-111 | 39635-32-0 | 1668C | pg/L | 0.552 | UJ | 0.57 | UJ | 0.613 | UJ | 0.572 | UJ | 0.588 | UJ | 0.576 | UJ | 0.616 | UJ | 0.595 | UJ | 0.605 | UJ | 0.586 | UJ | 0.582 | UJ | 0.571 | UJ | 0.591 | UJ
PCB-112 | 74472-36-9 | 1668C | pg/L | 0.552 | UJ | 0.57 | UJ | 0.613 | UJ | 0.572 | UJ | 0.588 | UJ | 0.576 | UJ | 0.616 | UJ | 0.595 | UJ | 0.605 | UJ | 0.586 | UJ | 0.582 | UJ | 0.571 | UJ | 0.591 | UJ
PCB-114 | 74472-37-0 | 1668C | pg/L | 0.552 | UJ | 0.57 | UJ | 0.66 | NJ | 0.572 | UJ | 0.688 | UJ | 0.576 | UJ | 0.992 | J | 2.08 | NJ | 1.85 | NJ | 0.775 | NJ | 0.582 | UJ | 0.834 | J | 0.591 | UJ
PCB-118 | 31508-00-6 | 1668C | pg/L | 11.1 | U | 11.4 | U | 10.7 | U | 11.6 | U | 17.7 | U | 9.43 | U | 18.6 | U | 106 |  | 81 |  | 26.8 |  | 8.43 | U | 34.2 |  | 12.2 | U
PCB-120 | 68194-12-7 | 1668C | pg/L | 0.552 | UJ | 0.57 | UJ | 0.613 | UJ | 0.572 | UJ | 0.588 | UJ | 0.576 | UJ | 0.616 | UJ | 0.595 | UJ | 0.605 | UJ | 0.586 | UJ | 0.582 | UJ | 0.571 | UJ | 0.591 | UJ
PCB-121 | 56558-18-0 | 1668C | pg/L | 0.552 | UJ | 0.57 | UJ | 0.613 | UJ | 0.572 | UJ | 0.588 | UJ | 0.576 | UJ | 0.616 | UJ | 0.595 | UJ | 0.605 | UJ | 0.586 | UJ | 0.582 | UJ | 0.571 | UJ | 0.591 | UJ
PCB-122 | 76842-07-4 | 1668C | pg/L | 0.552 | UJ | 0.57 | UJ | 0.613 | UJ | 0.584 | UJ | 0.751 | UJ | 0.576 | UJ | 0.616 | UJ | 1.96 | J | 0.966 | J | 0.608 | UJ | 0.582 | UJ | 0.638 | UJ | 0.591 | UJ
PCB-123 | 65510-44-3 | 1668C | pg/L | 0.552 | UJ | 0.57 | UJ | 0.613 | UJ | 0.577 | UJ | 0.752 | UJ | 0.576 | UJ | 0.933 | NJ | 2.22 | NJ | 1.67 | J | 0.621 | NJ | 0.582 | UJ | 0.58 | UJ | 0.591 | UJ
PCB-126 | 57465-28-8 | 1668C | pg/L | 0.552 | UJ | 0.613 | UJ | 0.613 | UJ | 0.628 | UJ | 0.81 | UJ | 0.576 | UJ | 0.616 | UJ | 1.45 | NJ | 0.965 | NJ | 0.655 | NJ | 0.582 | UJ | 0.666 | UJ | 0.591 | UJ
PCB-127 | 39635-33-1 | 1668C | pg/L | 0.552 | UJ | 0.57 | UJ | 0.613 | UJ | 0.572 | UJ | 0.706 | UJ | 0.576 | UJ | 0.616 | UJ | 0.611 | UJ | 0.806 | UJ | 0.586 | UJ | 0.582 | UJ | 0.6 | UJ | 0.591 | UJ
PCB-128/166 | na | 1668C | pg/L | 1.91 | UJ | 1.53 | UJ | 1.44 | UJ | 2.52 | UJ | 4.98 | NJ | 1.74 | UJ | 2.45 | UJ | 36.4 |  | 25.5 |  | 6.1 |  | 1.02 | UJ | 3.54 | UJ | 1.99 | UJ
PCB-129/138/160/163 | na | 1668C | pg/L | 10.8 | U | 11.9 | U | 9.21 | U | 14.2 | U | 33 |  | 12.7 | U | 16.8 | U | 238 |  | 168 |  | 44.2 |  | 8.49 | U | 27.1 |  | 14.9 | U
PCB-130 | 52663-66-8 | 1668C | pg/L | 0.62 | UJ | 0.999 | UJ | 0.983 | UJ | 0.861 | NJ | 2.57 | NJ | 0.653 | NJ | 0.766 | NJ | 14.2 |  | 10 |  | 2.35 | J | 0.582 | UJ | 1.68 | J | 0.79 | J
PCB-131 | 61798-70-7 | 1668C | pg/L | 0.618 | UJ | 0.995 | UJ | 0.98 | UJ | 0.659 | UJ | 0.781 | UJ | 0.576 | UJ | 0.616 | UJ | 3 | J | 1.82 | J | 0.742 | UJ | 0.582 | UJ | 0.644 | UJ | 0.591 | UJ
PCB-132 | 38380-05-1 | 1668C | pg/L | 3.18 | UJ | 3.28 | UJ | 2.32 | UJ | 5.47 | U | 10.4 |  | 3.72 | UJ | 6.25 |  | 72.7 |  | 47.4 |  | 11.2 |  | 2.59 | UJ | 7.74 |  | 4.09 | UJ
PCB-133 | 35694-04-3 | 1668C | pg/L | 0.585 | UJ | 0.941 | UJ | 0.926 | UJ | 0.623 | UJ | 0.738 | UJ | 0.576 | UJ | 0.616 | UJ | 2.94 | J | 2.15 | NJ | 0.719 | UJ | 0.582 | UJ | 0.612 | UJ | 0.591 | UJ
PCB-134/143 | na | 1668C | pg/L | 0.859 | NJ | 0.983 | UJ | 0.967 | UJ | 0.888 | NJ | 1.35 | NJ | 0.692 | UJ | 0.745 | UJ | 9.82 |  | 6.71 |  | 1.43 | J | 0.582 | UJ | 1.36 | J | 0.591 | UJ
PCB-135/151/154 | na | 1668C | pg/L | 3.41 | UJ | 3.87 | UJ | 3.21 | UJ | 5.52 | U | 8.09 | U | 4.48 | UJ | 7.9 | U | 64.2 |  | 39.3 |  | 11.9 |  | 2.54 | UJ | 7.28 | U | 4.19 | UJ
PCB-136 | 38411-22-2 | 1668C | pg/L | 1.17 | UJ | 1.42 | UJ | 1.36 | UJ | 2.43 | UJ | 2.73 | UJ | 1.51 | UJ | 2.68 | UJ | 20.4 |  | 13.9 |  | 3.65 | J | 0.997 | UJ | 2.2 | UJ | 1.7 | UJ
PCB-137 | 35694-06-5 | 1668C | pg/L | 0.823 | J | 0.999 | UJ | 0.983 | UJ | 0.726 | UJ | 1.92 | J | 1.14 | NJ | 1.15 | J | 10.2 |  | 9.45 | NJ | 1.66 | NJ | 0.582 | UJ | 1.94 | J | 0.83 | NJ
PCB-139/140 | na | 1668C | pg/L | 0.552 | UJ | 0.881 | UJ | 0.867 | UJ | 0.583 | UJ | 0.691 | UJ | 0.576 | UJ | 0.616 | UJ | 3.96 | J | 2.25 | J | 0.807 | J | 0.582 | UJ | 0.571 | UJ | 0.591 | UJ
PCB-141 | 52712-04-6 | 1668C | pg/L | 2 | UJ | 1.37 | UJ | 1.47 | UJ | 2.69 | UJ | 6.66 | NJ | 2.54 | UJ | 2.78 | UJ | 43.3 |  | 29.2 |  | 7.3 |  | 1.4 | UJ | 4.62 | NJ | 2.26 | UJ
PCB-142 | 41411-61-4 | 1668C | pg/L | 0.604 | UJ | 0.973 | UJ | 0.957 | UJ | 0.644 | UJ | 0.763 | UJ | 0.576 | UJ | 0.616 | UJ | 0.595 | UJ | 0.892 | UJ | 0.738 | UJ | 0.582 | UJ | 0.629 | UJ | 0.591 | UJ
PCB-144 | 68194-14-9 | 1668C | pg/L | 0.552 | UJ | 0.577 | UJ | 0.613 | UJ | 0.59 | UJ | 1.77 | J | 0.576 | UJ | 1.27 | J | 8.38 |  | 4.91 |  | 1.26 | NJ | 0.582 | UJ | 0.674 | NJ | 0.591 | UJ
PCB-145 | 74472-40-5 | 1668C | pg/L | 0.552 | UJ | 0.57 | UJ | 0.613 | UJ | 0.572 | UJ | 0.593 | UJ | 0.576 | UJ | 0.616 | UJ | 0.595 | UJ | 0.605 | UJ | 0.586 | UJ | 0.582 | UJ | 0.571 | UJ | 0.591 | UJ
PCB-146 | 51908-16-8 | 1668C | pg/L | 1.47 | UJ | 1.36 | UJ | 1.58 | UJ | 2.21 | UJ | 3.9 | UJ | 1.64 | UJ | 2.86 | UJ | 30.1 |  | 18.6 |  | 5.71 |  | 1.52 | UJ | 3.13 | UJ | 1.76 | UJ
PCB-147/149 | na | 1668C | pg/L | 7.88 | U | 8.7 | U | 6.59 | U | 9.97 | U | 21.7 |  | 8.84 | UJ | 15.6 | U | 166 | J | 105 |  | 28.6 |  | 5.06 | U | 16.8 |  | 10.2 | U
PCB-148 | 74472-41-6 | 1668C | pg/L | 0.552 | UJ | 0.601 | UJ | 0.621 | UJ | 0.615 | UJ | 0.747 | UJ | 0.576 | UJ | 0.616 | UJ | 0.595 | UJ | 0.605 | UJ | 0.586 | UJ | 0.582 | UJ | 0.571 | UJ | 0.591 | UJ
PCB-150 | 68194-08-1 | 1668C | pg/L | 0.552 | UJ | 0.57 | UJ | 0.613 | UJ | 0.572 | UJ | 0.588 | UJ | 0.576 | UJ | 0.616 | UJ | 0.595 | UJ | 0.605 | UJ | 0.586 | UJ | 0.582 | UJ | 0.571 | UJ | 0.591 | UJ
PCB-152 | 68194-09-2 | 1668C | pg/L | 0.552 | UJ | 0.57 | UJ | 0.613 | UJ | 0.572 | UJ | 0.588 | UJ | 0.576 | UJ | 0.616 | UJ | 0.595 | UJ | 0.605 | UJ | 0.586 | UJ | 0.582 | UJ | 0.571 | UJ | 0.591 | UJ
PCB-153/168 | na | 1668C | pg/L | 10.8 | U | 11.1 | U | 8.05 | U | 13 | U | 23.6 | U | 11.2 | UJ | 15.7 | U | 184 |  | 122 |  | 38.6 |  | 8.11 | U | 21 | U | 12.2 | U
PCB-155 | 33979-03-2 | 1668C | pg/L | 0.552 | UJ | 0.57 | UJ | 0.613 | UJ | 0.572 | UJ | 0.6 | UJ | 0.576 | UJ | 1.68 | UJ | 0.595 | UJ | 0.605 | UJ | 0.586 | UJ | 0.582 | UJ | 0.571 | UJ | 0.591 | UJ
PCB-156/157 | na | 1668C | pg/L | 1.54 | UJ | 1.4 | UJ | 1.84 | UJ | 1.87 | UJ | 4.93 | J | 1.9 | UJ | 2.01 | UJ | 26 |  | 18.3 |  | 4.91 |  | 1.17 | UJ | 3.03 | UJ | 2.03 | UJ
PCB-158 | 74472-42-7 | 1668C | pg/L | 0.984 | UJ | 1.05 | UJ | 0.973 | UJ | 1.15 | UJ | 3.39 | J | 1.02 | UJ | 1.58 | UJ | 21.4 |  | 15.1 |  | 3.63 | NJ | 0.957 | UJ | 2.85 | UJ | 1.63 | UJ
PCB-159 | 39635-35-3 | 1668C | pg/L | 0.552 | UJ | 0.693 | UJ | 0.682 | UJ | 0.572 | UJ | 0.588 | UJ | 0.576 | UJ | 0.616 | UJ | 3.51 | J | 2.35 | J | 0.586 | UJ | 0.582 | UJ | 0.571 | UJ | 0.591 | UJ
PCB-161 | 74472-43-8 | 1668C | pg/L | 0.552 | UJ | 0.689 | UJ | 0.678 | UJ | 0.572 | UJ | 0.588 | UJ | 0.576 | UJ | 0.616 | UJ | 0.595 | UJ | 0.635 | UJ | 0.586 | UJ | 0.582 | UJ | 0.571 | UJ | 0.591 | UJ
PCB-162 | 39635-34-2 | 1668C | pg/L | 0.552 | UJ | 0.705 | UJ | 0.694 | UJ | 0.572 | UJ | 0.588 | UJ | 0.576 | UJ | 0.616 | UJ | 0.937 | NJ | 0.648 | UJ | 0.586 | UJ | 0.582 | UJ | 0.571 | UJ | 0.591 | UJ
PCB-164 | 74472-45-0 | 1668C | pg/L | 1.01 | NJ | 0.672 | NJ | 0.653 | UJ | 1.01 | NJ | 1.92 | NJ | 0.706 | NJ | 1.2 | J | 17.1 |  | 10.5 |  | 2.75 | J | 0.71 | NJ | 1.33 | J | 0.727 | J
PCB-165 | 74472-46-1 | 1668C | pg/L | 0.552 | UJ | 0.77 | UJ | 0.758 | UJ | 0.572 | UJ | 0.604 | UJ | 0.576 | UJ | 0.616 | UJ | 0.595 | UJ | 0.71 | UJ | 0.588 | UJ | 0.582 | UJ | 0.571 | UJ | 0.591 | UJ
PCB-167 | 52663-72-6 | 1668C | pg/L | 0.552 | UJ | 0.729 | UJ | 0.714 | UJ | 0.6 | UJ | 1.2 | UJ | 0.576 | UJ | 0.963 | UJ | 10.3 |  | 7.67 |  | 2.1 | UJ | 0.582 | UJ | 1.05 | UJ | 0.591 | UJ
PCB-169 | 32774-16-6 | 1668C | pg/L | 0.552 | UJ | 0.836 | UJ | 0.824 | UJ | 0.572 | UJ | 0.64 | UJ | 0.576 | UJ | 0.616 | UJ | 0.595 | UJ | 0.733 | UJ | 0.613 | UJ | 0.582 | UJ | 0.571 | UJ | 0.591 | UJ
PCB-170 | 35065-30-6 | 1668C | pg/L | 1.24 | UJ | 1.35 | UJ | 1.72 | UJ | 2.49 | UJ | 5.87 | U | 2.22 | UJ | 1.77 | UJ | 59.9 |  | 37.7 |  | 8.38 |  | 1.32 | UJ | 2.64 | UJ | 2.3 | UJ
PCB-171/173 | na | 1668C | pg/L | 0.552 | UJ | 0.729 | UJ | 0.694 | UJ | 0.809 | UJ | 1.67 | NJ | 0.576 | UJ | 0.616 | UJ | 19.3 |  | 11.1 | NJ | 2.26 | NJ | 0.582 | UJ | 0.785 | J | 0.624 | NJ
PCB-172 | 52663-74-8 | 1668C | pg/L | 0.552 | UJ | 0.739 | UJ | 0.703 | UJ | 0.82 | UJ | 0.766 | UJ | 0.576 | UJ | 0.616 | UJ | 12.5 |  | 8.04 | NJ | 1.54 | NJ | 0.582 | UJ | 0.571 | UJ | 0.629 | NJ
PCB-174 | 38411-25-5 | 1668C | pg/L | 1.46 | UJ | 1.45 | UJ | 1.14 | UJ | 1.88 | UJ | 4.98 |  | 2.16 | UJ | 2.5 | UJ | 62.3 |  | 40.4 |  | 9.51 |  | 1.44 | UJ | 2.71 | UJ | 2.81 | UJ
PCB-175 | 40186-70-7 | 1668C | pg/L | 0.552 | UJ | 0.656 | UJ | 0.625 | UJ | 0.729 | UJ | 0.68 | UJ | 0.576 | UJ | 0.616 | UJ | 2.34 |  | 1.28 | NJ | 0.603 | UJ | 0.582 | UJ | 0.571 | UJ | 0.591 | UJ
PCB-176 | 52663-65-7 | 1668C | pg/L | 0.552 | UJ | 0.57 | UJ | 0.613 | UJ | 0.572 | UJ | 0.588 | UJ | 0.576 | UJ | 0.616 | UJ | 7.29 |  | 4.6 | NJ | 1.33 | NJ | 0.582 | UJ | 0.571 | UJ | 0.591 | UJ
PCB-177 | 52663-70-4 | 1668C | pg/L | 1.21 | J | 1.54 | UJ | 0.629 | UJ | 1.28 | NJ | 3.98 | J | 1.41 | J | 1.6 | NJ | 37.5 |  | 19.9 |  | 5.08 | NJ | 0.82 | NJ | 1.13 | J | 1.6 | NJ
PCB-178 | 52663-67-9 | 1668C | pg/L | 0.552 | UJ | 0.688 | UJ | 0.655 | UJ | 0.764 | UJ | 1.19 | UJ | 0.661 | UJ | 1.42 | UJ | 12.9 |  | 9.18 |  | 3.14 | UJ | 0.582 | UJ | 0.713 | UJ | 0.767 | UJ
PCB-179 | 52663-64-6 | 1668C | pg/L | 1 | UJ | 1.02 | UJ | 0.613 | UJ | 1.07 | UJ | 2.99 | UJ | 1.3 | UJ | 2.15 | UJ | 25.6 |  | 15 |  | 4.04 | J | 0.958 | UJ | 1.38 | UJ | 1.26 | UJ
PCB-180/193 | na | 1668C | pg/L | 4.44 | U | 5.65 | U | 3.69 | UJ | 7.25 | UJ | 14.6 |  | 6.39 | U | 6.34 | UJ | 167 |  | 108 |  | 27.9 |  | 4.89 | UJ | 7.19 | U | 6.07 | U
PCB-181 | 74472-47-2 | 1668C | pg/L | 0.552 | UJ | 0.695 | UJ | 0.662 | UJ | 0.772 | UJ | 0.72 | UJ | 0.576 | UJ | 0.616 | UJ | 0.595 | UJ | 0.606 | NJ | 0.639 | UJ | 0.582 | UJ | 0.571 | UJ | 0.591 | UJ
PCB-182 | 60145-23-5 | 1668C | pg/L | 0.552 | UJ | 0.636 | UJ | 0.613 | UJ | 0.707 | UJ | 0.659 | UJ | 0.576 | UJ | 0.616 | UJ | 0.595 | UJ | 0.605 | UJ | 0.586 | UJ | 0.582 | UJ | 0.571 | UJ | 0.591 | UJ
PCB-183/185 | na | 1668C | pg/L | 1.17 | UJ | 1.6 | UJ | 4.4 | UJ | 2.19 | UJ | 4.03 | UJ | 2.18 | UJ | 2.86 | UJ | 41.3 |  | 26.1 |  | 7.51 |  | 1.1 | UJ | 1.75 | UJ | 2.1 | UJ
PCB-184 | 74472-48-3 | 1668C | pg/L | 0.552 | UJ | 0.57 | UJ | 0.613 | UJ | 0.572 | UJ | 0.588 | UJ | 0.576 | UJ | 0.616 | UJ | 0.595 | UJ | 0.605 | UJ | 0.586 | UJ | 0.582 | UJ | 0.571 | UJ | 0.591 | UJ
PCB-186 | 74472-49-4 | 1668C | pg/L | 0.552 | UJ | 0.57 | UJ | 0.613 | UJ | 0.589 | UJ | 0.588 | UJ | 0.576 | UJ | 0.616 | UJ | 0.595 | UJ | 0.605 | UJ | 0.586 | UJ | 0.582 | UJ | 0.571 | UJ | 0.591 | UJ
PCB-187 | 52663-68-0 | 1668C | pg/L | 3.41 | UJ | 3.3 | UJ | 2.55 | UJ | 3.62 | UJ | 8.13 | U | 4.69 | U | 5.96 | UJ | 80.7 |  | 51.6 |  | 14.2 |  | 2.63 | UJ | 4.12 | UJ | 3.9 | UJ
PCB-188 | 74487-85-7 | 1668C | pg/L | 0.552 | UJ | 0.57 | UJ | 0.613 | UJ | 0.624 | UJ | 0.589 | UJ | 0.576 | UJ | 0.616 | UJ | 0.595 | UJ | 0.605 | UJ | 0.586 | UJ | 0.582 | UJ | 0.571 | UJ | 0.591 | UJ
PCB-189 | 39635-31-9 | 1668C | pg/L | 0.552 | UJ | 0.59 | UJ | 0.671 | UJ | 0.595 | UJ | 0.777 | UJ | 0.576 | UJ | 0.616 | UJ | 2.87 | J | 1.68 | J | 0.586 | UJ | 0.582 | UJ | 0.571 | UJ | 0.591 | UJ
PCB-190 | 41411-64-7 | 1668C | pg/L | 0.552 | UJ | 0.572 | UJ | 0.613 | UJ | 0.636 | UJ | 1.69 | NJ | 0.576 | UJ | 0.616 | UJ | 13.6 |  | 8.22 |  | 1.84 | J | 0.582 | UJ | 0.702 | NJ | 0.591 | UJ
PCB-191 | 74472-50-7 | 1668C | pg/L | 0.552 | UJ | 0.57 | UJ | 0.613 | UJ | 0.616 | UJ | 0.588 | UJ | 0.576 | UJ | 0.616 | UJ | 2.92 | J | 1.59 | NJ | 0.586 | UJ | 0.582 | UJ | 0.571 | UJ | 0.591 | UJ
PCB-192 | 74472-51-8 | 1668C | pg/L | 0.552 | UJ | 0.612 | UJ | 0.613 | UJ | 0.68 | UJ | 0.635 | UJ | 0.576 | UJ | 0.616 | UJ | 0.595 | UJ | 0.605 | UJ | 0.586 | UJ | 0.582 | UJ | 0.571 | UJ | 0.591 | UJ
PCB-194 | 35694-08-7 | 1668C | pg/L | 0.79 | UJ | 1.48 | UJ | 0.893 | UJ | 1 | UJ | 3.57 | UJ | 2.09 | UJ | 1.31 | UJ | 41.7 |  | 26.2 |  | 6.72 |  | 1.43 | UJ | 1.59 | UJ | 1.85 | UJ
PCB-195 | 52663-78-2 | 1668C | pg/L | 0.602 | NJ | 0.718 | UJ | 0.934 | UJ | 1.07 | J | 1.21 | NJ | 0.664 | NJ | 0.616 | UJ | 15.5 |  | 10.3 | NJ | 2.72 | J | 0.583 | NJ | 0.637 | NJ | 0.591 | UJ
PCB-196 | 42740-50-1 | 1668C | pg/L | 0.685 | UJ | 0.839 | UJ | 0.74 | UJ | 0.791 | UJ | 1.27 | UJ | 1.2 | UJ | 1.02 | UJ | 18.9 |  | 13.5 |  | 3.2 | UJ | 0.591 | UJ | 0.721 | UJ | 1.11 | UJ
PCB-197/200 | na | 1668C | pg/L | 0.763 | NJ | 0.62 | UJ | 0.613 | UJ | 0.818 | NJ | 1.23 | J | 0.576 | UJ | 0.616 | UJ | 7.97 |  | 5.12 |  | 1.28 | J | 0.582 | UJ | 0.649 | NJ | 0.715 | UJ
PCB-198/199 | na | 1668C | pg/L | 1.39 | UJ | 2.56 | UJ | 1.08 | UJ | 1.96 | UJ | 4.94 | UJ | 2.26 | UJ | 3 | UJ | 51.4 |  | 36 |  | 8.57 |  | 3.01 | UJ | 2.2 | UJ | 1.99 | UJ
PCB-201 | 40186-71-8 | 1668C | pg/L | 0.552 | UJ | 0.621 | UJ | 0.613 | UJ | 0.586 | UJ | 0.671 | UJ | 0.576 | UJ | 0.616 | UJ | 4.93 |  | 3.44 | NJ | 1.06 | NJ | 0.582 | UJ | 0.571 | UJ | 0.591 | UJ
PCB-202 | 2136-99-4 | 1668C | pg/L | 0.552 | UJ | 0.767 | UJ | 0.655 | UJ | 0.806 | UJ | 0.828 | UJ | 0.802 | UJ | 1.32 | UJ | 13 | NJ | 9.74 | NJ | 3.37 | J | 0.617 | UJ | 0.818 | UJ | 0.902 | UJ
PCB-203 | 52663-76-0 | 1668C | pg/L | 1.28 | UJ | 1.25 | UJ | 0.714 | UJ | 1.53 | UJ | 2.92 | UJ | 0.864 | UJ | 1.5 | UJ | 30.4 |  | 20 |  | 7.33 |  | 1.35 | UJ | 2.19 | UJ | 2.03 | UJ
PCB-204 | 74472-52-9 | 1668C | pg/L | 0.552 | UJ | 0.629 | UJ | 0.613 | UJ | 0.593 | UJ | 0.679 | UJ | 0.576 | UJ | 0.616 | UJ | 0.595 | UJ | 0.605 | UJ | 0.586 | UJ | 0.582 | UJ | 0.571 | UJ | 0.591 | UJ
PCB-205 | 74472-53-0 | 1668C | pg/L | 0.552 | UJ | 0.608 | UJ | 0.815 | UJ | 0.682 | UJ | 0.857 | UJ | 0.576 | UJ | 0.616 | UJ | 2.19 | NJ | 1.51 | NJ | 0.586 | UJ | 0.582 | UJ | 0.571 | UJ | 0.591 | UJ
PCB-206 | 40186-72-9 | 1668C | pg/L | 1.45 | UJ | 1.78 | UJ | 1.4 | UJ | 1.58 | UJ | 1.86 | UJ | 1.31 | UJ | 1.52 | UJ | 28.8 |  | 20.5 |  | 6.67 |  | 2.35 | UJ | 1.33 | UJ | 2.57 | UJ
PCB-207 | 52663-79-3 | 1668C | pg/L | 0.626 | UJ | 0.872 | UJ | 0.949 | UJ | 0.815 | UJ | 1.03 | UJ | 0.576 | UJ | 0.616 | UJ | 2.99 | J | 2.17 | J | 0.788 | J | 0.582 | UJ | 0.571 | UJ | 0.591 | UJ
PCB-208 | 52663-77-1 | 1668C | pg/L | 0.935 | NJ | 0.979 | UJ | 1.06 | UJ | 0.924 | UJ | 1.54 | NJ | 0.576 | UJ | 0.657 | UJ | 9.33 |  | 7.07 |  | 1.98 | J | 0.869 | NJ | 0.716 | J | 1.29 | J
PCB-209 | 2051-24-3 | 1668C | pg/L | 1.03 | UJ | 1.57 | UJ | 1.7 | UJ | 2.1 | UJ | 2.1 | UJ | 1.63 | UJ | 1.48 | UJ | 13.8 |  | 10.7 |  | 3.73 | UJ | 1.92 | UJ | 1.55 | UJ | 2.97 | UJ
This report contains CAS Registry Numbers®, which is a Registered Trademark of the American Chemical Society. CAS recommends the verification of the CASRNs through CAS Client ServicesSM.
LPAH is a summed concentration of naphthalene, acenaphthylene, acenaphthene, fluorene, phenanthrene, and anthracene.
HPAH is a summed concentration of fluoranthene, pyrene, benz[a]anthracene, chrysene, total benzofluoranthenes (sum of b-, j-, and k- isomers), benzo[a]pyrene, indeno[1,2,3-cd]pyrene, dibenzo[a,h]anthracene, and benzo[ghi]perylene.
cPAH is a summed concentration of benz[a]anthracene, chrysene, benzo[a]pyrene, indeno[1,2,3-cd]pyrene, dibenz[a,h]anthracene, and total benzofluoranthenes (sum of b-, j-, and k- isomers).
Total dioxins/furans is a summed concentration of 17 congeners.
Total polychlorinated biphenyls is a summed concentration of 209 congeners.

## Table A2 - Filt Water Results
Table A2. Concentrations of organic carbon and metals in filtered-water samples, U.S. Geological Survey streamgage 12113390 (Duwamish River at Golf Course at Tukwila, Washington), 2016-17.
[Cells with detected compound results are shaded grey. Sample date and type: Q, qualifier (blank cells indicate an unqualified detection); U, not detected above detection limit (reporting limit is in Result column); J, estimated (result between detection limit and reporting limit). Abbreviations: na, not applicable; mg/L, milligram per liter; μg/L, microgram per liter; -, not analyzed. Unless an alternate reference is given, method numbers refer to the U.S. Environmental Protection Agency's SW-846 publication (U.S. Environmental Protection Agency, 2017)]
Parameter name | Chemical Abstracts Service (CAS) No. | Method | Unit of measure | Sample date and type
|  |  |  | 2016-08-30 |  | 2016-09-17 |  | 2016-09-27 |  | 2016-10-07 |  | 2016-10-13 |  | 2016-12-20 |  | 2017-01-11 |  | 2017-01-18 |  | 2017-02-09 |  | 2017-02-10 |  | 2017-03-03 |  | 2017-03-07 |  | 2017-03-14
|  |  |  | Baseline |  | Baseline |  | Baseline |  | Storm |  | Storm |  | Storm |  | Baseline |  | Storm |  | Storm |  | Storm |  | Storm |  | Storm |  | Storm+Dam
|  |  |  | Result | Q | Result | Q | Result | Q | Result | Q | Result | Q | Result | Q | Result | Q | Result | Q | Result | Q | Result | Q | Result | Q | Result | Q | Result | Q
Organic carbon
Total Organic Carbon | na | 5310B | mg/L | 1.31 |  | 1.78 |  | 1.46 |  | 1.58 |  | 4.98 |  | 2.05 |  | 1.51 |  | 2.97 |  | 2.79 |  | 6.51 |  | 2.1 |  | 2.13 |  | 2.42
Metals
Antimony | 7440-36-0 | 6020 | mg/L | 0.2 | U | 0.2 | U | 0.2 | U | 0.2 | U | 0.2 | U | 0.2 | U | 0.2 | U | 0.26 |  | 0.2 | U | 0.2 | U | 0.2 | U | 0.2 | U | 0.2 | U
Arsenic | 7440-38-2 | 6020 | mg/L | 0.75 |  | 0.76 |  | 0.7 |  | 0.66 |  | 0.62 |  | 0.49 |  | 0.43 |  | 0.47 |  | 0.54 |  | 0.56 |  | 0.49 |  | 0.47 |  | 0.46
Barium | 7440-39-3 | 6020 | mg/L | 2.18 |  | 2.37 |  | 2.09 |  | 2.34 |  | 2.2 |  | 2.78 |  | 2.52 |  | 3.48 |  | 4.76 |  | 2.89 |  | 2.87 |  | 3.33 |  | 1.67
Beryllium | 7440-41-7 | 6020 | mg/L | 0.1 | U | 0.1 | U | 0.1 | U | 0.1 | U | 0.1 | U | 0.1 | U | 0.1 | U | 0.1 | U | 0.1 | U | 0.1 | U | 0.1 | U | 0.1 | U | 0.1 | U
Cadmium | 7440-43-9 | 6020 | mg/L | 0.02 | U | 0.02 | U | 0.02 | U | 0.02 | U | 0.02 | U | 0.02 | U | 0.02 | U | 0.02 | U | 0.02 | U | 0.02 | U | 0.02 | U | 0.02 | U | 0.02 | U
Chromium | 7440-47-3 | 6020 | mg/L | 0.1 | U | 0.1 | U | 0.1 | U | 0.1 | U | 0.13 |  | 0.12 |  | 0.11 |  | 0.2 |  | 0.24 |  | 0.19 |  | 0.13 |  | 0.13 |  | 0.15
Cobalt | 7440-48-4 | 6020 | mg/L | 0.11 |  | 0.1 | U | 0.1 | U | 0.16 |  | 0.1 | U | 0.14 |  | 0.11 |  | 0.18 |  | 0.17 |  | 0.25 |  | 0.12 |  | 0.12 |  | 0.14
Copper | 7440-50-8 | 6020 | mg/L | 0.42 | J | 0.34 | J | 0.31 | J | 0.45 | J | 0.68 | J | 0.55 | J | 0.36 | J | 1.14 | J | 1.31 |  | 1.33 |  | 0.54 | J | 0.6 | J | 0.73 | J
Lead | 7439-92-1 | 6020 | mg/L | 0.298 |  | 0.039 |  | 0.024 |  | 0.142 |  | 0.089 |  | 0.038 |  | 0.031 |  | 0.068 |  | 0.139 |  | 0.083 |  | 0.036 |  | 0.042 |  | 0.042
Manganese | 7439-96-5 | 6020 | mg/L | 30.1 |  | 31.4 |  | 38.4 |  | 34.1 |  | 26.1 |  | 40.2 |  | 46.7 |  | 66.8 |  | 31.9 |  | 19.8 |  | 33.4 |  | 31.6 |  | 11
Mercury | 7439-97-6 | 1631 | mg/L | 0.0005 |  | 0.0005 | U | 0.0005 | U | 0.0005 | UJ | 0.0012 |  | 0.0007 |  | 0.0005 |  | 0.0014 |  | 0.0016 |  | - |  | 0.0008 |  | 0.0008 |  | 0.0015
Molybdenum | 7439-98-7 | 6020 | mg/L | 0.19 |  | 0.2 |  | 0.17 |  | 0.2 |  | 0.23 |  | 0.17 |  | 0.16 |  | 0.27 |  | 0.24 |  | 0.17 |  | 0.16 |  | 0.17 |  | 0.12
Nickel | 7440-02-0 | 6020 | mg/L | 0.17 |  | 0.16 |  | 0.16 |  | 0.24 |  | 0.24 |  | 0.26 |  | 0.2 |  | 0.42 |  | 0.46 |  | 0.52 |  | 0.25 |  | 0.24 |  | 0.29
Selenium | 7782-49-2 | 6020 | mg/L | 0.2 | U | 0.2 | U | 0.2 | U | 0.2 | U | 0.2 | U | 0.2 | U | 0.2 | U | 0.2 | U | 0.5 | U | 0.5 | U | 0.5 | U | 0.5 | U | 0.5 | U
Silver | 7440-22-4 | 6020 | mg/L | 0.02 | U | 0.02 | U | 0.02 | U | 0.02 | U | 0.02 | U | 0.02 | U | 0.02 | U | 0.048 |  | 0.02 | U | 0.02 | U | 0.02 | U | 0.02 | U | 0.02 | U
Thallium | 7440-28-0 | 6020 | mg/L | 0.1 | U | 0.1 | U | 0.1 | U | 0.1 | U | 0.1 | U | 0.1 | U | 0.1 | U | 0.1 | U | 0.1 | U | 0.1 | U | 0.1 | U | 0.1 | U | 0.1 | U
Vanadium | 7440-62-2 | 6020 | mg/L | 0.51 |  | 0.48 |  | 0.47 |  | 0.45 |  | 0.55 |  | 0.46 |  | 0.39 |  | 0.51 |  | 0.55 |  | 0.73 |  | 0.5 |  | 0.44 |  | 0.69
Zinc | 7440-66-6 | 6020 | mg/L | 1.7 | J | 1.7 | J | 1 | U | 3.6 | J | 15.2 |  | 2.3 | J | 1 | U | 2.2 | J | 7.6 |  | 2.1 | J | 1 | U | 1.6 | J | 1 | U
This report contains CAS Registry Numbers®, which is a Registered Trademark of the American Chemical Society. CAS recommends the verification of the CASRNs through CAS Client ServicesSM.

## Table A3 -Suspended Sed Results
Table A3. Concentrations of organic carbon, metals, polycyclic aromatic hydrocarbons and other semivolatile compounds, butyltins, dioxins/furans, and polychlorinated biphenyls in suspended-sediment samples, U.S. Geological Survey streamgage 12113390 (Duwamish River at Golf Course at Tukwila, Washington), 2016-17.
[Cells with detected compound results are shaded grey. Method: PSEP (1986), Puget Sound Estuary Program (1986). Sample date and type: Q, qualifier (blank cells indicate an unqualified detection); U, not detected above detection limit (reporting limit is in Result column); UJ, not detected above detection limit (detection limit is in Result column); J, estimated (result between detection limit and reporting limit); NJ, result did not meet all quantitation criteria (an estimated maxiumum possible concentration is in Result column); R, unquantifiable owing to extraction interference of labeled compound (no value in Result column); REJ, sample results rejected by the external data validator because they did not meet laboratory method criteria. Abbreviations: cPAH, carcinogenic polycyclic aromatic hydrocarbon; HPAH, high molecular-weight polycyclic aromatic hydrocarbon; LPAH, low molecular-weight polycyclic aromatic hydrocarbon; mg/kg, milligram per kilogram; μg/kg, microgram per kilogram; μg TEQ/kg, micrograms toxic equivalent per kilogram; ng/kg, nanogram per kilogram; ng TEQ/kg, nanogram toxic equivalent per kilogram; PCB, polychlorinated biphenyl; na, not applicable; -, not analyzed. Unless an alternate reference is given, method numbers refer to the U.S. Environmental Protection Agency's SW-846 publication (U.S. Environmental Protection Agency, 2017)]
Parameter name | Chemical Abstracts Service (CAS) No. | Method | Unit of measure | Sample date and type
|  |  |  | 2016-08-30 |  | 2016-09-17 |  | 2016-09-27 |  | 2016-10-07 |  | 2016-10-13 |  | 2016-12-20 |  | 2017-01-11 |  | 2017-01-18 |  | 2017-02-09 |  | 2017-03-03 |  | 2017-03-07 |  | 2017-03-14
|  |  |  | Baseline |  | Baseline |  | Baseline |  | Storm |  | Storm |  | Storm |  | Baseline |  | Storm |  | Storm |  | Storm |  | Storm |  | Storm+Dam
|  |  |  | Result | Q | Result | Q | Result | Q | Result | Q | Result | Q | Result | Q | Result | Q | Result | Q | Result | Q | Result | Q | Result | Q | Result | Q
Organic carbon
Total Organic Carbon | na | PSEP (1986) | percent | - |  | 6.77 |  | 5.94 |  | 6.44 |  | 5.76 |  | 7.28 |  | 6.41 |  | 8.2 |  | 7.26 |  | 5.73 |  | 6.17 |  | 2.14
Metals
Antimony | 7440-36-0 | 6020 | mg/kg | - |  | - |  | 0.483 |  | 2.3 |  | 2.07 |  | 2.45 |  | 1.3 |  | 5.16 |  | 5.24 |  | 1.73 |  | 2 |  | 0.793
Arsenic | 7440-38-2 | 6020 | mg/kg | - |  | 27.1 |  | 26.5 |  | 24.3 |  | 20.3 |  | 24.1 |  | 25.9 |  | 17.8 |  | 14.7 |  | 12.7 |  | 13.2 |  | 8.34
Barium | 7440-39-3 | 6020 | mg/kg | - |  | 132 |  | 123 |  | 145 |  | 144 |  | 183 |  | 172 |  | 183 |  | 180 |  | 119 |  | 132 |  | 115
Beryllium | 7440-41-7 | 6020 | mg/kg | - |  | 0.414 |  | 0.372 |  | 0.453 |  | 0.418 |  | 0.621 |  | 0.643 |  | 0.458 |  | 0.469 |  | 0.412 |  | 0.459 |  | 0.452
Cadmium | 7440-43-9 | 6020 | mg/kg | - |  | 0.439 |  | 0.289 |  | 0.437 |  | 0.642 |  | 0.561 |  | 0.417 |  | 0.873 |  | 0.85 |  | 0.246 |  | 0.3 |  | 0.15
Chromium | 7440-47-3 | 6020 | mg/kg | - |  | 25.6 |  | 24.2 |  | 31.1 |  | 27.7 |  | 38.4 |  | 38.3 |  | 39.8 |  | 45.5 |  | 27.8 |  | 31.3 |  | 24.2
Cobalt | 7440-48-4 | 6020 | mg/kg | - |  | 11 |  | 10.9 |  | 11.3 |  | 11.3 |  | 14 |  | 14.1 |  | 11.7 |  | 12 |  | 9.41 |  | 10.4 |  | 10.3
Copper | 7440-50-8 | 6020 | mg/kg | - |  | 37.9 |  | 31.4 |  | 54.5 |  | 46.3 |  | 62.6 |  | 55.1 |  | 70.1 |  | 69.1 |  | 36.9 |  | 40.9 |  | 27.2
Lead | 7439-92-1 | 6020 | mg/kg | - |  | 15.3 |  | 11 |  | 30.8 |  | 23.8 |  | 27.6 |  | 20.5 |  | 43.2 |  | 53.2 |  | 17.3 |  | 19.4 |  | 14.9
Manganese | 7439-96-5 | 6020 | mg/kg | - |  | 4000 | J | 3750 | J | 2990 | J | 2800 | J | 1730 | J | 1540 | J | 1320 | J | 1280 | J | 961 | J | 1110 | J | 1020 | J
Mercury | 7439-97-6 | 7471 | mg/kg | - |  | 0.074 |  | 0.093 |  | 0.12 |  | 0.17 |  | 0.17 |  | 0.12 |  | 0.13 |  | 0.13 |  | 0.12 |  | 0.13 |  | 0.11 | J
Molybdenum | 7439-98-7 | 6020 | mg/kg | - |  | 0.817 |  | 0.605 |  | 1.39 |  | 1.16 |  | 1.45 |  | 1.01 |  | 2.33 |  | 2.29 |  | 0.827 |  | 0.911 |  | 0.335
Nickel | 7440-02-0 | 6020 | mg/kg | - |  | 20.1 |  | 19.4 |  | 25.4 |  | 22.9 |  | 32 |  | 33.4 |  | 32 |  | 38.2 |  | 23.7 |  | 26.7 |  | 21.4
Selenium | 7782-49-2 | 6020 | mg/kg | - |  | 0.961 |  | 0.927 | U | 1.01 |  | 0.988 |  | 1.29 |  | 1.29 |  | 0.969 |  | 0.953 |  | 0.909 |  | 0.907 |  | 0.789
Silver | 7440-22-4 | 6020 | mg/kg | - |  | 0.192 | U | 0.185 | U | 0.194 | U | 0.187 | U | 0.184 | U | 0.19 | U | 0.142 |  | 0.157 | U | 0.11 | U | 0.128 | U | 0.068 | U
Thallium | 7440-28-0 | 6020 | mg/kg | - |  | 0.192 | U | 0.185 | U | 0.194 | U | 0.187 | U | 0.184 | U | 0.19 | U | 0.113 | U | 0.157 | U | 0.11 | U | 0.128 | U | 0.079
Vanadium | 7440-62-2 | 6020 | mg/kg | - |  | 60.8 |  | 62.8 |  | 66.6 |  | 62.8 |  | 85.7 |  | 85.4 |  | 69.1 |  | 66.3 |  | 56.3 |  | 59.7 |  | 56.9
Zinc | 7440-66-6 | 6020 | mg/kg | - |  | 121 |  | 95.5 |  | 227 |  | 195 |  | 214 |  | 161 |  | 334 |  | 342 |  | 296 |  | 355 |  | 1470
Polycyclic aromatic hydrocarbons
LPAH | na | calculated | mg/kg | - |  | - |  | 133.87 | J | 64.05 |  | 103.49 |  | 144.77 |  | 115.07 |  | 379.98 |  | 406.87 |  | 171.01 |  | 111.26 |  | 39.21
HPAH | na | calculated | mg/kg | - |  | - |  | 271.41 |  | 516.8 |  | 750.3 |  | 846.2 |  | 605.74 | J | 3146.5 |  | 3991.4 |  | 1527.9 |  | 1157.5 |  | 145.62
cPAH | na | calculated | mg/kg | - |  | - |  | 147.31 |  | 281.2 |  | 381.1 |  | 442.9 |  | 337.04 | J | 1764.5 |  | 2254.4 |  | 881.9 |  | 668.5 |  | 77.12
cPAH | na | calculated | mg TEQ/kg | - |  | - |  | 32.515 |  | 56.398 |  | 64.3 |  | 84.07 |  | 67.364 |  | 347.9 |  | 453.59 |  | 177.2 |  | 140.56 |  | 14.534
1-Methylnaphthalene | 90-12-0 | 8270D SIM | mg/kg | - |  | - |  | 11.8 |  | 3.84 |  | 6.5 |  | 7.25 |  | 8.33 |  | 11.2 | J | 12.9 | J | 9.79 |  | 5.28 |  | 7.02
2-Methylnaphthalene | 91-57-6 | 8270D SIM | mg/kg | - |  | - |  | 35.1 |  | 7.5 |  | 73.2 |  | 15.6 |  | 15.9 |  | 26.3 |  | 28.4 |  | 17.8 |  | 10.3 |  | 8.95
Acenaphthene | 83-32-9 | 8270D SIM | mg/kg | - |  | - |  | 4.54 | J | 1.81 | J | 3.24 |  | 3.81 | J | 5.25 |  | 8.68 | J | 9.47 | J | 7.91 |  | 2.8 |  | 1.31 | J
Acenaphthylene | 208-96-8 | 8270D SIM | mg/kg | - |  | - |  | 2.78 | J | 3.23 |  | 4.61 |  | 8.06 |  | 5.86 |  | 15.4 |  | 13.5 | J | 6.7 |  | 3.9 |  | 2.47 | U
Anthracene | 120-12-7 | 8270D SIM | mg/kg | - |  | - |  | 6.07 | J | 6.88 |  | 12.7 |  | 19.1 |  | 14.4 |  | 55.4 |  | 41.9 |  | 14.4 |  | 11.3 |  | 1.91 | J
Benz[a]anthracene | 56-55-3 | 8270D SIM | mg/kg | - |  | - |  | 18.7 |  | 28.6 |  | 66 |  | 47.9 |  | 38.1 |  | 165 |  | 219 |  | 87.6 |  | 61.5 |  | 9.35
Benzo[a]pyrene | 50-32-8 | 8270D SIM | mg/kg | - |  | - |  | 22.9 |  | 38 |  | 40.8 |  | 55.3 |  | 45.1 |  | 230 |  | 303 |  | 119 |  | 96.2 |  | 9.64
Benzo[b]fluoranthene | 205-99-2 | 8270D SIM | mg/kg | - |  | - |  | 25.4 |  | 53.3 |  | 55.9 |  | 83.8 |  | 68.2 |  | 353 |  | 461 |  | 187 |  | 142 |  | 14.7 | J
Benzo[ghi]perylene | 191-24-2 | 8270D SIM | mg/kg | - |  | - |  | 28.1 |  | 69.9 |  | 67.2 |  | 97.3 |  | 61.7 |  | 372 |  | 447 |  | 171 |  | 135 |  | 14.3
Benzo[j]fluoranthene | 205-82-3 | 8270D SIM | mg/kg | - |  | - |  | 12.7 |  | 22.8 |  | 23 |  | 38.9 |  | 30.9 |  | 156 |  | 206 |  | 77.4 |  | 60.6 |  | 6.25
Benzo[k]fluoranthene | 207-08-9 | 8270D SIM | mg/kg | - |  | - |  | 13.8 |  | 21.7 |  | 22.2 |  | 37.3 |  | 29.7 |  | 171 |  | 210 |  | 75 |  | 61 |  | 5.94
Benzofluoranthenes, Total (sum of b,k,j) | na | 8270D SIM | mg/kg | - |  | - |  | 51.9 |  | 97.8 |  | 101.1 |  | 160 |  | 128.8 |  | 680 |  | 877 |  | 340 |  | 264 |  | 26.9
Chrysene | 218-01-9 | 8270D SIM | mg/kg | - |  | - |  | 31.4 |  | 65.8 |  | 117 |  | 111 |  | 77 |  | 395 |  | 495 |  | 201 |  | 143 |  | 20.6
Dibenz[a,h]anthracene | 53-70-3 | 8270D SIM | mg/kg | - |  | - |  | 4.51 | J | 10.8 |  | 11.3 |  | 14.2 |  | 9.84 | J | 60.5 |  | 69.4 |  | 27.3 |  | 20.5 |  | 2.04 | J
Dibenzofuran | 132-64-9 | 8270D SIM | mg/kg | - |  | - |  | 6.6 | J | 4.08 |  | 6.66 |  | 9.78 |  | 9.69 |  | 22.8 |  | 21.8 |  | 11.2 |  | 8.15 |  | 3.94
Fluoranthene | 206-44-0 | 8270D SIM | mg/kg | - |  | - |  | 50.9 |  | 76.6 |  | 135 |  | 156 |  | 116 | J | 472 |  | 637 |  | 243 |  | 178 |  | 24.9
Fluorene | 86-73-7 | 8270D SIM | mg/kg | - |  | - |  | 5.48 | J | 3.83 |  | 5.24 |  | 7.6 |  | 8.86 |  | 20.2 |  | 18 |  | 10.2 |  | 6.96 |  | 1.79 | J
Indeno[1,2,3-cd]pyrene | 193-39-5 | 8270D SIM | mg/kg | - |  | - |  | 17.9 |  | 40.2 |  | 44.9 |  | 54.5 |  | 38.2 | J | 234 |  | 291 |  | 107 |  | 83.3 |  | 8.59
Naphthalene | 91-20-3 | 8270D SIM | mg/kg | - |  | - |  | 72.3 |  | 10.3 |  | 11.6 |  | 23.5 |  | 20.3 |  | 45.3 |  | 42 |  | 24.8 |  | 13.3 |  | 6.1
Phenanthrene | 85-01-8 | 8270D SIM | mg/kg | - |  | - |  | 42.7 |  | 38 |  | 66.1 |  | 82.7 |  | 60.4 |  | 235 |  | 282 |  | 107 |  | 73 |  | 28.1
Pyrene | 129-00-0 | 8270D SIM | mg/kg | - |  | - |  | 45.1 |  | 89.1 |  | 167 | J | 150 |  | 91 | J | 538 |  | 653 |  | 232 |  | 176 | J | 29.3
Semivolatile compounds
1,2,4-Trichlorobenzene | 120-82-1 | 8270D | mg/kg | - |  | - |  | 324 | U | - |  | - |  | - |  | - |  | 107 | U | 186 | U | 111 | U | 109 | U | 19.8 | U
1,2-Dichlorobenzene | 95-50-1 | 8270D | mg/kg | - |  | - |  | 324 | U | - |  | - |  | - |  | - |  | 107 | U | 186 | U | 111 | U | 109 | U | 19.8 | U
1,3-Dichlorobenzene | 541-73-1 | 8270D | mg/kg | - |  | - |  | 324 | U | - |  | - |  | - |  | - |  | 107 | U | 186 | U | 111 | U | 109 | U | 19.8 | U
1,4-Dichlorobenzene | 106-46-7 | 8270D | mg/kg | - |  | - |  | 324 | U | - |  | - |  | - |  | - |  | 107 | U | 186 | U | 111 | U | 109 | U | 19.8 | U
1-Methylnaphthalene | 90-12-0 | 8270D | mg/kg | - |  | - |  | 324 | U | - |  | - |  | - |  | - |  | 107 | U | 186 | U | 111 | U | 109 | U | 19.8 | U
2,4,5-Trichlorophenol | 95-95-4 | 8270D | mg/kg | - |  | - |  | 1620 | U | - |  | - |  | - |  | - |  | 534 | U | 929 | U | 557 | U | 546 | U | 98.9 | U
2,4,6-Trichlorophenol | 88-06-2 | 8270D | mg/kg | - |  | - |  | 1620 | U | - |  | - |  | - |  | - |  | 534 | U | 929 | U | 557 | U | 546 | U | 98.9 | U
2,4-Dichlorophenol | 120-83-2 | 8270D | mg/kg | - |  | - |  | 1620 | U | - |  | - |  | - |  | - |  | 534 | U | 929 | U | 557 | U | 546 | U | 98.9 | U
2,4-Dimethylphenol | 105-67-9 | 8270D | mg/kg | - |  | - |  | 1620 | U | - |  | - |  | - |  | - |  | 534 | U | 929 | U | 557 | U | 546 | U | 98.9 | U
2,4-Dinitrophenol | 51-28-5 | 8270D | mg/kg | - |  | - |  | 3240 | U | - |  | - |  | - |  | - |  | 1070 | U | 1860 | U | 1110 | U | 1090 | U | 198 | U
2,4-Dinitrotoluene | 121-14-2 | 8270D | mg/kg | - |  | - |  | 1620 | U | - |  | - |  | - |  | - |  | 534 | U | 929 | U | 557 | U | 546 | U | 98.9 | U
2,6-Dinitrotoluene | 606-20-2 | 8270D | mg/kg | - |  | - |  | 1620 | U | - |  | - |  | - |  | - |  | 534 | U | 929 | U | 557 | U | 546 | U | 98.9 | U
2-Chlorophenol | 95-57-8 | 8270D | mg/kg | - |  | - |  | 324 | U | - |  | - |  | - |  | - |  | 54.9 | J | 186 | U | 111 | U | 109 | U | 19.8 | U
2-Methylnaphthalene | 91-57-6 | 8270D | mg/kg | - |  | - |  | 324 | U | - |  | - |  | - |  | - |  | 107 | U | 186 | U | 111 | U | 109 | U | 19.8 | U
2-Nitroaniline | 88-74-4 | 8270D | mg/kg | - |  | - |  | 1620 | U | - |  | - |  | - |  | - |  | 534 | U | 929 | U | 557 | U | 546 | U | 98.9 | U
2-Nitrophenol | 88-75-5 | 8270D | mg/kg | - |  | - |  | 324 | U | - |  | - |  | - |  | - |  | 107 | U | 186 | U | 111 | U | 109 | U | 19.8 | U
3,3'-Dichlorobenzidine | 91-94-1 | 8270D | mg/kg | - |  | - |  | 1620 | U | - |  | - |  | - |  | - |  | 534 | U | 929 | U | 557 | U | 546 | U | 98.9 | U
4,6-Dinitro-2-methylphenol | 534-52-1 | 8270D | mg/kg | - |  | - |  | 3240 | U | - |  | - |  | - |  | - |  | 1070 | U | 1860 | U | 1110 | U | 1090 | U | 198 | U
4-Bromophenyl phenyl ether | 101-55-3 | 8270D | mg/kg | - |  | - |  | 324 | U | - |  | - |  | - |  | - |  | 107 | U | 186 | U | 111 | U | 109 | U | 19.8 | U
4-Chloro-3-methylphenol | 59-50-7 | 8270D | mg/kg | - |  | - |  | 1620 | U | - |  | - |  | - |  | - |  | 534 | U | 929 | U | 557 | U | 546 | U | 98.9 | U
4-Chloroaniline | 106-47-8 | 8270D | mg/kg | - |  | - |  | 1620 | U | - |  | - |  | - |  | - |  | 534 | U | 929 | U | 557 | U | 546 | U | 98.9 | U
4-Chlorophenyl-phenylether | 7005-72-3 | 8270D | mg/kg | - |  | - |  | 324 | U | - |  | - |  | - |  | - |  | 107 | U | 186 | U | 111 | U | 109 | U | 19.8 | U
4-Nitroaniline | 100-01-6 | 8270D | mg/kg | - |  | - |  | 1620 | U | - |  | - |  | - |  | - |  | 534 | U | 929 | U | 557 | U | 546 | U | 98.9 | U
4-Nitrophenol | 100-02-7 | 8270D | mg/kg | - |  | - |  | 1620 | U | - |  | - |  | - |  | - |  | 534 | U | 929 | U | 557 | U | 546 | U | 98.9 | U
Acenaphthene | 83-32-9 | 8270D | mg/kg | - |  | - |  | 324 | U | - |  | - |  | - |  | - |  | 107 | U | 186 | U | 111 | U | 109 | U | 19.8 | U
Acenaphthylene | 208-96-8 | 8270D | mg/kg | - |  | - |  | 324 | U | - |  | - |  | - |  | - |  | 107 | U | 186 | U | 111 | U | 109 | U | 19.8 | U
Anthracene | 120-12-7 | 8270D | mg/kg | - |  | - |  | 324 | U | - |  | - |  | - |  | - |  | 73.6 | J | 186 | U | 111 | U | 109 | U | 19.8 | U
Benz[a]anthracene | 56-55-3 | 8270D | mg/kg | - |  | - |  | 324 | U | - |  | - |  | - |  | - |  | 269 |  | 224 |  | 65.7 | J | 64.8 | J | 7.1 | J
Benzo[a]pyrene | 50-32-8 | 8270D | mg/kg | - |  | - |  | 324 | U | - |  | - |  | - |  | - |  | 370 |  | 339 |  | 90 | J | 98.1 | J | 10.5 | J
Benzo[ghi]perylene | 191-24-2 | 8270D | mg/kg | - |  | - |  | 565 |  | - |  | - |  | - |  | - |  | 588 |  | 583 |  | 212 | J | 155 |  | 22
Benzofluoranthenes, Total (sum of b,k,j) | na | 8270D | mg/kg | - |  | - |  | 649 | U | - |  | - |  | - |  | - |  | 1120 |  | 992 |  | 297 |  | 292 |  | 24.1 | J
Benzoic Acid | 65-85-0 | 8270D | mg/kg | - |  | - |  | 1240 | J | - |  | - |  | - |  | - |  | 2100 |  | 2630 |  | 1510 |  | 1710 |  | 229
Benzyl Alcohol | 100-51-6 | 8270D | mg/kg | - |  | - |  | 324 | U | - |  | - |  | - |  | - |  | 107 | U | 186 | U | 509 |  | 109 | U | 19.8 | U
Bis(2-chloro-1-methylethyl) ether | 108-60-1 | 8270D | mg/kg | - |  | - |  | 324 | U | - |  | - |  | - |  | - |  | 107 | U | 186 | U | 111 | U | 109 | U | 19.8 | U
Bis(2-Chloroethoxy)methane | 111-91-1 | 8270D | mg/kg | - |  | - |  | 324 | U | - |  | - |  | - |  | - |  | 107 | U | 186 | U | 111 | U | 109 | U | 19.8 | U
bis(2-chloroethyl)ether | 111-44-4 | 8270D | mg/kg | - |  | - |  | 324 | U | - |  | - |  | - |  | - |  | 107 | U | 186 | U | 111 | U | 109 | U | 19.8 | U
bis(2-ethylhexyl) phthalate | 117-81-7 | 8270D | mg/kg | - |  | - |  | 1350 |  | - |  | - |  | - |  | - |  | 8480 |  | 6850 |  | 5350 |  | 5410 |  | 807
Butyl benzyl phthalate | 85-68-7 | 8270D | mg/kg | - |  | - |  | 324 | U | - |  | - |  | - |  | - |  | 311 |  | 275 |  | 104 | J | 109 | U | 111
Carbazole | 86-74-8 | 8270D | mg/kg | - |  | - |  | 324 | U | - |  | - |  | - |  | - |  | 93.7 | J | 120 | J | 111 | U | 109 | U | 19.8 | U
Chrysene | 218-01-9 | 8270D | mg/kg | - |  | - |  | 324 | U | - |  | - |  | - |  | - |  | 703 |  | 570 |  | 170 |  | 168 |  | 14.5 | J
Dibenzo[a,h]anthracene | 53-70-3 | 8270D | mg/kg | - |  | - |  | 324 | U | - |  | - |  | - |  | - |  | 74.3 | J | 109 | J | 37.1 | J | 109 | U | 19.8 | U
Dibenzofuran | 132-64-9 | 8270D | mg/kg | - |  | - |  | 324 | U | - |  | - |  | - |  | - |  | 107 | U | 186 | U | 111 | U | 109 | U | 19.8 | U
Dibutyl phthalate | 84-74-2 | 8270D | mg/kg | - |  | - |  | 324 | U | - |  | - |  | - |  | - |  | 85.5 | J | 186 | U | 111 | U | 109 | U | 5.4 | J
Diethyl phthalate | 84-66-2 | 8270D | mg/kg | - |  | - |  | 351 |  | - |  | - |  | - |  | - |  | 107 | U | 186 | U | 111 | U | 109 | U | 19.8 | U
Dimethyl phthalate | 131-11-3 | 8270D | mg/kg | - |  | - |  | 324 | U | - |  | - |  | - |  | - |  | 43.9 | J | 186 | U | 111 | U | 109 | U | 19.8 | U
Di-n-octyl phthalate | 117-84-0 | 8270D | mg/kg | - |  | - |  | 324 | U | - |  | - |  | - |  | - |  | 569 |  | 391 |  | 189 |  | 170 |  | 10.8 | J
Fluoranthene | 206-44-0 | 8270D | mg/kg | - |  | - |  | 324 | U | - |  | - |  | - |  | - |  | 724 |  | 673 |  | 175 |  | 159 |  | 16.2 | J
Fluorene | 86-73-7 | 8270D | mg/kg | - |  | - |  | 324 | U | - |  | - |  | - |  | - |  | 107 | U | 186 | U | 111 | U | 109 | U | 19.8 | U
Hexachlorobenzene | 118-74-1 | 8270D | mg/kg | - |  | - |  | 324 | U | - |  | - |  | - |  | - |  | 107 | U | 186 | U | 111 | U | 109 | U | 19.8 | U
Hexachlorobutadiene | 87-68-3 | 8270D | mg/kg | - |  | - |  | 324 | U | - |  | - |  | - |  | - |  | 107 | U | 186 | U | 111 | U | 109 | U | 19.8 | U
Hexachlorocyclopentadiene | 77-47-4 | 8270D | mg/kg | - |  | - |  | 1620 | U | - |  | - |  | - |  | - |  | 534 | U | 929 | U | 557 | U | 546 | U | 98.9 | U
Hexachloroethane | 67-72-1 | 8270D | mg/kg | - |  | - |  | 324 | U | - |  | - |  | - |  | - |  | 107 | U | 186 | U | 111 | U | 109 | U | 19.8 | U
Indeno[1,2,3-cd]pyrene | 193-39-5 | 8270D | mg/kg | - |  | - |  | 324 | U | - |  | - |  | - |  | - |  | 379 |  | 389 |  | 124 |  | 87.4 | J | 19.8 | U
Isophorone | 78-59-1 | 8270D | mg/kg | - |  | - |  | 324 | U | - |  | - |  | - |  | - |  | 107 | U | 186 | U | 111 | U | 109 | U | 19.8 | U
m-Nitroaniline | 99-09-2 | 8270D | mg/kg | - |  | - |  | 1620 | U | - |  | - |  | - |  | - |  | 534 | U | 929 | U | 557 | U | 546 | U | 98.9 | U
Naphthalene | 91-20-3 | 8270D | mg/kg | - |  | - |  | 324 | U | - |  | - |  | - |  | - |  | 96 | J | 62.8 | J | 111 | U | 109 | U | 19.8 | U
Nitrobenzene | 98-95-3 | 8270D | mg/kg | - |  | - |  | 324 | U | - |  | - |  | - |  | - |  | 107 | U | 186 | U | 111 | U | 109 | U | 19.8 | U
N-Nitrosodi-n-propylamine |  | 8270D | mg/kg | - |  | - |  | 324 | U | - |  | - |  | - |  | - |  | 107 | U | 186 | U | 111 | U | 109 | U | 19.8 | U
N-Nitrosodiphenylamine |  | 8270D | mg/kg | - |  | - |  | 324 | U | - |  | - |  | - |  | - |  | 107 | U | 186 | U | 111 | U | 109 | U | 19.8 | U
o-Cresol | 95-48-7 | 8270D | mg/kg | - |  | - |  | 324 | U | - |  | - |  | - |  | - |  | 107 | U | 186 | U | 111 | U | 109 | U | 19.8 | U
PCN-002 | 91-58-7 | 8270D | mg/kg | - |  | - |  | 324 | U | - |  | - |  | - |  | - |  | 107 | U | 186 | U | 111 | U | 109 | U | 19.8 | U
p-Cresol | 106-44-5 | 8270D | mg/kg | - |  | - |  | 324 | U | - |  | - |  | - |  | - |  | 113 | J | 186 | U | 111 | U | 273 |  | 19.8 | U
Pentachlorophenol | 87-86-5 | 8270D | mg/kg | - |  | - |  | 1620 | U | - |  | - |  | - |  | - |  | 534 | U | 929 | U | 557 | U | 546 | U | 98.9 | U
Phenanthrene | 85-01-8 | 8270D | mg/kg | - |  | - |  | 324 | U | - |  | - |  | - |  | - |  | 445 |  | 350 |  | 111 | J | 93.7 | J | 20.9
Phenol | 108-95-2 | 8270D | mg/kg | - |  | - |  | 324 | U | - |  | - |  | - |  | - |  | 284 |  | 386 |  | 166 | U | 164 |  | 17.4 | J
Pyrene | 129-00-0 | 8270D | mg/kg | - |  | - |  | 324 | U | - |  | - |  | - |  | - |  | 775 |  | 699 |  | 197 |  | 172 |  | 15.9 | J
Semivolatile compounds (dual-scan)
1,2,4-Trichlorobenzene | 120-82-1 | 8270D | mg/kg | - |  | - |  | 81.1 | U | - |  | - |  | - |  | - |  | 26.7 | U | 46.5 | U | 27.9 | U | 27.3 | U | 4.9 | U
1,2-Dichlorobenzene | 95-50-1 | 8270D | mg/kg | - |  | - |  | 81.1 | U | - |  | - |  | - |  | - |  | 26.7 | U | 46.5 | U | 27.9 | U | 27.3 | U | 4.9 | U
1,3-Dichlorobenzene | 541-73-1 | 8270D | mg/kg | - |  | - |  | 81.1 | U | - |  | - |  | - |  | - |  | 26.7 | U | 46.5 | U | 27.9 | U | 27.3 | U | 4.9 | U
1,4-Dichlorobenzene | 106-46-7 | 8270D | mg/kg | - |  | - |  | 81.1 | U | - |  | - |  | - |  | - |  | 26.7 | U | 46.5 | U | 27.9 | U | 27.3 | U | 4.9 | U
2,4-Dimethylphenol | 105-67-9 | 8270D | mg/kg | - |  | - |  | 406 | U | - |  | - |  | - |  | - |  | 134 | U | 232 | U | 139 | U | 136 | U | 24.7 | U
Benzyl alcohol | 100-51-6 | 8270D | mg/kg | - |  | - |  | 324 | U | - |  | - |  | - |  | - |  | 107 | U | 186 | U | 475 |  | 109 | U | 19.8 | U
Butyl benzyl phthalate | 85-68-7 | 8270D | mg/kg | - |  | - |  | 54.9 | J | - |  | - |  | - |  | - |  | 249 |  | 286 |  | 121 |  | 37.3 |  | 114
Dibenzo[a,h]anthracene | 53-70-3 | 8270D | mg/kg | - |  | - |  | 81.1 | U | - |  | - |  | - |  | - |  | 123 |  | 151 |  | 48.5 |  | 31.2 |  | 3.6 | J
Diethyl phthalate | 84-66-2 | 8270D | mg/kg | - |  | - |  | 342 |  | - |  | - |  | - |  | - |  | 107 | U | 186 | U | 111 | U | 109 | U | 19.8 | U
Dimethyl phthalate | 131-11-3 | 8270D | mg/kg | - |  | - |  | 81.1 | U | - |  | - |  | - |  | - |  | 52.2 |  | 46.5 | U | 27.9 | U | 27.3 | U | 4.9 | U
Hexachlorobenzene | 118-74-1 | 8270D | mg/kg | - |  | - |  | 81.1 | U | - |  | - |  | - |  | - |  | 26.7 | U | 46.5 | U | 27.9 | U | 27.3 | U | 4.9 | U
Hexachlorobutadiene | 87-68-3 | 8270D | mg/kg | - |  | - |  | 81.1 | U | - |  | - |  | - |  | - |  | 26.7 | U | 46.5 | U | 27.9 | U | 27.3 | U | 4.9 | U
N-Nitrosodimethylamine | 62-75-9 | 8270D | mg/kg | - |  | - |  | 406 | U | - |  | - |  | - |  | - |  | 107 | U | 186 | U | 111 | U | 136 | U | 19.8 | U
N-Nitrosodi-n-propylamine | 621-64-7 | 8270D | mg/kg | - |  | - |  | 324 | U | - |  | - |  | - |  | - |  | 134 | U | 232 | U | 139 | U | 109 | U | 24.7 | U
N-Nitrosodiphenylamine | 86-30-6 | 8270D | mg/kg | - |  | - |  | 81.1 | U | - |  | - |  | - |  | - |  | 26.7 | U | 46.5 | U | 27.9 | U | 27.3 | U | 4.9 | U
o-Cresol | 95-48-7 | 8270D | mg/kg | - |  | - |  | 81.1 | U | - |  | - |  | - |  | - |  | 26.7 | U | 46.5 | U | 18.9 | J | 27.3 | U | 4.9 | U
p-Cresol | 106-44-5 | 8270D | mg/kg | - |  | - |  | 63.6 | J | - |  | - |  | - |  | - |  | 108 |  | 77.8 |  | 40.5 |  | 262 |  | 12.4
Pentachlorophenol | 87-86-5 | 8270D | mg/kg | - |  | - |  | 324 | U | - |  | - |  | - |  | - |  | 87.3 | J | 181 | J | 111 | U | 109 | U | 19.8 | U
Phenol | 108-95-2 | 8270D | mg/kg | - |  | - |  | 244 |  | - |  | - |  | - |  | - |  | 280 |  | 403 |  | 172 | U | 157 |  | 17.4 | U
Butyltins
Butyltin | 78763-54-9 | 8270D | mg/kg | - |  | - |  | 32.8 | U | - |  | - |  | - |  | - |  | 5.71 |  | 28.8 |  | 8.87 | J | 9.32 | J | 3.78 | J
Dibutyltin ion | 14488-53-0 | 8270D | mg/kg | - |  | - |  | 46.4 | U | - |  | - |  | - |  | - |  | 9.55 |  | 20.4 | J | 23 | U | 5.36 | J | 11.4 | U
Tributyltin ion | 36643-28-4 | 8270D | mg/kg | - |  | - |  | 31 | U | - |  | - |  | - |  | - |  | 3.84 | U | 18 | U | 15.4 | U | 10.6 | U | 7.63 | U
Tetrabutyltin ion | 1461-25-2 | 8270D | mg/kg | - |  | - |  | 40.2 | U | - |  | - |  | - |  | - |  | 4.98 | U | 23.3 | U | 19.9 | U | 13.7 | U | 9.88 | U
Dioxins/furans
Total dioxins/furans | na | calculated | ng/kg | 629.845 |  | 764.04 |  | 451.782 |  | 4487.623 |  | 2280.322 |  | 2270.506 |  | 1652.885 |  | 5319.419 |  | 4806.341 |  | 1862.67 |  | 2182.175 |  | 284.158
Total dioxins/furans | na | calculated | ng TEQ/kg | 2.96 | J | 2.74 | J | 2.3 | J | 11.7 | J | 7.99 | J | 9.03 | J | 6.85 | J | 20.6 | J | 20 | J | 9.11 | J | 8.66 | J | 1.58 | J
1,2,3,4,6,7,8,9-Octachlorodibenzofuran | 39001-02-0 | 1613B | ng/kg | 39.2 |  | 43.9 |  | 28.9 |  | 572 |  | 228 |  | 174 |  | 113 |  | 370 |  | 300 |  | 121 |  | 143 |  | 16.8
1,2,3,4,6,7,8,9-Octachlorodibenzo-p-dioxin | 3268-87-9 | 1613B | ng/kg | 502 |  | 614 |  | 359 |  | 3420 |  | 1770 |  | 1780 |  | 1300 |  | 4230 |  | 3840 |  | 1460 |  | 1740 |  | 225
1,2,3,4,6,7,8-Heptachlorodibenzofuran | 67562-39-4 | 1613B | ng/kg | 15.1 |  | 21.7 |  | 10 |  | 106 |  | 53.1 |  | 50.7 |  | 44.9 |  | 125 |  | 108 |  | 48.2 |  | 51.4 |  | 6.32
1,2,3,4,6,7,8-Heptachlorodibenzo-p-dioxin | 35822-46-9 | 1613B | ng/kg | 62.5 |  | 80.7 |  | 46.2 |  | 346 |  | 197 |  | 228 |  | 167 |  | 504 |  | 477 |  | 196 |  | 211 |  | 30.9
1,2,3,4,7,8,9-Heptachlorodibenzofuran | 55673-89-7 | 1613B | ng/kg | 1.04 | UJ | 1.27 | NJ | 0.652 | UJ | 6.8 |  | 3.51 |  | 3.36 |  | 3.31 |  | 7.49 |  | 6.57 |  | 2.79 |  | 2.89 |  | 0.341 | UJ
1,2,3,4,7,8-Hexachlorodibenzofuran | 70648-26-9 | 1613B | ng/kg | 0.846 | J | 1.48 | J | 0.704 | J | 5.75 |  | 2.99 |  | 3.62 |  | 2.78 | J | 8.2 |  | 9.12 | J | 3.05 |  | 3.2 |  | 0.435 | J
1,2,3,4,7,8-Hexachlorodibenzo-p-dioxin | 39227-28-6 | 1613B | ng/kg | 1.33 | J | 1.29 | NJ | 0.852 | NJ | 3.56 | J | 2.75 |  | 3.79 |  | 2.62 | J | 8.18 |  | 7.83 | J | 3.39 |  | 2.86 |  | 0.523 | J
1,2,3,6,7,8-Hexachlorodibenzofuran | 57117-44-9 | 1613B | ng/kg | 0.735 | J | 0.982 | NJ | 0.433 | J | 2.88 | J | 2.22 | J | 2.38 | J | 1.7 | J | 5.78 |  | 5.92 | J | 2.71 |  | 2.33 | J | 0.379 | J
1,2,3,6,7,8-Hexachlorodibenzo-p-dioxin | 57653-85-7 | 1613B | ng/kg | 2.87 | J | 3.68 | NJ | 2.27 | J | 11.7 |  | 7.78 |  | 9.78 |  | 7.54 |  | 22.6 |  | 16.7 | J | 8.98 |  | 8.99 |  | 1.39 | J
1,2,3,7,8,9-Hexachlorodibenzofuran | 72918-21-9 | 1613B | ng/kg | 0.375 | UJ | 0.259 | UJ | 0.142 | UJ | 0.214 | UJ | 0.33 | J | 0.22 | UJ | 0.217 | J | 0.489 | J | 1.58 | UJ | 0.189 | J | 0.304 | J | 0.126 | UJ
1,2,3,7,8,9-Hexachlorodibenzo-p-dioxin | 19408-74-3 | 1613B | ng/kg | 2.38 | J | 3.41 | NJ | 1.95 | J | 8.09 |  | 6.25 |  | 7.5 |  | 5.31 |  | 21 |  | 18 | J | 8.9 |  | 9.05 |  | 1.38 | J
1,2,3,7,8-Pentachlorodibenzofuran | 57117-41-6 | 1613B | ng/kg | 0.496 | J | 0.458 | NJ | 0.243 | J | 1.21 | J | 0.824 | J | 0.916 | J | 0.586 | J | 2.38 |  | 2.04 | J | 0.887 | J | 1.15 | J | 0.155 | UJ
1,2,3,7,8-Pentachlorodibenzo-p-dioxin | 40321-76-4 | 1613B | ng/kg | 0.796 | J | 0.821 | J | 0.536 | J | 1.85 | J | 1.65 | J | 1.97 | J | 1.43 | J | 4.42 |  | 4.53 |  | 2.3 |  | 1.92 | J | 0.36 | J
2,3,4,6,7,8-Hexachlorodibenzofuran | 60851-34-5 | 1613B | ng/kg | 0.709 | J | 0.914 | NJ | 0.546 | J | 2.01 | NJ | 1.82 | J | 2.02 | J | 1.25 | J | 4.5 |  | 4.94 | J | 1.86 | J | 1.73 | J | 0.22 | NJ
2,3,4,7,8-Pentachlorodibenzofuran | 57117-31-4 | 1613B | ng/kg | 0.404 | J | 0.795 | J | 0.272 | J | 1.31 | NJ | 0.802 | J | 1.35 | J | 0.829 | NJ | 3 |  | 2.77 |  | 1.09 | J | 1.42 | J | 0.219 | J
2,3,7,8-Tetrachlorodibenzofuran | 51207-31-9 | 1613B | ng/kg | 0.479 | J | 0.644 | J | 0.391 | J | 1.1 |  | 0.854 |  | 1.12 |  | 0.67 |  | 2.38 |  | 2.04 |  | 0.803 |  | 0.931 |  | 0.186 | J
2,3,7,8-Tetrachlorodibenzo-p-dioxin | 1746-01-6 | 1613B | ng/kg | 0.26 | UJ | 0.42 | NJ | 0.337 | J | 0.683 | J | 0.442 | J | 0.376 | UJ | 0.572 | J | 1.25 | NJ | 0.881 |  | 0.521 |  | 0.764 | NJ | 0.266 | J
Polychlorinated biphenyls
Total polychlorinated biphenyls | 1336-36-3 | calculated | ng/kg | 6943.94 |  | 15178.47 |  |  | REJ | 29082.995 |  | 19294.958 |  | 17073.895 |  | 8290.592 |  | 45454.476 |  | 50507.009 |  | 12862.217 |  | 14181.818 |  | 2002.814
Total monochloro biphenyls | 27323-18-8 | calculated | ng/kg | 18.02 |  | 42.28 |  |  | REJ | 29.8 |  | 26.58 |  | 27.68 |  | 25.56 |  | 110.8 |  | 47.8 |  |  | R |  | R | 7.61
Total dichloro biphenyls | 25512-42-9 | calculated | ng/kg | 256.94 |  | 371.45 |  |  | REJ | 464.882 |  | 371.325 |  | 396.356 |  | 199.961 |  | 1204.871 |  | 1177.12 |  | 391.403 |  | 358.986 |  | 97.549
Total trichloro biphenyls | 25323-68-6 | calculated | ng/kg | 443.996 |  | 588.728 |  |  | REJ | 624.485 |  | 869.683 |  | 602.781 |  | 292.432 |  | 1734.155 |  | 1902.32 |  | 606.586 |  | 611.833 |  | 156.527
Total tetrachloro biphenyls | 26914-33-0 | calculated | ng/kg | 941.344 |  | 1559.235 |  |  | REJ | 2512.128 |  | 2457.14 |  | 1729.104 |  | 812.35 |  | 4333.148 |  | 5500.02 |  | 1507.382 |  | 1614 |  | 284.247
Total pentachloro biphenyls | 25429-29-2 | calculated | ng/kg | 2008.27 |  | 4304.12 |  |  | REJ | 9503.829 |  | 5676 |  | 4642.755 |  | 2171.349 |  | 12513.559 |  | 16487.49 |  | 3705.62 |  | 4026.687 |  | 525.621
Total hexachloro biphenyls | 26601-64-9 | calculated | ng/kg | 1929.101 |  | 4672.421 |  |  | REJ | 9802.481 |  | 5696.379 |  | 5159.429 |  | 2516.77 |  | 13563.861 |  | 14935.271 |  | 3607.861 |  | 3889.059 |  | 496.5
Total heptachloro biphenyls | 28655-71-2 | calculated | ng/kg | 886.979 |  | 2398.277 |  |  | REJ | 4343.09 |  | 2954.951 |  | 2882.73 |  | 1551.76 |  | 8279.54 |  | 7275.13 |  | 2069.105 |  | 2416.483 |  | 275.96
Total octachloro biphenyls | 55722-26-4 | calculated | ng/kg | 325.93 |  | 938.959 |  |  | REJ | 1406 |  | 984.2 |  | 1073.26 |  | 553.96 |  | 2949.542 |  | 2414.858 |  | 750.96 |  | 971.67 |  | 113.06
Total nonachloro biphenyls | 53742-07-7 | calculated | ng/kg | 98.26 |  | 237.3 |  |  | REJ | 323.3 |  | 207.3 |  | 337.8 |  | 115.75 |  | 581 |  | 599 |  | 169.5 |  | 224.1 |  | 31.04
Total decachloro biphenyls | 2051-24-3 | calculated | ng/kg | 35.1 |  | 65.7 |  |  | REJ | 73 |  | 51.4 |  | 222 |  | 50.7 |  | 184 |  | 168 |  | 53.8 |  | 69 |  | 14.7
PCB-001 | 2051-60-7 | 1668C | ng/kg | 7.92 |  | 15.7 |  |  | REJ | 9.21 |  | 9.18 |  | 7.39 |  | 9.69 |  | 53.4 |  | 13 |  |  | R |  | R | 1.91
PCB-002 | 2051-61-8 | 1668C | ng/kg | 8.53 | U | 9.88 |  |  | REJ | 8.39 |  | 6.9 |  | 9.29 |  | 6.92 |  | 22 |  | 15 |  |  | R |  | R | 2.72
PCB-003 | 2051-62-9 | 1668C | ng/kg | 10.1 |  | 16.7 |  |  | REJ | 12.2 |  | 10.5 |  | 11 |  | 8.95 |  | 35.4 |  | 19.8 |  |  | R |  | R | 2.98
PCB-004 | 13029-08-8 | 1668C | ng/kg | 10.4 |  | 15.4 |  |  | REJ | 13 |  | 14.4 |  | 10.2 |  | 7.3 |  | 38 |  | 29.2 |  | 7.63 |  | 7.75 |  | 2.17
PCB-005 | 16605-91-7 | 1668C | ng/kg | 0.76 | J | 1.29 | J |  | REJ | 1.1 | J | 1.22 |  | 0.878 | J | 0.625 | J | 4.09 |  | 2.16 |  | 0.732 | NJ | 0.737 | J | 0.243 | UJ
PCB-006 | 25569-80-6 | 1668C | ng/kg | 7.23 |  | 11.2 |  |  | REJ | 9.55 |  | 11.1 |  | 7.34 |  | 4.34 |  | 26 |  | 23.4 |  | 5.89 |  | 5.34 |  | 1.83
PCB-007 | 33284-50-3 | 1668C | ng/kg | 2.09 |  | 3.19 |  |  | REJ | 2.75 |  | 3.41 |  | 2.74 |  | 1.72 |  | 10.3 |  | 8.12 |  | 1.94 |  | 2.09 |  | 0.499 | NJ
PCB-008 | 34883-43-7 | 1668C | ng/kg | 31.6 |  | 43 |  |  | REJ | 37.7 |  | 49.3 |  | 29.7 |  | 17.5 |  | 102 |  | 101 |  | 23.3 |  | 21.6 |  | 8.49
PCB-009 | 34883-39-1 | 1668C | ng/kg | 2.01 | J | 3.17 |  |  | REJ | 2.88 |  | 3.34 |  | 2.38 |  | 1.41 |  | 8.62 |  | 6.39 |  | 1.94 |  | 1.69 |  | 0.519 | J
PCB-010 | 33146-45-1 | 1668C | ng/kg | 0.517 | UJ | 0.918 | NJ |  | REJ | 0.759 | J | 0.855 | J | 0.618 | J | 0.356 | J | 2.97 |  | 1.85 |  | 0.633 | J | 0.619 | J | 0.224 | UJ
PCB-011 | 2050-67-1 | 1668C | ng/kg | 166 |  | 237 |  |  | REJ | 327 |  | 220 |  | 282 |  | 135 |  | 855 |  | 849 |  | 292 |  | 266 |  | 69.7
PCB-012/013 | na | 1668C | ng/kg | 7.25 |  | 10.4 |  |  | REJ | 11.6 |  | 10.4 |  | 10 |  | 6.11 |  | 25.2 |  | 23 |  | 9.37 |  | 8.46 |  | 2.54
PCB-014 | 34883-41-5 | 1668C | ng/kg | 0.501 | UJ | 0.658 | UJ |  | REJ | 0.343 | J | 0.294 | NJ | 0.497 | NJ | 0.354 | UJ | 0.691 | J | 0.468 | NJ | 0.308 | NJ | 0.327 | NJ | 0.529 | NJ
PCB-015 | 2050-68-2 | 1668C | ng/kg | 29.6 |  | 46.8 |  |  | REJ | 58.2 |  | 57.3 |  | 50.5 |  | 25.6 |  | 132 |  | 133 |  | 48.7 |  | 44.7 |  | 12.3
PCB-016 | 38444-78-9 | 1668C | ng/kg | 20.6 |  | 27.1 |  |  | REJ | 26.9 |  | 42.6 |  | 27 |  | 11.4 |  | 89.3 |  | 89.9 |  | 24.3 |  | 24.2 |  | 6.13
PCB-017 | 37680-66-3 | 1668C | ng/kg | 20.9 |  | 28 |  |  | REJ | 26.8 |  | 44.1 |  | 26.2 |  | 12.4 |  | 89.3 |  | 91.9 |  | 27.8 |  | 27.1 |  | 6.45
PCB-018/030 | na | 1668C | ng/kg | 44.7 |  | 61.2 |  |  | REJ | 57.6 |  | 93.9 |  | 56.2 |  | 26.3 |  | 190 |  | 189 |  | 54.6 |  | 54.6 |  | 12.5
PCB-019 | 38444-73-4 | 1668C | ng/kg | 4.51 |  | 7.36 |  |  | REJ | 8.24 |  | 9.93 |  | 7.34 |  | 3.45 |  | 23.9 |  | 25.2 |  | 7.37 |  | 7.02 |  | 1.53
PCB-020/028 | na | 1668C | ng/kg | 109 |  | 144 |  |  | REJ | 147 |  | 197 |  | 148 |  | 76.1 |  | 378 |  | 442 |  | 155 |  | 159 |  | 40.3
PCB-021/033 | na | 1668C | ng/kg | 46.2 |  | 54.2 |  |  | REJ | 59 |  | 89.2 |  | 54 |  | 24.8 |  | 166 |  | 169 |  | 42.7 |  | 45.1 |  | 16.1
PCB-022 | 38444-85-8 | 1668C | ng/kg | 37 |  | 47.3 |  |  | REJ | 51.4 |  | 69.9 |  | 50.5 |  | 24.3 |  | 140 |  | 159 |  | 55.6 |  | 54.7 |  | 15.2
PCB-023 | 55720-44-0 | 1668C | ng/kg | 0.26 | UJ | 0.415 | UJ |  | REJ | 0.24 | UJ | 0.273 | J | 0.673 | J | 0.158 | UJ | 0.505 | J | 0.419 | UJ | 0.201 | UJ | 0.267 | UJ | 0.17 | UJ
PCB-024 | 55702-45-9 | 1668C | ng/kg | 0.755 | J | 1.01 | J |  | REJ | 1.06 | J | 1.39 |  | 0.925 | NJ | 0.36 | J | 2.65 |  | 3.55 |  | 1.15 | NJ | 0.972 |  | 0.221 | NJ
PCB-025 | 55712-37-3 | 1668C | ng/kg | 7.16 |  | 9.82 |  |  | REJ | 9.96 |  | 12.5 |  | 8.95 |  | 4.39 |  | 25.2 |  | 27.4 |  | 9.15 |  | 9.07 |  | 2.46
PCB-026/029 | na | 1668C | ng/kg | 16.5 |  | 22.5 |  |  | REJ | 21.8 |  | 28.7 |  | 19.6 |  | 10.4 |  | 58.8 |  | 63.9 |  | 22 |  | 21.9 |  | 5.6
PCB-027 | 38444-76-7 | 1668C | ng/kg | 3.28 |  | 5.49 |  |  | REJ | 5.39 |  | 7.09 |  | 5.32 |  | 2.51 |  | 16.6 |  | 18.1 |  | 5.21 |  | 5.23 |  | 1.1
PCB-031 | 16606-02-3 | 1668C | ng/kg | 78.5 |  | 102 |  |  | REJ | 109 |  | 157 |  | 102 |  | 50.7 |  | 287 |  | 329 |  | 107 |  | 107 |  | 28.9
PCB-032 | 38444-77-8 | 1668C | ng/kg | 13.7 |  | 19.8 |  |  | REJ | 20.8 |  | 30.2 |  | 18.7 |  | 9.13 |  | 56.6 |  | 58.2 |  | 18.7 |  | 19.4 |  | 4.49
PCB-034 | 37680-68-5 | 1668C | ng/kg | 0.474 | NJ | 0.605 | J |  | REJ | 0.565 | J | 1.08 |  | 1.01 | J | 0.241 | J | 1.32 |  | 1.39 |  | 0.486 | J | 0.539 | J | 0.162 | UJ
PCB-035 | 37680-69-6 | 1668C | ng/kg | 6.07 |  | 7.36 |  |  | REJ | 11.6 |  | 9.04 |  | 10.6 |  | 4.51 |  | 31.1 |  | 28.2 |  | 10.8 |  | 9.59 |  | 1.79
PCB-036 | 38444-87-0 | 1668C | ng/kg | 0.471 | J | 1.59 | J |  | REJ | 2.1 |  | 1.34 |  | 3.02 |  | 1.16 | J | 9.89 |  | 8.22 |  | 3.79 |  | 3.35 |  | 0.308 | J
PCB-037 | 38444-90-5 | 1668C | ng/kg | 34 |  | 49 |  |  | REJ | 63.7 |  | 72.4 |  | 61.6 |  | 29 |  | 163 |  | 193 |  | 60.6 |  | 60.9 |  | 13.1
PCB-038 | 53555-66-1 | 1668C | ng/kg | 0.26 | UJ | 0.393 | J |  | REJ | 0.577 | NJ | 0.563 | NJ | 0.808 | J | 0.537 | J | 1.47 |  | 1.42 |  | 0.632 | NJ | 0.692 | J | 0.274 | J
PCB-039 | 38444-88-1 | 1668C | ng/kg | 0.65 | J | 1.26 | NJ |  | REJ | 1.57 |  | 2.04 |  | 1.26 |  | 0.744 | J | 3.52 |  | 3.94 |  | 1.48 |  | 1.47 |  | 0.295 | J
PCB-040/041/071 | na | 1668C | ng/kg | 41.5 |  | 64.7 |  |  | REJ | 97.3 |  | 129 |  | 84.5 |  | 35.3 |  | 240 |  | 274 |  | 76.6 |  | 78.7 |  | 14
PCB-042 | 36559-22-5 | 1668C | ng/kg | 20.4 |  | 32.9 |  |  | REJ | 44.7 |  | 60.8 |  | 41.1 |  | 17.8 |  | 109 |  | 128 |  | 37.4 |  | 37.5 |  | 6.77
PCB-043 | 70362-46-8 | 1668C | ng/kg | 3.54 |  | 5.05 | NJ |  | REJ | 6.66 |  | 9.4 |  | 6.35 |  | 2.55 |  | 15.2 |  | 17.7 |  | 5.55 |  | 5.62 |  | 1.1
PCB-044/047/065 | na | 1668C | ng/kg | 114 |  | 193 |  |  | REJ | 291 |  | 281 |  | 197 |  | 95.2 |  | 504 |  | 614 |  | 173 |  | 185 |  | 34.6
PCB-045/051 | na | 1668C | ng/kg | 15.9 |  | 26.5 |  |  | REJ | 34.2 |  | 42.1 |  | 29.1 |  | 12.8 |  | 85.9 |  | 90.8 |  | 25.9 |  | 25.8 |  | 5.09
PCB-046 | 41464-47-5 | 1668C | ng/kg | 4.1 |  | 7.35 |  |  | REJ | 10.8 |  | 14 |  | 9.3 |  | 3.92 |  | 28.9 |  | 30.3 |  | 7.77 |  | 7.95 |  | 1.34
PCB-048 | 70362-47-9 | 1668C | ng/kg | 16.7 |  | 22.6 |  |  | REJ | 28.6 |  | 45.1 |  | 27.1 |  | 12 |  | 75 |  | 87.6 |  | 26.3 |  | 27.1 |  | 5.08
PCB-049/069 | na | 1668C | ng/kg | 62.4 |  | 102 |  |  | REJ | 156 |  | 162 |  | 113 |  | 54.5 |  | 279 |  | 338 |  | 99.6 |  | 107 |  | 19.5
PCB-050/053 | na | 1668C | ng/kg | 11.2 |  | 19.6 |  |  | REJ | 29.9 |  | 33.8 |  | 21.2 |  | 9.55 |  | 67 |  | 73.6 |  | 19.5 |  | 19.4 |  | 3.03
PCB-052 | 35693-99-3 | 1668C | ng/kg | 160 |  | 266 |  |  | REJ | 526 |  | 399 |  | 286 |  | 143 |  | 769 |  | 941 |  | 249 |  | 287 |  | 45.4
PCB-054 | 15968-05-5 | 1668C | ng/kg | 0.296 | J | 0.512 | NJ |  | REJ | 0.578 | J | 0.604 | J | 1.01 | J | 0.199 | NJ | 1.1 |  | 1.06 | NJ | 0.412 | NJ | 0.33 | J | 0.111 | UJ
PCB-055 | 74338-24-2 | 1668C | ng/kg | 1.37 | J | 2.01 | J |  | REJ | 2.83 |  | 3.42 |  | 2.76 |  | 1.13 | J | 7.14 |  | 7.57 |  | 2.98 |  | 2.86 |  | 0.616
PCB-056 | 41464-43-1 | 1668C | ng/kg | 46.2 |  | 73.4 |  |  | REJ | 114 |  | 130 |  | 91.3 |  | 39 |  | 223 |  | 291 |  | 78.6 |  | 82.1 |  | 13.9
PCB-057 | 70424-67-8 | 1668C | ng/kg | 0.391 | J | 0.569 | J |  | REJ | 0.984 | UJ | 0.903 | J | 0.604 | J | 0.418 | UJ | 1.35 | NJ | 2.19 | UJ | 0.672 | J | 0.647 | UJ | 0.2 | UJ
PCB-058 | 41464-49-7 | 1668C | ng/kg | 0.393 | J | 0.761 | J |  | REJ | 1.03 | UJ | 0.983 |  | 0.789 | NJ | 0.435 | UJ | 1.43 | NJ | 2.29 | UJ | 0.626 | UJ | 0.675 | UJ | 0.208 | UJ
PCB-059/062/075 | na | 1668C | ng/kg | 7.02 |  | 11.6 |  |  | REJ | 16.1 |  | 20.8 |  | 15.2 |  | 6.5 |  | 41.7 |  | 46 |  | 13.1 |  | 13.3 |  | 2.49
PCB-060 | 33025-41-1 | 1668C | ng/kg | 24.5 |  | 40.3 |  |  | REJ | 53.6 |  | 65.3 |  | 44.1 |  | 21.1 |  | 109 |  | 146 |  | 43.3 |  | 43.5 |  | 7.95
PCB-061/070/074/076 | na | 1668C | ng/kg | 231 |  | 394 |  |  | REJ | 650 |  | 586 |  | 416 |  | 200 |  | 962 |  | 1370 |  | 357 |  | 391 |  | 70.3
PCB-063 | 74472-34-7 | 1668C | ng/kg | 4.27 |  | 6.64 |  |  | REJ | 9 |  | 10.6 |  | 6.85 |  | 3.21 |  | 15.5 |  | 19.7 |  | 6.53 |  | 6.82 |  | 1.21
PCB-064 | 52663-58-8 | 1668C | ng/kg | 43.3 |  | 66.9 |  |  | REJ | 103 |  | 118 |  | 81.7 |  | 36.8 |  | 207 |  | 254 |  | 71.9 |  | 75.7 |  | 13.2
PCB-066 | 32598-10-0 | 1668C | ng/kg | 104 |  | 173 |  |  | REJ | 244 |  | 269 |  | 191 |  | 88.2 |  | 417 |  | 566 |  | 157 |  | 167 |  | 30.3
PCB-067 | 73575-53-8 | 1668C | ng/kg | 2.54 |  | 4.1 |  |  | REJ | 6.01 |  | 7.48 |  | 5.61 |  | 2.64 |  | 13.4 |  | 13.8 |  | 4.97 |  | 4.81 |  | 0.929
PCB-068 | 73575-52-7 | 1668C | ng/kg | 3.5 |  | 7.41 |  |  | REJ | 4.18 |  | 3.51 |  | 4.52 |  | 2.71 |  | 8.67 |  | 7.44 |  | 3.65 |  | 3.33 |  | 1.24
PCB-072 | 41464-42-0 | 1668C | ng/kg | 1.02 | J | 1.74 | J |  | REJ | 2.17 |  | 2.85 |  | 2.18 |  | 1.12 | J | 4.7 |  | 3.91 |  | 1.56 |  | 1.64 |  | 0.294 | NJ
PCB-073 | 74338-23-1 | 1668C | ng/kg | 0.584 | J | 0.525 | J |  | REJ | 0.18 | UJ | 0.114 | UJ | 0.138 | UJ | 0.147 | UJ | 0.153 | UJ | 0.201 | UJ | 0.213 | UJ | 0.18 | UJ | 0.102 | UJ
PCB-077 | 32598-13-3 | 1668C | ng/kg | 18.2 |  | 35.3 |  |  | REJ | 66.7 |  | 52.2 |  | 45 |  | 19.9 |  | 116 |  | 135 |  | 34.7 |  | 34.4 |  | 5.37
PCB-078 | 70362-49-1 | 1668C | ng/kg | 0.395 | UJ | 0.574 | UJ |  | REJ | 1.04 | UJ | 0.433 | UJ | 0.577 | UJ | 0.432 | UJ | 0.938 | J | 2.27 | UJ | 0.621 | UJ | 0.669 | UJ | 0.206 | UJ
PCB-079 | 41464-48-6 | 1668C | ng/kg | 3.02 |  | 6.33 |  |  | REJ | 14.8 |  | 9.29 |  | 6.62 |  | 3.42 |  | 33 |  | 44.6 |  | 10.8 |  | 6.14 |  | 0.832
PCB-080 | 33284-52-5 | 1668C | ng/kg | 0.366 | UJ | 0.532 | UJ |  | REJ | 0.963 | UJ | 0.402 | UJ | 0.535 | UJ | 0.403 | UJ | 0.481 | UJ | 2.11 | UJ | 0.579 | UJ | 0.624 | UJ | 0.192 | UJ
PCB-081 | 70362-50-4 | 1668C | ng/kg | 0.691 | NJ | 1.63 | NJ |  | REJ | 2.31 | NJ | 1.96 | NJ | 2.32 | NJ | 0.822 | NJ | 4.19 | NJ | 5.01 | NJ | 1.44 | NJ | 1.48 | NJ | 0.254 | NJ
PCB-082 | 52663-62-4 | 1668C | ng/kg | 35.2 |  | 72.5 |  |  | REJ | 165 |  | 105 |  | 79 |  | 34.7 |  | 223 |  | 304 |  | 64.9 |  | 68.8 |  | 8.43
PCB-083/099 | na | 1668C | ng/kg | 155 |  | 323 |  |  | REJ | 662 |  | 416 |  | 348 |  | 179 |  | 909 |  | 1160 |  | 285 |  | 317 |  | 46.7
PCB-084 | 52663-60-2 | 1668C | ng/kg | 74.3 |  | 151 |  |  | REJ | 359 |  | 221 |  | 164 |  | 75.7 |  | 478 |  | 634 |  | 129 |  | 143 |  | 17.4
PCB-085/116/117 | na | 1668C | ng/kg | 51.2 |  | 110 |  |  | REJ | 226 |  | 148 |  | 128 |  | 57.7 |  | 324 |  | 443 |  | 100 |  | 108 |  | 15.9
PCB-086/087/097/109/119/125 | na | 1668C | ng/kg | 217 |  | 449 |  |  | REJ | 1020 |  | 608 |  | 481 |  | 222 |  | 1290 |  | 1780 |  | 393 |  | 423 |  | 54.3
PCB-088/091 | na | 1668C | ng/kg | 36.9 |  | 76.3 |  |  | REJ | 166 |  | 107 |  | 86.4 |  | 40.7 |  | 234 |  | 294 |  | 63.8 |  | 73.3 |  | 9.48
PCB-089 | 73575-57-2 | 1668C | ng/kg | 2.87 | NJ | 4.67 |  |  | REJ | 9.55 |  | 8.22 |  | 5.66 |  | 2.6 |  | 13.7 |  | 15.8 |  | 3.8 |  | 4.79 |  | 0.55 | NJ
PCB-090/101/113 | na | 1668C | ng/kg | 304 |  | 645 |  |  | REJ | 1430 |  | 832 |  | 678 |  | 323 |  | 1830 |  | 2430 |  | 539 |  | 602 |  | 79.5
PCB-092 | 52663-61-3 | 1668C | ng/kg | 59.4 |  | 120 |  |  | REJ | 262 |  | 152 |  | 124 |  | 57.5 |  | 324 |  | 397 |  | 94.3 |  | 105 |  | 14.1
PCB-093/095/098/100/102 | na | 1668C | ng/kg | 236 |  | 485 |  |  | REJ | 1130 |  | 676 |  | 542 |  | 256 |  | 1440 |  | 1760 |  | 394 |  | 446 |  | 60.1
PCB-094 | 73575-55-0 | 1668C | ng/kg | 1.13 | J | 2.33 | NJ |  | REJ | 5.48 |  | 3.7 |  | 2.69 |  | 1.15 | J | 6.85 |  | 8.36 |  | 2.06 |  | 1.85 |  | 0.456 | UJ
PCB-096 | 73575-54-9 | 1668C | ng/kg | 1.62 | J | 2.54 | NJ |  | REJ | 5.85 |  | 4.4 |  | 3.04 |  | 1.37 |  | 9.52 |  | 10.7 |  | 2.67 |  | 2.82 |  | 0.391 | J
PCB-103 | 60145-21-3 | 1668C | ng/kg | 1.59 | NJ | 3.65 |  |  | REJ | 6.74 |  | 4.6 |  | 3.95 |  | 1.79 |  | 9.71 |  | 10.6 |  | 2.75 |  | 3.05 |  | 0.437 | NJ
PCB-104 | 56558-16-8 | 1668C | ng/kg | 0.26 | UJ | 0.329 | NJ |  | REJ | 0.189 | J | 0.2 | NJ | 0.725 | J | 0.147 | UJ | 0.269 | J | 0.212 | NJ | 0.173 | UJ | 0.177 | J | 0.162 | UJ
PCB-105 | 32598-14-4 | 1668C | ng/kg | 119 |  | 271 |  |  | REJ | 571 |  | 352 |  | 294 |  | 132 |  | 791 |  | 1100 |  | 249 |  | 260 |  | 32.8
PCB-106 | 70424-69-0 | 1668C | ng/kg | 0.843 | UJ | 1.75 | UJ |  | REJ | 1.76 | UJ | 1.4 | UJ | 1.42 | UJ | 0.693 | UJ | 2.37 | UJ | 3.37 | UJ | 0.79 | UJ | 1.35 | UJ | 0.464 | UJ
PCB-107 | na | 1668C | ng/kg | 21 |  | 46.3 |  |  | REJ | 93.2 |  | 57.3 |  | 50.2 |  | 23 |  | 127 |  | 168 |  | 41.5 |  | 42.5 |  | 5.86
PCB-108/124 | 74472-35-8 | 1668C | ng/kg | 14.1 |  | 32.9 |  |  | REJ | 69.9 |  | 39.6 |  | 32.9 |  | 14.5 |  | 86.3 |  | 113 |  | 25.6 |  | 27.3 |  | 3.75
PCB-110/115 | na | 1668C | ng/kg | 382 |  | 825 |  |  | REJ | 1860 |  | 1100 |  | 905 |  | 426 |  | 2570 |  | 3260 |  | 721 |  | 787 |  | 98.5
PCB-111 | 39635-32-0 | 1668C | ng/kg | 0.26 | UJ | 0.334 | UJ |  | REJ | 0.601 | NJ | 0.314 | UJ | 0.639 | UJ | 0.219 | UJ | 0.695 | NJ | 0.969 | UJ | 0.444 | UJ | 0.468 | UJ | 0.316 | UJ
PCB-112 | 74472-36-9 | 1668C | ng/kg | 0.26 | UJ | 0.322 | UJ |  | REJ | 0.366 | UJ | 0.302 | UJ | 0.616 | UJ | 0.21 | UJ | 0.344 | UJ | 0.932 | UJ | 0.427 | UJ | 0.451 | UJ | 0.304 | UJ
PCB-114 | 74472-37-0 | 1668C | ng/kg | 5.87 |  | 14.3 |  |  | REJ | 29 |  | 17.7 |  | 14.5 |  | 5.7 |  | 36.3 |  | 52.7 |  | 11.3 |  | 11.9 |  | 1.33
PCB-118 | 31508-00-6 | 1668C | ng/kg | 285 |  | 651 |  |  | REJ | 1370 |  | 786 |  | 664 |  | 303 |  | 1740 |  | 2460 |  | 562 |  | 579 |  | 74.8
PCB-120 | 68194-12-7 | 1668C | ng/kg | 0.964 | NJ | 1.76 | NJ |  | REJ | 2.94 |  | 2.04 | NJ | 2.57 |  | 0.912 | NJ | 5.1 |  | 4.88 |  | 1.46 |  | 1.85 | NJ | 0.291 | UJ
PCB-121 | 56558-18-0 | 1668C | ng/kg | 0.26 | UJ | 0.339 | UJ |  | REJ | 0.386 | UJ | 0.318 | UJ | 0.648 | UJ | 0.224 | UJ | 0.41 | NJ | 0.994 | UJ | 0.456 | UJ | 0.48 | UJ | 0.324 | UJ
PCB-122 | 76842-07-4 | 1668C | ng/kg | 3.73 |  | 9.35 |  |  | REJ | 19.1 |  | 11.9 |  | 9.75 |  | 4.19 |  | 27.8 |  | 34.4 |  | 7.84 |  | 7.95 |  | 1.06
PCB-123 | 65510-44-3 | 1668C | ng/kg | 4.77 |  | 11.8 |  |  | REJ | 23.6 |  | 14.7 |  | 12.5 |  | 5.65 |  | 31.6 |  | 39.9 |  | 9.8 |  | 10.3 |  | 1.22
PCB-126 | 57465-28-8 | 1668C | ng/kg | 1.81 | NJ | 6.9 | NJ |  | REJ | 12.5 |  | 8.22 |  | 8.85 |  | 3.15 |  | 20.1 | NJ | 31.8 | NJ | 6.97 | NJ | 6 | NJ | 0.734 | NJ
PCB-127 | 39635-33-1 | 1668C | ng/kg | 1.05 | J | 2.35 |  |  | REJ | 4.78 |  | 2.66 |  | 2.02 |  | 0.949 | J | 6.41 |  | 7.15 |  | 1.84 |  | 1.95 |  | 0.506 | UJ
PCB-128/166 | na | 1668C | ng/kg | 79.8 |  | 193 |  |  | REJ | 418 |  | 235 |  | 206 |  | 105 |  | 586 |  | 672 |  | 156 |  | 157 |  | 19.7
PCB-129/138/160/163 | na | 1668C | ng/kg | 473 |  | 1140 |  |  | REJ | 2410 |  | 1360 |  | 1240 |  | 634 |  | 3190 |  | 3640 |  | 871 |  | 922 |  | 119
PCB-130 | 52663-66-8 | 1668C | ng/kg | 30.9 |  | 72.6 |  |  | REJ | 158 |  | 87.7 |  | 78.5 |  | 39.8 |  | 209 |  | 246 |  | 57.8 |  | 59.8 |  | 7.66
PCB-131 | 61798-70-7 | 1668C | ng/kg | 6.21 |  | 13.4 |  |  | REJ | 31.6 |  | 16.9 |  | 13 |  | 6.62 |  | 38.3 |  | 44.2 |  | 9.7 |  | 10.2 |  | 1.16
PCB-132 | 38380-05-1 | 1668C | ng/kg | 148 |  | 349 |  |  | REJ | 798 |  | 446 |  | 383 |  | 188 |  | 1020 |  | 1160 |  | 265 |  | 284 |  | 32.2
PCB-133 | 35694-04-3 | 1668C | ng/kg | 6.12 |  | 14.4 |  |  | REJ | 27.4 |  | 16.9 |  | 15.6 |  | 6.31 |  | 40.2 |  | 44 |  | 10.7 |  | 11.7 |  | 1.7
PCB-134/143 | na | 1668C | ng/kg | 21.6 |  | 51.2 |  |  | REJ | 108 |  | 65.3 |  | 54.2 |  | 25.7 |  | 143 |  | 164 |  | 37.1 |  | 38.8 |  | 4.41
PCB-135/151/154 | na | 1668C | ng/kg | 115 |  | 273 |  |  | REJ | 568 |  | 360 |  | 330 |  | 165 |  | 928 |  | 969 |  | 231 |  | 248 |  | 33.8
PCB-136 | 38411-22-2 | 1668C | ng/kg | 41.1 |  | 98.3 |  |  | REJ | 228 |  | 134 |  | 116 |  | 55.4 |  | 310 |  | 337 |  | 79.5 |  | 85.1 |  | 11.4
PCB-137 | 35694-06-5 | 1668C | ng/kg | 26 |  | 54.6 |  |  | REJ | 123 |  | 68.1 |  | 56.8 |  | 29.5 |  | 159 |  | 215 |  | 48.4 |  | 46.5 |  | 5.99
PCB-139/140 | na | 1668C | ng/kg | 8.24 |  | 16.9 |  |  | REJ | 36.6 |  | 20.9 |  | 17.9 |  | 9.64 |  | 47.1 |  | 53.4 |  | 12 |  | 13.3 |  | 1.52
PCB-141 | 52712-04-6 | 1668C | ng/kg | 77.2 |  | 199 |  |  | REJ | 426 |  | 246 |  | 215 |  | 106 |  | 583 |  | 647 |  | 148 |  | 168 |  | 18.9
PCB-142 | 41411-61-4 | 1668C | ng/kg | 1.24 | UJ | 1.57 | UJ |  | REJ | 1.79 | UJ | 1.35 | UJ | 1.34 | UJ | 0.76 | UJ | 1.98 | UJ | 5.35 | UJ | 0.766 | UJ | 1.03 | UJ | 0.434 | UJ
PCB-144 | 68194-14-9 | 1668C | ng/kg | 16.2 | NJ | 38.6 |  |  | REJ | 88.6 |  | 50.7 |  | 44.4 |  | 21.5 |  | 126 |  | 126 |  | 31.3 |  | 35 |  | 4.09
PCB-145 | 74472-40-5 | 1668C | ng/kg | 0.26 | UJ | 0.401 | J |  | REJ | 0.631 | J | 0.407 | NJ | 0.358 | J | 0.194 | NJ | 0.631 | J | 0.761 | J | 0.242 | UJ | 0.235 | NJ | 0.149 | UJ
PCB-146 | 51908-16-8 | 1668C | ng/kg | 62.6 |  | 140 |  |  | REJ | 283 |  | 167 |  | 159 |  | 66 |  | 405 |  | 430 |  | 106 |  | 118 |  | 16.3
PCB-147/149 | na | 1668C | ng/kg | 319 |  | 761 |  |  | REJ | 1540 |  | 922 |  | 827 |  | 422 |  | 2140 |  | 2220 |  | 560 |  | 596 |  | 78.5
PCB-148 | 74472-41-6 | 1668C | ng/kg | 0.54 | NJ | 1.01 | J |  | REJ | 1.57 | NJ | 1.33 |  | 1.21 |  | 0.608 | NJ | 2.98 |  | 2.78 |  | 0.861 | J | 0.903 | J | 0.186 | UJ
PCB-150 | 68194-08-1 | 1668C | ng/kg | 0.418 | NJ | 1.11 | J |  | REJ | 2.45 | NJ | 1.49 |  | 1.54 |  | 0.747 | NJ | 4.2 |  | 3.82 |  | 0.994 | NJ | 1.17 |  | 0.25 | NJ
PCB-152 | 68194-09-2 | 1668C | ng/kg | 0.451 | J | 0.86 | NJ |  | REJ | 1.47 |  | 0.849 | J | 0.801 | J | 0.445 | NJ | 2.31 |  | 2.41 |  | 0.607 | NJ | 0.696 | J | 0.136 | UJ
PCB-153/168 | na | 1668C | ng/kg | 354 |  | 860 |  |  | REJ | 1670 |  | 1010 |  | 953 |  | 430 |  | 2470 |  | 2630 |  | 663 |  | 752 |  | 101
PCB-155 | 33979-03-2 | 1668C | ng/kg | 0.355 | NJ | 0.282 | NJ |  | REJ | 0.609 | NJ | 0.508 | NJ | 1.28 | NJ | 0.483 | NJ | 1.44 |  | 0.979 | NJ | 0.341 | NJ | 0.601 | NJ | 0.136 | UJ
PCB-156/157 | na | 1668C | ng/kg | 58.2 |  | 140 |  |  | REJ | 311 |  | 168 |  | 154 |  | 68 |  | 405 |  | 497 |  | 121 |  | 122 |  | 13.3
PCB-158 | 74472-42-7 | 1668C | ng/kg | 45 |  | 112 |  |  | REJ | 255 |  | 139 |  | 124 |  | 58.7 |  | 316 |  | 369 |  | 87 |  | 91.8 |  | 10.8
PCB-159 | 39635-35-3 | 1668C | ng/kg | 5.48 |  | 14.5 |  |  | REJ | 26.2 |  | 17.2 |  | 16.9 |  | 8.88 |  | 43.9 |  | 33.4 |  | 10.8 |  | 12.8 |  | 1.7
PCB-161 | 74472-43-8 | 1668C | ng/kg | 0.856 | UJ | 1.08 | UJ |  | REJ | 1.23 | UJ | 0.926 | UJ | 0.921 | UJ | 0.542 | UJ | 1.41 | UJ | 3.81 | UJ | 0.546 | UJ | 0.735 | UJ | 0.309 | UJ
PCB-162 | 39635-34-2 | 1668C | ng/kg | 1.75 | NJ | 3.57 | NJ |  | REJ | 9.98 |  | 4.31 |  | 3.92 |  | 2.12 |  | 12.8 |  | 9.5 |  | 3.25 | NJ | 3.29 |  | 0.479 | NJ
PCB-164 | 74472-45-0 | 1668C | ng/kg | 29.7 |  | 75.8 |  |  | REJ | 169 |  | 94.2 |  | 87.4 |  | 41.8 |  | 221 |  | 239 |  | 57.1 |  | 64 |  | 7.62
PCB-165 | 74472-46-1 | 1668C | ng/kg | 0.994 | UJ | 1.26 | UJ |  | REJ | 1.43 | UJ | 1.08 | UJ | 1.07 | UJ | 0.612 | UJ | 1.59 | UJ | 4.31 | UJ | 0.617 | UJ | 0.831 | UJ | 0.349 | UJ
PCB-167 | 52663-72-6 | 1668C | ng/kg | 21.5 |  | 52.6 |  |  | REJ | 115 |  | 63.5 |  | 59.9 |  | 26.8 |  | 159 |  | 180 |  | 44.6 |  | 47 |  | 5.75
PCB-169 | 32774-16-6 | 1668C | ng/kg | 0.966 | UJ | 2.24 | UJ |  | REJ | 3.43 | UJ | 2.85 | UJ | 3.96 | UJ | 1.29 | UJ | 16.4 | UJ | 25.7 | UJ | 4.45 | UJ | 4.98 | UJ | 0.455 | UJ
PCB-170 | 35065-30-6 | 1668C | ng/kg | 100 |  | 250 |  |  | REJ | 507 |  | 328 |  | 313 |  | 150 |  | 862 |  | 789 |  | 219 |  | 255 |  | 25.2
PCB-171/173 | na | 1668C | ng/kg | 31.1 |  | 76.6 |  |  | REJ | 153 |  | 98.4 |  | 93.6 |  | 55.2 |  | 282 |  | 263 |  | 71.7 |  | 80.2 |  | 7.9
PCB-172 | 52663-74-8 | 1668C | ng/kg | 21.5 |  | 45.7 |  |  | REJ | 95.9 |  | 63.8 |  | 62.4 |  | 35.2 |  | 201 |  | 172 |  | 49.9 |  | 56.1 |  | 6.2
PCB-174 | 38411-25-5 | 1668C | ng/kg | 103 |  | 285 |  |  | REJ | 521 |  | 364 |  | 349 |  | 215 |  | 1030 |  | 872 |  | 250 |  | 290 |  | 30.9
PCB-175 | 40186-70-7 | 1668C | ng/kg | 4.18 | NJ | 11.2 |  |  | REJ | 22.2 |  | 14.6 |  | 13.5 |  | 6.31 |  | 41.3 |  | 36.4 |  | 10.1 |  | 11.2 |  | 1.21
PCB-176 | 52663-65-7 | 1668C | ng/kg | 12.3 |  | 32.4 |  |  | REJ | 57.6 |  | 38.7 |  | 36.3 |  | 21.3 |  | 106 |  | 95.8 |  | 26.6 |  | 29.6 |  | 3.55
PCB-177 | 52663-70-4 | 1668C | ng/kg | 53.4 |  | 136 |  |  | REJ | 258 |  | 178 |  | 173 |  | 109 |  | 536 |  | 473 |  | 133 |  | 151 |  | 16.9
PCB-178 | 52663-67-9 | 1668C | ng/kg | 22.3 |  | 60 |  |  | REJ | 102 |  | 71 |  | 72 |  | 37.2 |  | 209 |  | 186 |  | 53.9 |  | 61.1 |  | 9.09
PCB-179 | 52663-64-6 | 1668C | ng/kg | 44.2 |  | 112 |  |  | REJ | 193 |  | 135 |  | 133 |  | 80.3 |  | 382 |  | 338 |  | 98.6 |  | 108 |  | 15
PCB-180/193 | na | 1668C | ng/kg | 255 |  | 708 | J |  | REJ | 1270 |  | 858 |  | 842 |  | 414 |  | 2350 |  | 2090 |  | 581 |  | 700 |  | 76.9
PCB-181 | 74472-47-2 | 1668C | ng/kg | 1.41 | J | 3.17 |  |  | REJ | 6.43 |  | 2.74 |  | 3.16 |  | 1.85 |  | 7.35 |  | 8.89 |  | 2.45 |  | 2.16 |  | 0.351 | NJ
PCB-182 | 60145-23-5 | 1668C | ng/kg | 0.974 | J | 2.68 |  |  | REJ | 3.92 |  | 2.9 |  | 2.91 |  | 1.15 | J | 7.85 |  | 6.23 |  | 2.04 |  | 2.19 |  | 0.304 | J
PCB-183/185 | na | 1668C | ng/kg | 69.6 |  | 196 |  |  | REJ | 356 |  | 244 |  | 227 |  | 122 |  | 659 |  | 564 |  | 165 |  | 195 |  | 22
PCB-184 | 74472-48-3 | 1668C | ng/kg | 0.46 | NJ | 0.927 | J |  | REJ | 1.28 | J | 0.826 | J | 1.09 | J | 0.6 | J | 2.71 |  | 1.85 |  | 0.785 | J | 0.933 | J | 0.214 | NJ
PCB-186 | 74472-49-4 | 1668C | ng/kg | 0.26 | UJ | 0.259 | UJ |  | REJ | 0.18 | UJ | 0.123 | UJ | 0.138 | UJ | 0.147 | UJ | 0.181 | UJ | 0.268 | UJ | 0.17 | UJ | 0.316 | UJ | 0.201 | UJ
PCB-187 | 52663-68-0 | 1668C | ng/kg | 142 |  | 400 |  |  | REJ | 641 |  | 456 |  | 463 |  | 246 |  | 1300 |  | 1110 |  | 329 |  | 388 |  | 52
PCB-188 | 74487-85-7 | 1668C | ng/kg | 0.455 | J | 1.32 | NJ |  | REJ | 1.56 |  | 0.985 |  | 1.77 |  | 0.767 | NJ | 2.93 |  | 2.46 |  | 0.82 | J | 1 | NJ | 0.258 | NJ
PCB-189 | 39635-31-9 | 1668C | ng/kg | 4.33 |  | 10.9 |  |  | REJ | 19.3 |  | 12.9 |  | 13.5 |  | 6 |  | 34.9 |  | 32.3 |  | 9.31 |  | 10 |  | 0.926
PCB-190 | 41411-64-7 | 1668C | ng/kg | 21.3 |  | 56.6 |  |  | REJ | 112 |  | 70.7 |  | 68.9 |  | 43.5 |  | 223 |  | 198 |  | 55.7 |  | 64.2 |  | 6.67
PCB-191 | 74472-50-7 | 1668C | ng/kg | 4.11 |  | 11.1 |  |  | REJ | 21.9 |  | 14.4 |  | 13.6 |  | 7.15 |  | 42.5 |  | 36.2 |  | 10.2 |  | 11.8 |  | 1.21
PCB-192 | 74472-51-8 | 1668C | ng/kg | 0.26 | UJ | 0.259 | UJ |  | REJ | 0.18 | UJ | 0.38 | NJ | 0.146 | UJ | 0.147 | UJ | 0.219 | UJ | 0.458 | NJ | 0.205 | UJ | 0.381 | UJ | 0.243 | UJ
PCB-194 | 35694-08-7 | 1668C | ng/kg | 66.2 |  | 191 |  |  | REJ | 297 |  | 199 |  | 201 |  | 108 |  | 503 |  | 393 |  | 120 |  | 173 |  | 18.4
PCB-195 | 52663-78-2 | 1668C | ng/kg | 23.7 |  | 67.4 |  |  | REJ | 107 |  | 75.6 |  | 73 |  | 44.1 |  | 187 |  | 146 |  | 45.7 |  | 61.2 |  | 6.64
PCB-196 | 42740-50-1 | 1668C | ng/kg | 31.8 |  | 95.2 |  |  | REJ | 156 |  | 107 |  | 112 |  | 55.8 |  | 339 |  | 281 |  | 83.6 |  | 107 |  | 11.5
PCB-197/200 | na | 1668C | ng/kg | 11.8 | J | 33.2 | J |  | REJ | 52.1 |  | 35.6 |  | 37.7 |  | 20.4 | J | 111 |  | 77.9 |  | 27.4 |  | 30.9 |  | 4.18
PCB-198/199 | na | 1668C | ng/kg | 95.3 |  | 274 |  |  | REJ | 401 |  | 283 |  | 327 |  | 172 |  | 942 |  | 796 |  | 244 |  | 311 |  | 38.6
PCB-201 | 40186-71-8 | 1668C | ng/kg | 10.1 |  | 29.1 |  |  | REJ | 41 |  | 32.1 |  | 34.4 |  | 16.1 |  | 85.3 |  | 62.9 |  | 22 |  | 27.5 |  | 3.7 | NJ
PCB-202 | 2136-99-4 | 1668C | ng/kg | 27 |  | 71.8 |  |  | REJ | 92.9 |  | 66.8 |  | 78.6 |  | 39.9 |  | 190 |  | 175 |  | 54.9 |  | 67.5 |  | 10.7
PCB-203 | 52663-76-0 | 1668C | ng/kg | 56.7 |  | 167 |  |  | REJ | 244 |  | 175 |  | 198 |  | 92.3 |  | 562 |  | 460 |  | 146 |  | 184 |  | 22
PCB-204 | 74472-52-9 | 1668C | ng/kg | 0.26 | UJ | 0.329 | J |  | REJ | 0.432 | NJ | 0.207 | NJ | 0.16 | J | 0.155 | NJ | 0.542 | J | 0.558 | J | 0.179 | NJ | 0.265 | NJ | 0.0739 | UJ
PCB-205 | 74472-53-0 | 1668C | ng/kg | 3.33 |  | 9.93 |  |  | REJ | 15 |  | 10.1 |  | 11.4 |  | 5.36 |  | 29.7 |  | 22.5 |  | 7.36 |  | 9.57 |  | 1.04
PCB-206 | 40186-72-9 | 1668C | ng/kg | 66.9 |  | 166 |  |  | REJ | 227 |  | 144 |  | 224 |  | 79.6 |  | 399 |  | 403 |  | 117 |  | 156 |  | 20.7
PCB-207 | 52663-79-3 | 1668C | ng/kg | 6.76 |  | 17.1 |  |  | REJ | 22.4 |  | 15.3 |  | 24.2 |  | 8.15 |  | 45 |  | 46 |  | 12.7 |  | 15.9 |  | 2.19
PCB-208 | 52663-77-1 | 1668C | ng/kg | 24.6 |  | 54.2 |  |  | REJ | 73.9 |  | 48 |  | 89.6 |  | 28 |  | 137 |  | 150 |  | 39.8 |  | 52.2 |  | 8.15
PCB-209 | 2051-24-3 | 1668C | ng/kg | 35.1 |  | 65.7 |  |  | REJ | 73 |  | 51.4 |  | 222 |  | 50.7 |  | 184 |  | 168 |  | 53.8 |  | 69 |  | 14.7
This report contains CAS Registry Numbers®, which is a Registered Trademark of the American Chemical Society. CAS recommends the verification of the CASRNs through CAS Client ServicesSM.
LPAH is a summed concentration of naphthalene, acenaphthylene, acenaphthene, fluorene, phenanthrene, and anthracene.
HPAH is a summed concentration of fluoranthene, pyrene, benz[a]anthracene, chrysene, total benzofluoranthenes (sum of b-, j-, and k- isomers), benzo[a]pyrene, indeno[1,2,3-cd]pyrene, dibenzo[a,h]anthracene, and benzo[ghi]perylene.
cPAH is a summed concentration of benz[a]anthracene, chrysene, benzo[a]pyrene, indeno[1,2,3-cd]pyrene, dibenz[a,h]anthracene, and total benzofluoranthenes (sum of b-, j-, and k- isomers).
Total dioxins/furans is a summed concentration of 17 congeners.
Total polychlorinated biphenyls is a summed concentration of 209 congeners.

## Table A4 - Filter Results
Table A4. Concentrations of polychlorinated biphenyls in centrifuge effluent captured on 0.45 micrometer glass-fiber filters ("colloid" samples), U.S. Geological Survey streamgage 12113390 (Duwamish River at Golf Course at Tukwila, Washington), 2016-17.
[Cells with detected compound results are shaded grey. Sample date and type: Q, qualifier (blank cells indicate an unqualified detection); U, not detected above detection limit (reporting limit is in Result column); UJ, not detected above detection limit (detection limit is in Result column); J, estimated (result between detection limit and reporting limit); NJ, result did not meet all quantitation criteria (an estimated maxiumum possible concentration is in Result column); R, unquantifiable owing to extraction interference of labeled compound (no value in Result column). Abbreviations: PCB, polychlorinated biphenyl; pg/L, picogram per liter; na, not applicable. Unless an alternate reference is given, method numbers refer to the U.S. Environmental Protection Agency's SW-846 publication (U.S. Environmental Protection Agency, 2017)]
Parameter name | Chemical Abstracts Service (CAS) No. | Method | Unit of measure | Sample date and type
|  |  |  | 2016-08-30 |  | 2016-09-17 |  | 2016-09-27 |  | 2016-10-07 |  | 2016-10-13 |  | 2016-12-20 |  | 2017-01-11 |  | 2017-01-18 |  | 2017-02-09 |  | 2017-03-03 |  | 2017-03-07 |  | 2017-03-14
|  |  |  | Baseline |  | Baseline |  | Baseline |  | Storm |  | Storm |  | Storm |  | Baseline |  | Storm |  | Storm |  | Storm |  | Storm |  | Storm+Dam
|  |  |  | Result | Q | Result | Q | Result | Q | Result | Q | Result | Q | Result | Q | Result | Q | Result | Q | Result | Q | Result | Q | Result | Q | Result | Q
Polychlorinated biphenyls
Total polychlorinated biphenyls | 1336-36-3 | calculated | pg/L | 11.8764 |  | 29.7842 |  | 20.9106 |  | 25.9726 |  | 51.8463 |  | 17.297 |  | 26.924 |  | 131.4156 |  | 112.7893 |  | 14.0569 |  | 34.6889 |  | 22.4081
Total monochloro biphenyls | 27323-18-8 | calculated | pg/L | 0.079023 | J | 0.26226 | J | 0.18293 | J | 0.25042 | J | 1.6027 | J | 0.14467 | J | 0.12393 | J | 0.43235 |  | 0.38545 |  |  | R | 0.18914 | J | 0.23159 | J
Total dichloro biphenyls | 25512-42-9 | calculated | pg/L | 0.20402 | J | 0.22919 | J | 1.0406 |  | 0.3 | J | 1.104 |  | 0.35429 |  | 0.75564 |  | 1.5688 |  | 1.4673 |  | 0.41778 |  | 0.34164 | J | 0.21818
Total trichloro biphenyls | 25323-68-6 | calculated | pg/L | 2.0066 |  | 5.1706 |  | 4.1813 |  | 2.8717 |  | 4.2368 |  | 2.5472 |  | 3.5838 |  | 8.9803 |  | 8.6305 |  | 3.3463 |  | 3.2695 |  | 2.7351
Total tetrachloro biphenyls | 26914-33-0 | calculated | pg/L | 2.4547 |  | 8.0229 |  | 4.5644 |  | 4.88 |  | 14.4909 |  | 5.4323 |  | 4.4404 |  | 17.6079 |  | 15.6989 |  | 2.5843 |  | 4.4043 |  | 3.7434
Total pentachloro biphenyls | 25429-29-2 | calculated | pg/L | 3.6221 |  | 9.91 |  | 5.7616 |  | 9.1136 |  | 13.5457 |  | 4.2799 |  | 8.1953 |  | 35.9343 |  | 29.6901 |  | 3.7046 |  | 9.2028 |  | 6.7594
Total hexachloro biphenyls | 26601-64-9 | calculated | pg/L | 2.2395 |  | 4.3458 |  | 3.2983 |  | 5.1704 |  | 11.1565 |  | 2.7523 |  | 5.5866 |  | 35.635 |  | 30.3594 |  | 2.4543 | J | 8.5135 |  | 4.7034
Total heptachloro biphenyls | 28655-71-2 | calculated | pg/L | 0.89351 |  | 1.5145 | J | 1.2851 | J | 2.3587 |  | 4.3016 |  | 1.3223 |  | 3.145 |  | 21.3153 |  | 17.2886 |  | 1.0348 | J | 5.9275 |  | 2.6684 | J
Total octachloro biphenyls | 55722-26-4 | calculated | pg/L | 0.2546 | J | 0.15274 | J | 0.4122 | J | 0.83792 | J | 0.86053 |  | 0.36067 |  | 0.78692 |  | 7.6696 |  | 6.7324 |  | 0.38111 | J | 2.2824 |  | 1.027 | J
Total nonachloro biphenyls | 53742-07-7 | calculated | pg/L | 0.076437 |  | 0.17613 | J | 0.1261 | J | 0.18986 | J | 0.438 | J | 0.049333 | J | 0.21068 | J | 1.7588 |  | 1.898 |  | 0.13367 | J | 0.3969 |  | 0.32148 | J
Total decachloro biphenyls | 2051-24-3 | calculated | pg/L | 0.04592 | J | 0.040484 | NJ | 0.058049 | J | 0.061667 | NJ | 0.10947 |  | 0.054 | J | 0.095726 |  | 0.51324 |  | 0.63861 |  | 0.063222 | NJ | 0.16121 |  | 0.15455 | NJ
PCB-001 | 2051-60-7 | 1668C | pg/L | 0.041839 | J | 0.081935 | J | 0.10085 | J | 0.11069 | J | 0.232 | J | 0.077714 |  | 0.064957 | J | 0.13515 |  | 0.12772 |  |  | R | 0.063707 | J | 0.082045 | J
PCB-002 | 2051-61-8 | 1668C | pg/L | 0.037184 | J | 0.087581 | J | 0.082073 | J | 0.067778 | J | 0.812 | J | 0.066952 | J | 0.058974 | J | 0.13838 |  | 0.096337 |  |  | R | 0.055259 | J | 0.070455 | J
PCB-003 | 2051-62-9 | 1668C | pg/L | 0.05023 | NJ | 0.092742 | J | 0.10049 | NJ | 0.071944 | J | 0.55867 |  | 0.085333 | NJ | 0.071538 | NJ | 0.15882 |  | 0.16139 |  |  | R | 0.070172 |  | 0.079091 | J
PCB-004 | 13029-08-8 | 1668C | pg/L | 0.071264 | UJ | 0.16613 | U | 0.16707 | UJ | 0.13889 | U | 0.22933 | U | 0.14571 | U | 0.1188 | U | 0.23235 | U | 0.24455 | U | 0.15222 | U | 0.11379 | U | 0.091818 | UJ
PCB-005 | 16605-91-7 | 1668C | pg/L | 0.010805 | UJ | 0.026613 | UJ | 0.018415 | UJ | 0.020139 | UJ | 0.58 | NJ | 0.014571 | UJ | 0.0096581 | NJ | 0.019265 | UJ | 0.015941 | UJ | 0.011667 | UJ | 0.012672 | UJ | 0.0175 | UJ
PCB-006 | 25569-80-6 | 1668C | pg/L | 0.044885 | J | 0.10887 | J | 0.10976 |  | 0.073333 | J | 0.15733 |  | 0.075238 | UJ | 0.077949 |  | 0.15882 |  | 0.14851 |  | 0.096444 | U | 0.066121 | J | 0.075341 | UJ
PCB-007 | 33284-50-3 | 1668C | pg/L | 0.043046 | J | 0.084355 | J | 0.13415 |  | 0.20139 |  | 0.10147 | UJ | 0.034286 | UJ | 0.028889 | J | 0.18235 | U | 0.063663 | UJ | 0.041111 | UJ | 0.02319 | UJ | 0.036477 | UJ
PCB-008 | 34883-43-7 | 1668C | pg/L | 0.20632 | UJ | 0.50806 | U | 0.49024 |  | 0.32778 | U | 0.58133 |  | 0.35429 |  | 0.35641 |  | 0.70294 |  | 0.6802 |  | 0.41778 |  | 0.29914 | U | 0.28295 | U
PCB-009 | 34883-39-1 | 1668C | pg/L | 0.014253 | NJ | 0.035968 | J | 0.036951 | J | 0.025278 | J | 0.0716 | NJ | 0.024571 | UJ | 0.021282 | J | 0.054118 | J | 0.045149 | UJ | 0.032 | UJ | 0.023103 | J | 0.026136 | UJ
PCB-010 | 33146-45-1 | 1668C | pg/L | 0.0098851 | UJ | 0.024194 | UJ | 0.016829 | UJ | 0.018333 | UJ | 0.0352 | UJ | 0.013333 | UJ | 0.0087179 | UJ | 0.017647 | UJ | 0.015842 | NJ | 0.011222 | UJ | 0.011638 | UJ | 0.016023 | UJ
PCB-011 | 2050-67-1 | 1668C | pg/L | 1.4713 | U | 3.2419 | U | 3.1707 | UJ | 2.5278 | U | 5.9867 | NJ | 2.2095 | U | 2.5385 | U | 5.3088 | U | 4.0297 | U | 2.3889 | U | 2.2672 | U | 2.4773 | U
PCB-012/013 | na | 1668C | pg/L | 0.032011 | UJ | 0.086129 | UJ | 0.074756 | UJ | 0.07125 | UJ | 0.25733 | NJ | 0.044095 | UJ | 0.071966 |  | 0.15735 |  | 0.11782 |  | 0.055667 | UJ | 0.054138 | J | 0.0625 | UJ
PCB-014 | 34883-41-5 | 1668C | pg/L | 0.010115 | UJ | 0.024839 | UJ | 0.017195 | UJ | 0.01875 | UJ | 0.035867 | UJ | 0.013429 | UJ | 0.0088034 | UJ | 0.017794 | UJ | 0.014752 | UJ | 0.011222 | UJ | 0.011724 | UJ | 0.01625 | UJ
PCB-015 | 2050-68-2 | 1668C | pg/L | 0.11609 |  | 0.28065 | U | 0.26951 |  | 0.2 | U | 0.36533 |  | 0.14667 | U | 0.19915 |  | 0.49559 |  | 0.52079 |  | 0.17222 | U | 0.19828 |  | 0.21818
PCB-016 | 38444-78-9 | 1668C | pg/L | 0.12874 |  | 0.35645 |  | 0.27073 |  | 0.22222 |  | 0.208 |  | 0.19524 | NJ | 0.20684 |  | 0.48824 |  | 0.46337 |  | 0.25333 |  | 0.19483 |  | 0.15
PCB-017 | 37680-66-3 | 1668C | pg/L | 0.12414 |  | 0.34032 |  | 0.25122 |  | 0.20556 | U | 0.492 |  | 0.20571 |  | 0.20855 |  | 0.48676 |  | 0.48218 |  | 0.25222 |  | 0.1819 |  | 0.14886 | U
PCB-018/030 | na | 1668C | pg/L | 0.26149 |  | 0.68871 |  | 0.5439 |  | 0.42639 | U | 0.47333 | U | 0.41714 |  | 0.43419 |  | 0.91765 |  | 1.0297 |  | 0.5 |  | 0.39052 |  | 0.29091 | U
PCB-019 | 38444-73-4 | 1668C | pg/L | 0.033448 | UJ | 0.078871 | UJ | 0.054512 | UJ | 0.067222 | UJ | 0.11627 |  | 0.054857 | UJ | 0.052906 | UJ | 0.11662 | J | 0.15842 |  | 0.067778 | UJ | 0.046034 | UJ | 0.036932 | UJ
PCB-020/028 | na | 1668C | pg/L | 0.44253 |  | 1.0694 |  | 0.87683 |  | 0.69583 |  | 0.97867 |  | 0.52476 |  | 0.73932 |  | 1.9118 |  | 1.802 |  | 0.65222 |  | 0.70345 |  | 0.71023
PCB-021/033 | na | 1668C | pg/L | 0.2408 |  | 0.64032 |  | 0.52317 |  | 0.45278 |  | 0.46267 |  | 0.30667 |  | 0.47009 |  | 1.1279 |  | 0.95644 |  | 0.38667 |  | 0.40431 |  | 0.43977
PCB-022 | 38444-85-8 | 1668C | pg/L | 0.16207 |  | 0.40323 |  | 0.32683 |  | 0.29722 |  | 0.252 |  | 0.18857 |  | 0.29829 |  | 0.77647 |  | 0.67228 |  | 0.24111 |  | 0.27672 |  | 0.29773
PCB-023 | 55720-44-0 | 1668C | pg/L | 0.0057471 | UJ | 0.016129 | UJ | 0.012317 | UJ | 0.014028 | UJ | 0.013467 | UJ | 0.009619 | UJ | 0.0086325 | UJ | 0.014853 | UJ | 0.013069 | J | 0.011222 | UJ | 0.0085603 | UJ | 0.011477 | UJ
PCB-024 | 55702-45-9 | 1668C | pg/L | 0.0057471 | UJ | 0.016129 | UJ | 0.012317 | UJ | 0.014028 | UJ | 0.013467 | UJ | 0.01181 | J | 0.01 | J | 0.015735 | NJ | 0.02396 | NJ | 0.011222 | UJ | 0.0085603 | UJ | 0.011477 | UJ
PCB-025 | 55712-37-3 | 1668C | pg/L | 0.030575 | J | 0.082097 | J | 0.067195 | J | 0.054167 | J | 0.148 |  | 0.051714 | J | 0.053932 | J | 0.12824 |  | 0.12475 |  | 0.048 | J | 0.047241 | J | 0.046591 | J
PCB-026/029 | na | 1668C | pg/L | 0.075287 |  | 0.17581 |  | 0.14146 |  | 0.12042 |  | 0.22933 |  | 0.085048 |  | 0.11795 |  | 0.30588 |  | 0.29208 |  | 0.11667 |  | 0.10862 |  | 0.10386
PCB-027 | 38444-76-7 | 1668C | pg/L | 0.015747 | NJ | 0.05 | NJ | 0.040122 | NJ | 0.026528 | J | 0.044133 | J | 0.029905 | J | 0.031026 | J | 0.080441 | NJ | 0.078812 | J | 0.037778 | NJ | 0.029914 | NJ | 0.021818 | J
PCB-031 | 16606-02-3 | 1668C | pg/L | 0.3477 |  | 0.87097 |  | 0.71707 |  | 0.59583 |  | 0.63067 |  | 0.42857 |  | 0.6 |  | 1.5294 |  | 1.4455 |  | 0.56111 |  | 0.55345 |  | 0.56136
PCB-032 | 38444-77-8 | 1668C | pg/L | 0.072414 |  | 0.21774 |  | 0.14756 |  | 0.13611 |  | 0.16533 |  | 0.12667 |  | 0.14615 |  | 0.34853 |  | 0.33564 |  | 0.15778 |  | 0.13276 |  | 0.10875
PCB-034 | 37680-68-5 | 1668C | pg/L | 0.0057471 | UJ | 0.016129 | UJ | 0.012317 | UJ | 0.014028 | UJ | 0.026267 | J | 0.009619 | UJ | 0.0086325 | UJ | 0.014853 | UJ | 0.011782 | J | 0.011222 | UJ | 0.0085603 | UJ | 0.011477 | UJ
PCB-035 | 37680-69-6 | 1668C | pg/L | 0.02431 | J | 0.048226 | J | 0.050244 | J | 0.049722 | J | 0.144 |  | 0.03 | J | 0.044786 | J | 0.13603 |  | 0.091485 |  | 0.030556 | J | 0.042069 | J | 0.047273 | J
PCB-036 | 38444-87-0 | 1668C | pg/L | 0.0057471 | UJ | 0.016129 | UJ | 0.013902 | J | 0.014028 | UJ | 0.049867 | NJ | 0.02419 | NJ | 0.0089744 | J | 0.030294 | J | 0.018911 | J | 0.011222 | UJ | 0.0099138 | NJ | 0.011477 | UJ
PCB-037 | 38444-90-5 | 1668C | pg/L | 0.096552 |  | 0.27742 |  | 0.25122 |  | 0.22083 |  | 0.25333 |  | 0.13048 |  | 0.21368 |  | 0.67647 |  | 0.63762 |  | 0.14667 |  | 0.23362 |  | 0.24773
PCB-038 | 53555-66-1 | 1668C | pg/L | 0.0057471 | UJ | 0.016129 | UJ | 0.012317 | UJ | 0.014028 | UJ | 0.0196 | NJ | 0.009619 | UJ | 0.0086325 | UJ | 0.014853 | UJ | 0.009901 | UJ | 0.011222 | UJ | 0.0085603 | UJ | 0.011477 | UJ
PCB-039 | 38444-88-1 | 1668C | pg/L | 0.0057471 | UJ | 0.016129 | UJ | 0.012317 | UJ | 0.014028 | UJ | 0.086133 | J | 0.01019 | J | 0.0086325 | UJ | 0.018088 | NJ | 0.016436 | J | 0.011222 | UJ | 0.0085603 | UJ | 0.011477 | UJ
PCB-040/041/071 | na | 1668C | pg/L | 0.14655 |  | 0.39839 |  | 0.30976 |  | 0.35694 |  | 0.52267 |  | 0.18571 | U | 0.31795 |  | 0.97647 |  | 0.84356 |  | 0.20667 | U | 0.31207 |  | 0.24886
PCB-042 | 36559-22-5 | 1668C | pg/L | 0.073563 |  | 0.17742 |  | 0.14268 | J | 0.15833 |  | 0.256 |  | 0.093619 |  | 0.15214 |  | 0.42647 |  | 0.40495 |  | 0.10422 |  | 0.14138 |  | 0.11477
PCB-043 | 70362-46-8 | 1668C | pg/L | 0.013103 | NJ | 0.041774 | J | 0.021341 | J | 0.0175 | NJ | 0.0336 | NJ | 0.012952 | NJ | 0.022821 | J | 0.0675 | NJ | 0.063762 | NJ | 0.011667 | J | 0.022759 | J | 0.021364 | NJ
PCB-044/047/065 | na | 1668C | pg/L | 0.5569 | U | 1.7097 |  | 1.0354 | UJ | 0.99167 | U | 5.3333 |  | 2.1143 |  | 0.80598 | U | 2.4853 |  | 2.0297 |  | 0.64444 | U | 0.76379 | U | 0.64773 | U
PCB-045/051 | na | 1668C | pg/L | 0.10575 | U | 0.31613 | U | 0.22561 | UJ | 0.16389 | U | 1.1627 |  | 0.28762 |  | 0.15812 | U | 0.41912 |  | 0.34257 |  | 0.13444 | U | 0.14914 | U | 0.10102 | U
PCB-046 | 41464-47-5 | 1668C | pg/L | 0.015172 | J | 0.048871 | NJ | 0.039756 | J | 0.037917 | J | 0.058533 | J | 0.025333 | J | 0.035897 | NJ | 0.11441 | J | 0.09505 |  | 0.030778 | NJ | 0.033793 | J | 0.025909 | J
PCB-048 | 70362-47-9 | 1668C | pg/L | 0.068391 |  | 0.18226 |  | 0.14268 |  | 0.13514 |  | 0.22267 |  | 0.079429 |  | 0.12735 |  | 0.35441 |  | 0.33366 |  | 0.097444 |  | 0.10345 |  | 0.10557
PCB-049/069 | na | 1668C | pg/L | 0.21092 |  | 0.59839 |  | 0.3878 |  | 0.41667 |  | 0.70933 |  | 0.27714 |  | 0.39145 |  | 1.0662 |  | 1.0594 |  | 0.27 |  | 0.33621 |  | 0.29432
PCB-050/053 | na | 1668C | pg/L | 0.042931 | J | 0.11097 | J | 0.081585 | J | 0.071389 | UJ | 0.15733 |  | 0.064476 | J | 0.085214 |  | 0.22647 |  | 0.22079 |  | 0.065889 | UJ | 0.066638 | J | 0.051932 | UJ
PCB-052 | 35693-99-3 | 1668C | pg/L | 0.57011 |  | 2.0161 |  | 1.1183 |  | 1.2681 |  | 1.5733 |  | 0.85619 |  | 1.094 |  | 3.1618 |  | 2.6634 |  | 0.74667 |  | 0.94828 |  | 0.76705
PCB-054 | 15968-05-5 | 1668C | pg/L | 0.0057471 | UJ | 0.016129 | UJ | 0.012317 | UJ | 0.014028 | UJ | 0.013467 | UJ | 0.009619 | UJ | 0.0086325 | UJ | 0.014853 | UJ | 0.011386 | NJ | 0.011222 | UJ | 0.0085603 | UJ | 0.011477 | UJ
PCB-055 | 74338-24-2 | 1668C | pg/L | 0.0077011 | J | 0.016129 | UJ | 0.014268 | NJ | 0.0175 | NJ | 0.0368 | NJ | 0.010381 | UJ | 0.011026 | J | 0.046765 | J | 0.038515 | NJ | 0.011444 | NJ | 0.023276 | J | 0.0175 | J
PCB-056 | 41464-43-1 | 1668C | pg/L | 0.097701 |  | 0.21129 |  | 0.18415 |  | 0.23611 |  | 0.37067 |  | 0.099048 |  | 0.1906 |  | 0.79118 |  | 0.77624 |  | 0.12222 |  | 0.22069 |  | 0.2
PCB-057 | 70424-67-8 | 1668C | pg/L | 0.0057471 | UJ | 0.016129 | UJ | 0.012317 | UJ | 0.014028 | UJ | 0.0136 | NJ | 0.009619 | UJ | 0.0086325 | UJ | 0.014853 | UJ | 0.012376 | UJ | 0.011222 | UJ | 0.0085603 | UJ | 0.011477 | UJ
PCB-058 | 41464-49-7 | 1668C | pg/L | 0.0057471 | UJ | 0.016129 | UJ | 0.012317 | UJ | 0.014028 | UJ | 0.013867 | UJ | 0.0099048 | UJ | 0.0086325 | UJ | 0.014853 | UJ | 0.013366 | UJ | 0.011222 | UJ | 0.0085603 | UJ | 0.011477 | UJ
PCB-059/062/075 | na | 1668C | pg/L | 0.024655 | J | 0.054516 | NJ | 0.055976 | J | 0.049583 | J | 0.1248 |  | 0.038571 | J | 0.048718 | J | 0.15 |  | 0.14851 |  | 0.030111 | J | 0.046293 | J | 0.032614 | NJ
PCB-060 | 33025-41-1 | 1668C | pg/L | 0.063218 |  | 0.10871 | J | 0.11598 |  | 0.13194 |  | 0.13293 |  | 0.061905 | J | 0.10427 |  | 0.43235 |  | 0.42079 |  | 0.069333 | J | 0.12586 |  | 0.12614
PCB-061/070/074/076 | na | 1668C | pg/L | 0.62069 |  | 1.5145 |  | 1.1244 |  | 1.3139 |  | 1.76 |  | 0.66857 |  | 1.1111 |  | 4.0735 |  | 3.6139 |  | 0.67667 |  | 1.1552 |  | 1.1114
PCB-063 | 74472-34-7 | 1668C | pg/L | 0.012241 | J | 0.024194 | J | 0.023659 | J | 0.024444 | J | 0.0388 | J | 0.012095 | NJ | 0.016752 | UJ | 0.061176 | J | 0.057426 | J | 0.014556 | J | 0.01819 | J | 0.016932 | UJ
PCB-064 | 52663-58-8 | 1668C | pg/L | 0.13563 |  | 0.34355 |  | 0.27195 |  | 0.29306 |  | 0.38933 |  | 0.16476 |  | 0.27265 |  | 0.82206 |  | 0.72574 |  | 0.17222 |  | 0.24397 |  | 0.21477
PCB-066 | 32598-10-0 | 1668C | pg/L | 0.23046 |  | 0.47419 |  | 0.43537 |  | 0.44167 |  | 0.676 |  | 0.22095 |  | 0.38974 |  | 1.5588 |  | 1.5545 |  | 0.25667 |  | 0.47155 |  | 0.43182
PCB-067 | 73575-53-8 | 1668C | pg/L | 0.0092529 | J | 0.020806 | NJ | 0.017927 | J | 0.01625 | J | 0.087467 | J | 0.009619 | UJ | 0.013333 | J | 0.0475 | J | 0.04703 | J | 0.012556 | J | 0.014138 | J | 0.016705 | NJ
PCB-068 | 73575-52-7 | 1668C | pg/L | 0.082759 |  | 0.12371 | UJ | 0.088415 | UJ | 0.052917 | UJ | 0.68533 |  | 0.31143 |  | 0.034615 | UJ | 0.10544 | UJ | 0.056238 | UJ | 0.054667 | UJ | 0.038448 | UJ | 0.036705 | UJ
PCB-072 | 41464-42-0 | 1668C | pg/L | 0.0057471 | UJ | 0.016129 | UJ | 0.012317 | UJ | 0.014028 | UJ | 0.0244 | J | 0.009619 | UJ | 0.0086325 | UJ | 0.014853 | UJ | 0.012178 | UJ | 0.011222 | UJ | 0.0085603 | UJ | 0.011477 | UJ
PCB-073 | 74338-23-1 | 1668C | pg/L | 0.0057471 | UJ | 0.016129 | UJ | 0.012317 | UJ | 0.014028 | UJ | 0.013467 | UJ | 0.009619 | UJ | 0.0086325 | UJ | 0.015441 | NJ | 0.009901 | UJ | 0.011222 | UJ | 0.0085603 | UJ | 0.011477 | UJ
PCB-077 | 32598-13-3 | 1668C | pg/L | 0.033908 | J | 0.11145 | J | 0.075976 | J | 0.094444 | NJ | 0.20533 |  | 0.057524 | J | 0.096581 |  | 0.32941 |  | 0.2901 |  | 0.039556 | NJ | 0.10172 |  | 0.085341 | J
PCB-078 | 70362-49-1 | 1668C | pg/L | 0.0057471 | UJ | 0.016129 | UJ | 0.012317 | UJ | 0.014028 | UJ | 0.014133 | UJ | 0.0097143 | UJ | 0.0086325 | UJ | 0.014853 | UJ | 0.013168 | UJ | 0.011222 | UJ | 0.0085603 | UJ | 0.011477 | UJ
PCB-079 | 41464-48-6 | 1668C | pg/L | 0.0087931 | J | 0.019516 | NJ | 0.015122 | J | 0.022083 | NJ | 0.0444 | NJ | 0.011429 | J | 0.011453 | J | 0.064559 | J | 0.055149 | J | 0.011222 | UJ | 0.018879 | J | 0.0125 | NJ
PCB-080 | 33284-52-5 | 1668C | pg/L | 0.0057471 | UJ | 0.016129 | UJ | 0.012317 | UJ | 0.014028 | UJ | 0.013467 | UJ | 0.009619 | UJ | 0.0086325 | UJ | 0.014853 | UJ | 0.012178 | UJ | 0.011222 | UJ | 0.0085603 | UJ | 0.011477 | UJ
PCB-081 | 70362-50-4 | 1668C | pg/L | 0.0057471 | UJ | 0.016129 | UJ | 0.012317 | UJ | 0.014028 | UJ | 0.017333 | UJ | 0.01 | UJ | 0.0086325 | UJ | 0.015441 | NJ | 0.016535 | J | 0.011222 | UJ | 0.0085603 | UJ | 0.011477 | UJ
PCB-082 | 52663-62-4 | 1668C | pg/L | 0.062069 |  | 0.17097 | NJ | 0.087195 | J | 0.17222 |  | 0.22533 | NJ | 0.070381 | J | 0.12051 |  | 0.62647 |  | 0.48713 |  | 0.069778 | NJ | 0.15345 |  | 0.11932
PCB-083/099 | na | 1668C | pg/L | 0.3023 |  | 0.77581 |  | 0.46951 |  | 0.65139 |  | 2.16 |  | 0.37048 |  | 0.64103 |  | 2.7059 |  | 2.3564 |  | 0.33111 |  | 0.69569 |  | 0.56364
PCB-084 | 52663-60-2 | 1668C | pg/L | 0.14253 |  | 0.5629 |  | 0.24268 |  | 0.51111 |  | 0.60533 |  | 0.22571 |  | 0.38803 |  | 1.4588 |  | 1.1188 |  | 0.15667 |  | 0.37069 |  | 0.25341
PCB-085/116/117 | na | 1668C | pg/L | 0.1046 |  | 0.24194 |  | 0.15366 |  | 0.21667 |  | 0.37333 |  | 0.11619 |  | 0.19744 |  | 0.88676 |  | 0.81089 |  | 0.099333 |  | 0.25259 |  | 0.17727
PCB-086/087/097/109/119/125 | na | 1668C | pg/L | 0.38448 |  | 1.1613 |  | 0.67317 |  | 1.0708 |  | 2.68 | NJ | 0.52286 |  | 0.90598 |  | 3.7206 |  | 3.1683 |  | 0.42556 |  | 0.99138 |  | 0.75795
PCB-088/091 | na | 1668C | pg/L | 0.075862 |  | 0.25484 |  | 0.13293 |  | 0.23194 |  | 0.37467 |  | 0.11524 |  | 0.21111 |  | 0.72206 |  | 0.58416 |  | 0.084556 | J | 0.1931 |  | 0.13523
PCB-089 | 73575-57-2 | 1668C | pg/L | 0.0057471 | UJ | 0.016129 | UJ | 0.012317 | UJ | 0.015417 | J | 0.035067 | J | 0.009619 | UJ | 0.01359 | J | 0.046471 | J | 0.041881 | J | 0.011222 | UJ | 0.014741 | J | 0.015 | NJ
PCB-090/101/113 | na | 1668C | pg/L | 0.64368 |  | 1.7581 |  | 1.0061 |  | 1.5278 |  | 2.9467 |  | 0.77619 |  | 1.3932 |  | 5.5735 |  | 4.505 |  | 0.59222 |  | 1.4483 |  | 1.1318
PCB-092 | 52663-61-3 | 1668C | pg/L | 0.11149 |  | 0.35161 |  | 0.17927 | NJ | 0.25833 |  | 0.44267 |  | 0.12952 |  | 0.24957 |  | 0.94118 |  | 0.76832 |  | 0.10833 |  | 0.25259 |  | 0.17273
PCB-093/095/098/100/102 | na | 1668C | pg/L | 0.48851 |  | 1.871 |  | 0.93659 |  | 1.5694 |  | 2.0267 |  | 0.77905 |  | 1.4701 |  | 4.8676 |  | 3.6139 |  | 0.59444 |  | 1.2414 |  | 0.89205
PCB-094 | 73575-55-0 | 1668C | pg/L | 0.0057471 | UJ | 0.016129 | UJ | 0.012317 | UJ | 0.014028 | UJ | 0.023733 | J | 0.009619 | UJ | 0.0086325 | UJ | 0.025294 | NJ | 0.019406 | J | 0.011222 | UJ | 0.0090517 | NJ | 0.011477 | UJ
PCB-096 | 73575-54-9 | 1668C | pg/L | 0.0057471 | UJ | 0.016129 | UJ | 0.012317 | UJ | 0.015694 | NJ | 0.0348 | J | 0.009619 | UJ | 0.010855 | NJ | 0.04 | J | 0.026238 | J | 0.011222 | UJ | 0.0097414 | NJ | 0.011477 | UJ
PCB-103 | 60145-21-3 | 1668C | pg/L | 0.0057471 | UJ | 0.016129 | UJ | 0.012317 | UJ | 0.014028 | UJ | 0.024533 | NJ | 0.009619 | UJ | 0.0086325 | UJ | 0.031765 | NJ | 0.027723 | NJ | 0.011222 | UJ | 0.0085603 | UJ | 0.011477 | UJ
PCB-104 | 56558-16-8 | 1668C | pg/L | 0.0057471 | UJ | 0.016129 | UJ | 0.012317 | UJ | 0.014028 | UJ | 0.013467 | UJ | 0.009619 | UJ | 0.0086325 | UJ | 0.014853 | UJ | 0.009901 | UJ | 0.011222 | UJ | 0.0085603 | UJ | 0.011477 | UJ
PCB-105 | 32598-14-4 | 1668C | pg/L | 0.17126 |  | 0.30323 |  | 0.29146 |  | 0.33333 |  | 0.62133 |  | 0.17619 | NJ | 0.32222 |  | 2.0294 |  | 1.8119 |  | 0.17778 |  | 0.50431 |  | 0.35568
PCB-106 | 70424-69-0 | 1668C | pg/L | 0.006954 | UJ | 0.016129 | UJ | 0.016098 | UJ | 0.014167 | UJ | 0.022133 | UJ | 0.009619 | UJ | 0.0086325 | UJ | 0.0275 | UJ | 0.01505 | UJ | 0.011222 | UJ | 0.0096552 | UJ | 0.011477 | UJ
PCB-107 | na | 1668C | pg/L | 0.030115 | J | 0.05371 | J | 0.039024 | NJ | 0.058333 | J | 0.16 |  | 0.027333 | NJ | 0.054701 | J | 0.32647 |  | 0.30099 |  | 0.033778 | J | 0.081897 |  | 0.058636 | J
PCB-108/124 | 74472-35-8 | 1668C | pg/L | 0.02092 | J | 0.036935 | J | 0.029268 | J | 0.052361 | J | 0.10253 | J | 0.022857 | J | 0.035556 | J | 0.24118 |  | 0.20297 |  | 0.023 | J | 0.064483 | J | 0.044091 | J
PCB-110/115 | na | 1668C | pg/L | 0.60345 |  | 1.6774 |  | 1.0012 |  | 1.5556 |  | 2.1867 |  | 0.73429 |  | 1.3504 |  | 6.75 |  | 5.505 |  | 0.62778 |  | 1.6638 |  | 1.2045
PCB-111 | 39635-32-0 | 1668C | pg/L | 0.0057471 | UJ | 0.016129 | UJ | 0.012317 | UJ | 0.014028 | UJ | 0.013467 | UJ | 0.009619 | UJ | 0.0086325 | UJ | 0.014853 | UJ | 0.009901 | UJ | 0.011222 | UJ | 0.0085603 | UJ | 0.011477 | UJ
PCB-112 | 74472-36-9 | 1668C | pg/L | 0.0057471 | UJ | 0.016129 | UJ | 0.012317 | UJ | 0.014028 | UJ | 0.013467 | UJ | 0.009619 | UJ | 0.0086325 | UJ | 0.014853 | UJ | 0.009901 | UJ | 0.011222 | UJ | 0.0085603 | UJ | 0.011477 | UJ
PCB-114 | 74472-37-0 | 1668C | pg/L | 0.012356 | NJ | 0.016774 | NJ | 0.021951 | NJ | 0.027917 | NJ | 0.064533 | J | 0.014286 | NJ | 0.019573 | NJ | 0.11353 | J | 0.093069 |  | 0.014 | NJ | 0.025776 | J | 0.020114 | J
PCB-118 | 31508-00-6 | 1668C | pg/L | 0.47069 |  | 0.86129 |  | 0.7378 |  | 0.88889 |  | 1.272 |  | 0.41714 |  | 0.81453 |  | 4.6471 |  | 4.0792 |  | 0.45 |  | 1.1897 |  | 0.85795
PCB-120 | 68194-12-7 | 1668C | pg/L | 0.0057471 | UJ | 0.016129 | UJ | 0.012317 | UJ | 0.014028 | UJ | 0.029067 | J | 0.009619 | UJ | 0.0086325 | UJ | 0.018382 | J | 0.009901 | UJ | 0.011222 | UJ | 0.0085603 | UJ | 0.011477 | UJ
PCB-121 | 56558-18-0 | 1668C | pg/L | 0.0057471 | UJ | 0.016129 | UJ | 0.012317 | UJ | 0.014028 | UJ | 0.013467 | UJ | 0.009619 | UJ | 0.0086325 | UJ | 0.014853 | UJ | 0.009901 | UJ | 0.011222 | UJ | 0.0085603 | UJ | 0.011477 | UJ
PCB-122 | 76842-07-4 | 1668C | pg/L | 0.0077011 | UJ | 0.01629 | UJ | 0.017927 | UJ | 0.01875 | NJ | 0.031867 | J | 0.0098095 | NJ | 0.0094017 | J | 0.070588 | J | 0.069505 | J | 0.011222 | UJ | 0.023017 | J | 0.012159 | NJ
PCB-123 | 65510-44-3 | 1668C | pg/L | 0.010172 | J | 0.025161 | NJ | 0.017317 | UJ | 0.022917 | NJ | 0.0548 | J | 0.011905 | NJ | 0.017949 | J | 0.096471 | J | 0.080396 |  | 0.011222 | UJ | 0.021983 | J | 0.015 | J
PCB-126 | 57465-28-8 | 1668C | pg/L | 0.008046 | UJ | 0.016774 | UJ | 0.019634 | UJ | 0.016944 | UJ | 0.049467 | NJ | 0.009619 | UJ | 0.0086325 | UJ | 0.051765 | J | 0.046733 | J | 0.011222 | UJ | 0.013966 | J | 0.011477 | UJ
PCB-127 | 39635-33-1 | 1668C | pg/L | 0.0072989 | UJ | 0.016129 | UJ | 0.016951 | UJ | 0.014861 | UJ | 0.0232 | UJ | 0.009619 | UJ | 0.0086325 | UJ | 0.027647 | UJ | 0.015149 | UJ | 0.011222 | UJ | 0.0096552 | UJ | 0.011477 | UJ
PCB-128/166 | na | 1668C | pg/L | 0.077586 |  | 0.15258 |  | 0.092439 | J | 0.18194 |  | 0.30267 |  | 0.087048 |  | 0.18632 |  | 1.3882 |  | 1.198 |  | 0.091667 |  | 0.325 |  | 0.17159
PCB-129/138/160/163 | na | 1668C | pg/L | 0.48448 |  | 0.91129 |  | 0.71463 |  | 1.0792 |  | 2.2667 |  | 0.58095 |  | 1.1795 |  | 8.2941 |  | 7.3069 |  | 0.52556 |  | 2.0086 |  | 1.0557
PCB-130 | 52663-66-8 | 1668C | pg/L | 0.033333 | NJ | 0.060806 | J | 0.046829 | J | 0.063611 | J | 0.19467 |  | 0.039143 | J | 0.068376 | J | 0.54706 |  | 0.48713 |  | 0.034667 | J | 0.11897 |  | 0.065682 | J
PCB-131 | 61798-70-7 | 1668C | pg/L | 0.0075862 | J | 0.025161 | NJ | 0.018049 | J | 0.024722 | J | 0.030133 | J | 0.012476 | UJ | 0.020598 | NJ | 0.086618 | NJ | 0.08 |  | 0.011222 | UJ | 0.031379 | J | 0.015909 | J
PCB-132 | 38380-05-1 | 1668C | pg/L | 0.17931 |  | 0.41452 |  | 0.25854 |  | 0.51806 |  | 0.85733 |  | 0.23905 |  | 0.43419 |  | 2.6765 |  | 2.1485 |  | 0.2 |  | 0.61466 |  | 0.31818
PCB-133 | 35694-04-3 | 1668C | pg/L | 0.007069 | NJ | 0.016129 | UJ | 0.012317 | UJ | 0.021667 | NJ | 0.0448 | NJ | 0.01181 | UJ | 0.023162 | NJ | 0.10779 | J | 0.088119 |  | 0.011222 | UJ | 0.02681 | J | 0.015682 | J
PCB-134/143 | na | 1668C | pg/L | 0.028851 | J | 0.057419 | NJ | 0.042439 | J | 0.09625 | NJ | 0.172 |  | 0.042 | J | 0.068974 | NJ | 0.40441 | NJ | 0.34851 |  | 0.033667 | J | 0.093966 |  | 0.050909 | J
PCB-135/151/154 | na | 1668C | pg/L | 0.18966 |  | 0.41935 |  | 0.29878 |  | 0.57917 | NJ | 0.95733 |  | 0.2381 |  | 0.53932 |  | 2.5735 |  | 1.9109 |  | 0.18667 |  | 0.60172 |  | 0.35227
PCB-136 | 38411-22-2 | 1668C | pg/L | 0.071264 |  | 0.1871 |  | 0.12683 |  | 0.28472 |  | 0.38133 |  | 0.11238 |  | 0.2359 |  | 0.90147 |  | 0.69406 |  | 0.078111 | J | 0.20948 |  | 0.15341
PCB-137 | 35694-06-5 | 1668C | pg/L | 0.028391 | J | 0.05129 | NJ | 0.034024 | J | 0.069028 | J | 0.14 |  | 0.037905 | J | 0.069402 |  | 0.39559 |  | 0.36832 |  | 0.020222 | J | 0.087069 |  | 0.041364 | J
PCB-139/140 | na | 1668C | pg/L | 0.0098851 | J | 0.030484 | NJ | 0.013293 | J | 0.025556 | J | 0.081733 | J | 0.01381 | NJ | 0.030256 | J | 0.12882 | NJ | 0.11683 |  | 0.013111 | J | 0.022241 | J | 0.017045 | J
PCB-141 | 52712-04-6 | 1668C | pg/L | 0.090805 |  | 0.19194 |  | 0.13415 |  | 0.22222 |  | 0.39867 |  | 0.10762 |  | 0.22222 |  | 1.5147 |  | 1.2079 |  | 0.10133 |  | 0.36552 |  | 0.18295
PCB-142 | 41411-61-4 | 1668C | pg/L | 0.0057471 | UJ | 0.016129 | UJ | 0.012317 | UJ | 0.014028 | UJ | 0.028533 | UJ | 0.012 | UJ | 0.0086325 | UJ | 0.023235 | UJ | 0.016535 | UJ | 0.011222 | UJ | 0.011034 | UJ | 0.011477 | UJ
PCB-144 | 68194-14-9 | 1668C | pg/L | 0.02908 | J | 0.066452 | J | 0.039756 | J | 0.095278 | J | 0.12827 |  | 0.030952 | J | 0.08547 |  | 0.35441 |  | 0.27723 |  | 0.033222 | NJ | 0.091379 |  | 0.059432 | NJ
PCB-145 | 74472-40-5 | 1668C | pg/L | 0.0057471 | UJ | 0.016129 | UJ | 0.012317 | UJ | 0.014028 | UJ | 0.013467 | UJ | 0.009619 | UJ | 0.0086325 | UJ | 0.014853 | UJ | 0.009901 | UJ | 0.011222 | UJ | 0.0085603 | UJ | 0.011477 | UJ
PCB-146 | 51908-16-8 | 1668C | pg/L | 0.06954 |  | 0.12532 | J | 0.11085 |  | 0.14167 |  | 0.496 |  | 0.082667 |  | 0.17607 |  | 1.0735 |  | 0.91386 |  | 0.084778 | J | 0.2569 |  | 0.14432
PCB-147/149 | na | 1668C | pg/L | 0.39368 |  | 0.93548 |  | 0.61707 |  | 1.2611 |  | 2.2267 |  | 0.5181 |  | 1.1026 |  | 6.0588 |  | 4.9505 |  | 0.46 |  | 1.4052 |  | 0.85
PCB-148 | 74472-41-6 | 1668C | pg/L | 0.0057471 | UJ | 0.016129 | UJ | 0.012317 | UJ | 0.014028 | UJ | 0.013467 | UJ | 0.009619 | UJ | 0.0086325 | UJ | 0.014853 | UJ | 0.009901 | UJ | 0.011222 | UJ | 0.0085603 | UJ | 0.011477 | UJ
PCB-150 | 68194-08-1 | 1668C | pg/L | 0.0057471 | UJ | 0.016129 | UJ | 0.012317 | UJ | 0.014028 | UJ | 0.013467 | UJ | 0.009619 | UJ | 0.0086325 | UJ | 0.014853 | UJ | 0.009901 | UJ | 0.011222 | UJ | 0.0085603 | UJ | 0.011477 | UJ
PCB-152 | 68194-09-2 | 1668C | pg/L | 0.0057471 | UJ | 0.016129 | UJ | 0.012317 | UJ | 0.014028 | UJ | 0.013467 | UJ | 0.009619 | UJ | 0.0086325 | UJ | 0.014853 | UJ | 0.009901 | UJ | 0.011222 | UJ | 0.0085603 | UJ | 0.011477 | UJ
PCB-153/168 | na | 1668C | pg/L | 0.41437 |  | 0.74194 |  | 0.59878 |  | 0.87361 |  | 2.12 |  | 0.49524 |  | 1.0513 |  | 6.7206 |  | 5.6931 |  | 0.44 |  | 1.5431 |  | 0.92273
PCB-155 | 33979-03-2 | 1668C | pg/L | 0.0057471 | UJ | 0.016129 | UJ | 0.012317 | UJ | 0.014028 | UJ | 0.013467 | UJ | 0.009619 | UJ | 0.0086325 | UJ | 0.014853 | UJ | 0.02297 | J | 0.011222 | UJ | 0.0085603 | UJ | 0.011477 | UJ
PCB-156/157 | na | 1668C | pg/L | 0.055287 | J | 0.096129 | J | 0.07061 | J | 0.098472 | J | 0.28 | NJ | 0.068095 | NJ | 0.12991 | NJ | 1.0088 |  | 0.89406 |  | 0.056333 | J | 0.25259 |  | 0.11591 | J
PCB-158 | 74472-42-7 | 1668C | pg/L | 0.051264 |  | 0.097097 | NJ | 0.070366 | NJ | 0.097778 | J | 0.20667 |  | 0.061429 | J | 0.11709 |  | 0.83529 |  | 0.70198 |  | 0.056889 | J | 0.18966 |  | 0.10534
PCB-159 | 39635-35-3 | 1668C | pg/L | 0.0066092 | NJ | 0.016129 | UJ | 0.012561 | J | 0.017083 | J | 0.021733 | J | 0.009619 | UJ | 0.019402 | J | 0.12353 |  | 0.09604 |  | 0.011222 | UJ | 0.033103 | J | 0.017386 | NJ
PCB-161 | 74472-43-8 | 1668C | pg/L | 0.0057471 | UJ | 0.016129 | UJ | 0.012317 | UJ | 0.014028 | UJ | 0.0188 | UJ | 0.009619 | UJ | 0.0086325 | UJ | 0.016324 | UJ | 0.011584 | UJ | 0.011222 | UJ | 0.0085603 | UJ | 0.011477 | UJ
PCB-162 | 39635-34-2 | 1668C | pg/L | 0.0057471 | UJ | 0.016129 | UJ | 0.012317 | UJ | 0.014028 | UJ | 0.0204 | UJ | 0.009619 | UJ | 0.0086325 | UJ | 0.033088 | J | 0.031188 | NJ | 0.011222 | UJ | 0.0085603 | UJ | 0.011477 | UJ
PCB-164 | 74472-45-0 | 1668C | pg/L | 0.033793 | J | 0.061452 | NJ | 0.04561 | J | 0.08125 | J | 0.17467 |  | 0.048381 | J | 0.069231 |  | 0.625 |  | 0.53069 |  | 0.045222 | J | 0.14655 |  | 0.08 | J
PCB-165 | 74472-46-1 | 1668C | pg/L | 0.0057471 | UJ | 0.016129 | UJ | 0.012317 | UJ | 0.014028 | UJ | 0.0224 | UJ | 0.0097143 | UJ | 0.0086325 | UJ | 0.018824 | UJ | 0.013267 | UJ | 0.011222 | UJ | 0.0088793 | UJ | 0.011477 | UJ
PCB-167 | 52663-72-6 | 1668C | pg/L | 0.024655 | J | 0.042903 | J | 0.023049 | J | 0.035139 | J | 0.14667 | NJ | 0.031333 | J | 0.050256 | NJ | 0.40294 |  | 0.32376 |  | 0.026111 | J | 0.089655 |  | 0.044432 | J
PCB-169 | 32774-16-6 | 1668C | pg/L | 0.0057471 | UJ | 0.016129 | UJ | 0.012317 | UJ | 0.014028 | UJ | 0.030133 | UJ | 0.010762 | UJ | 0.0086325 | UJ | 0.023971 | UJ | 0.014158 | UJ | 0.011222 | UJ | 0.0091379 | UJ | 0.011477 | UJ
PCB-170 | 35065-30-6 | 1668C | pg/L | 0.08908 |  | 0.18226 |  | 0.10037 |  | 0.19028 |  | 0.41867 |  | 0.13429 |  | 0.29573 |  | 2.3235 |  | 1.901 |  | 0.12333 |  | 0.63879 |  | 0.2625
PCB-171/173 | na | 1668C | pg/L | 0.024425 | NJ | 0.061613 | J | 0.048171 | J | 0.079861 | J | 0.14267 |  | 0.047143 | J | 0.088034 |  | 0.67353 |  | 0.54554 |  | 0.040333 | J | 0.18534 |  | 0.080227 | J
PCB-172 | 52663-74-8 | 1668C | pg/L | 0.019885 | J | 0.040323 | J | 0.022927 | J | 0.038472 | NJ | 0.12493 |  | 0.029238 | J | 0.065128 | J | 0.45 |  | 0.35941 |  | 0.026778 | J | 0.12414 |  | 0.056818 | J
PCB-174 | 38411-25-5 | 1668C | pg/L | 0.11322 |  | 0.20484 |  | 0.15732 |  | 0.30556 |  | 0.468 |  | 0.14381 |  | 0.36581 |  | 2.5735 |  | 2.0297 |  | 0.16444 | NJ | 0.70603 |  | 0.2875
PCB-175 | 40186-70-7 | 1668C | pg/L | 0.0057471 | UJ | 0.016129 | UJ | 0.012317 | UJ | 0.014722 | NJ | 0.037333 | NJ | 0.011333 | J | 0.014188 | J | 0.094706 | J | 0.076832 | J | 0.011222 | UJ | 0.031983 | J | 0.014205 | NJ
PCB-176 | 52663-65-7 | 1668C | pg/L | 0.017874 | NJ | 0.039194 | J | 0.028049 | NJ | 0.068611 | J | 0.090533 | NJ | 0.022476 | J | 0.055983 | J | 0.325 |  | 0.22574 |  | 0.024889 | J | 0.083534 |  | 0.045568 | J
PCB-177 | 52663-70-4 | 1668C | pg/L | 0.060345 |  | 0.096774 | J | 0.067073 | J | 0.14028 | NJ | 0.27067 |  | 0.080476 |  | 0.17607 |  | 1.3735 |  | 1.0891 |  | 0.083444 | J | 0.35603 |  | 0.14886
PCB-178 | 52663-67-9 | 1668C | pg/L | 0.029828 | J | 0.059355 | NJ | 0.048049 | J | 0.078333 | J | 0.20533 |  | 0.041048 | NJ | 0.095726 |  | 0.55147 |  | 0.45248 |  | 0.036444 | J | 0.13966 |  | 0.082955 | J
PCB-179 | 52663-64-6 | 1668C | pg/L | 0.060345 |  | 0.13145 |  | 0.10024 |  | 0.275 |  | 0.32667 |  | 0.09619 |  | 0.21966 |  | 1.075 |  | 0.81881 |  | 0.085778 | NJ | 0.27328 |  | 0.20341
PCB-180/193 | na | 1668C | pg/L | 0.23736 |  | 0.44194 |  | 0.3122 |  | 0.5375 |  | 0.99467 |  | 0.36095 |  | 0.89744 |  | 6.2353 |  | 5.1089 |  | 0.32889 |  | 1.819 |  | 0.70909
PCB-181 | 74472-47-2 | 1668C | pg/L | 0.0057471 | UJ | 0.016129 | UJ | 0.012317 | UJ | 0.014028 | UJ | 0.013867 | UJ | 0.009619 | UJ | 0.0086325 | UJ | 0.023382 | J | 0.016931 | NJ | 0.011222 | UJ | 0.010776 | J | 0.011477 | UJ
PCB-182 | 60145-23-5 | 1668C | pg/L | 0.0057471 | UJ | 0.016129 | UJ | 0.012317 | UJ | 0.014028 | UJ | 0.018933 | NJ | 0.009619 | UJ | 0.0086325 | UJ | 0.017794 | J | 0.01703 | J | 0.011222 | UJ | 0.0085603 | UJ | 0.011477 | UJ
PCB-183/185 | na | 1668C | pg/L | 0.081609 |  | 0.155 | NJ | 0.11012 |  | 0.275 |  | 0.408 |  | 0.11714 |  | 0.25128 |  | 1.7059 |  | 1.3168 |  | 0.11444 |  | 0.44914 |  | 0.21136
PCB-184 | 74472-48-3 | 1668C | pg/L | 0.011724 | NJ | 0.020645 | NJ | 0.013659 | NJ | 0.026944 | NJ | 0.032667 | NJ | 0.017619 | NJ | 0.014103 | NJ | 0.035441 | NJ | 0.026832 | J | 0.011222 | UJ | 0.011379 | NJ | 0.011477 | UJ
PCB-186 | 74472-49-4 | 1668C | pg/L | 0.0057471 | UJ | 0.016129 | UJ | 0.012317 | UJ | 0.014028 | UJ | 0.013467 | UJ | 0.009619 | UJ | 0.0086325 | UJ | 0.014853 | UJ | 0.009901 | UJ | 0.011222 | UJ | 0.0085603 | UJ | 0.011477 | UJ
PCB-187 | 52663-68-0 | 1668C | pg/L | 0.18161 |  | 0.31613 |  | 0.29756 |  | 0.53194 |  | 0.808 |  | 0.2419 |  | 0.52051 |  | 3.3824 |  | 2.7525 |  | 0.22556 |  | 0.91379 |  | 0.49205
PCB-188 | 74487-85-7 | 1668C | pg/L | 0.0057471 | UJ | 0.016129 | UJ | 0.012317 | UJ | 0.014028 | UJ | 0.013467 | UJ | 0.009619 | UJ | 0.0086325 | UJ | 0.014853 | UJ | 0.009901 | UJ | 0.011222 | UJ | 0.0085603 | UJ | 0.011477 | UJ
PCB-189 | 39635-31-9 | 1668C | pg/L | 0.0057471 | UJ | 0.016129 | UJ | 0.012317 | UJ | 0.014167 | NJ | 0.051333 | J | 0.009619 | UJ | 0.017179 | J | 0.10103 | NJ | 0.073861 | J | 0.011222 | UJ | 0.030259 | J | 0.015227 | J
PCB-190 | 41411-64-7 | 1668C | pg/L | 0.02023 | J | 0.028871 | NJ | 0.021098 | J | 0.041389 | NJ | 0.054667 | J | 0.037333 | J | 0.067521 | J | 0.51029 |  | 0.41485 |  | 0.030667 | J | 0.13966 |  | 0.06 | J
PCB-191 | 74472-50-7 | 1668C | pg/L | 0.0057471 | UJ | 0.016129 | UJ | 0.012317 | UJ | 0.016667 | J | 0.028 | J | 0.009619 | UJ | 0.014786 | J | 0.096176 | NJ | 0.079208 | J | 0.011222 | UJ | 0.026121 | J | 0.012841 | J
PCB-192 | 74472-51-8 | 1668C | pg/L | 0.0057471 | UJ | 0.016129 | UJ | 0.012317 | UJ | 0.014028 | UJ | 0.013467 | UJ | 0.009619 | UJ | 0.0086325 | UJ | 0.014853 | UJ | 0.009901 | UJ | 0.011222 | UJ | 0.0085603 | UJ | 0.011477 | UJ
PCB-194 | 35694-08-7 | 1668C | pg/L | 0.062644 |  | 0.12323 | J | 0.066829 | J | 0.10875 | J | 0.21733 | NJ | 0.1 |  | 0.22222 | NJ | 1.4162 |  | 1.3069 |  | 0.095444 |  | 0.525 |  | 0.18636
PCB-195 | 52663-78-2 | 1668C | pg/L | 0.023333 | NJ | 0.029516 | J | 0.023293 | NJ | 0.048333 | J | 0.06 | NJ | 0.034095 | NJ | 0.08547 | NJ | 0.55441 |  | 0.47723 |  | 0.033333 | J | 0.17069 |  | 0.074886 | J
PCB-196 | 42740-50-1 | 1668C | pg/L | 0.032069 | J | 0.066613 | NJ | 0.039512 | J | 0.08 | J | 0.168 |  | 0.055905 | NJ | 0.11111 |  | 0.775 |  | 0.64554 |  | 0.053778 | NJ | 0.23103 |  | 0.091477 | J
PCB-197/200 | na | 1668C | pg/L | 0.018966 | NJ | 0.029677 | NJ | 0.030366 | J | 0.05875 | J | 0.076533 | J | 0.019429 | J | 0.049829 | J | 0.33235 |  | 0.26139 |  | 0.026222 | J | 0.087931 |  | 0.053864 | J
PCB-198/199 | na | 1668C | pg/L | 0.11437 |  | 0.21452 | NJ | 0.13293 |  | 0.25556 |  | 0.452 |  | 0.15048 |  | 0.33419 |  | 2.2059 |  | 2.0198 |  | 0.15222 |  | 0.61379 |  | 0.30114
PCB-201 | 40186-71-8 | 1668C | pg/L | 0.012816 | NJ | 0.029516 | NJ | 0.02122 | NJ | 0.05125 | NJ | 0.10133 | NJ | 0.022857 | NJ | 0.03453 | NJ | 0.24265 |  | 0.20693 |  | 0.015222 | J | 0.063448 | J | 0.038977 | NJ
PCB-202 | 2136-99-4 | 1668C | pg/L | 0.045517 | J | 0.075968 | NJ | 0.064512 | J | 0.12958 |  | 0.1292 | NJ | 0.05981 | NJ | 0.094017 |  | 0.62353 |  | 0.56238 |  | 0.058667 | J | 0.1681 |  | 0.13068
PCB-203 | 52663-76-0 | 1668C | pg/L | 0.067816 | NJ | 0.12774 | NJ | 0.078049 | J | 0.15694 |  | 0.164 |  | 0.090762 |  | 0.18462 |  | 1.425 |  | 1.1881 |  | 0.094111 | NJ | 0.42241 |  | 0.18864
PCB-204 | 74472-52-9 | 1668C | pg/L | 0.0057471 | UJ | 0.016129 | UJ | 0.012317 | UJ | 0.014028 | UJ | 0.013467 | UJ | 0.009619 | UJ | 0.0086325 | UJ | 0.014853 | UJ | 0.009901 | UJ | 0.011222 | UJ | 0.0085603 | UJ | 0.011477 | UJ
PCB-205 | 74472-53-0 | 1668C | pg/L | 0.0057471 | UJ | 0.016129 | UJ | 0.012317 | UJ | 0.014028 | UJ | 0.028133 | UJ | 0.009619 | UJ | 0.013162 | J | 0.094559 | J | 0.064059 | J | 0.011222 | UJ | 0.024569 | NJ | 0.011477 | UJ
PCB-206 | 40186-72-9 | 1668C | pg/L | 0.076437 |  | 0.11177 | J | 0.089146 | J | 0.14167 |  | 0.27467 |  | 0.097143 | NJ | 0.14274 |  | 1.3029 |  | 1.2772 |  | 0.097667 |  | 0.36466 |  | 0.20795
PCB-207 | 52663-79-3 | 1668C | pg/L | 0.0098851 | NJ | 0.017581 | J | 0.012317 | UJ | 0.020556 | NJ | 0.056133 | J | 0.011619 | J | 0.019829 | J | 0.14044 | NJ | 0.13564 |  | 0.011222 | UJ | 0.032241 | J | 0.025341 | J
PCB-208 | 52663-77-1 | 1668C | pg/L | 0.03023 | NJ | 0.046774 | J | 0.036951 | J | 0.048194 | J | 0.1072 | J | 0.037714 | J | 0.04812 | J | 0.45588 |  | 0.48515 |  | 0.036 | J | 0.11897 | NJ | 0.088182 | J
PCB-209 | 2051-24-3 | 1668C | pg/L | 0.04592 | J | 0.040484 | NJ | 0.058049 | J | 0.061667 | NJ | 0.10947 |  | 0.054 | J | 0.095726 |  | 0.51324 |  | 0.63861 |  | 0.063222 | NJ | 0.16121 |  | 0.15455 | NJ
This report contains CAS Registry Numbers®, which is a Registered Trademark of the American Chemical Society. CAS recommends the verification of the CASRNs through CAS Client ServicesSM.
Total polychlorinated biphenyls is a summed concentration of 209 congeners.

## Table A5 - XAD Results
Table A5. Concentrations of polychlorinated biphenyls in centrifuge effluent samples passing through a 0.45 micrometer glass-fiber filter and captured on XAD-2 resin ("dissolved" samples), U.S. Geological Survey streamgage 12113390 (Duwamish River at Golf Course at Tukwila, Washington), 2016-17.
[Sample date and type: Q, qualifier (blank cells indicate an unqualified detection); U, not detected above detection limit (reporting limit is in Result column); UJ, not detected above detection limit (detection limit is in Result column); J, estimated (result between detection limit and reporting limit); NJ, result did not meet all quantitation criteria (an estimated maxiumum possible concentration is in Result column). Abbreviations: PCB, polychlorinated biphenyl; pg/L, picogram per liter; na, not applicable; -, not analyzed. Unless an alternate reference is given, method numbers refer to the U.S. Environmental Protection Agency's SW-846 publication (U.S. Environmental Protection Agency, 2017)]
Parameter name | Chemical Abstracts Service (CAS) No. | Method | Unit of measure | Sample date and type
|  |  |  | 2016-08-30 |  | 2016-09-17 |  | 2016-09-27 |  | 2016-10-07 |  | 2016-10-13 |  | 2016-12-20 |  | 2017-01-11 |  | 2017-01-18 |  | 2017-02-09 |  | 2017-03-03 |  | 2017-03-07 |  | 2017-03-14
|  |  |  | Baseline |  | Baseline |  | Baseline |  | Storm |  | Storm |  | Storm |  | Baseline |  | Storm |  | Storm |  | Storm |  | Storm |  | Storm+Dam
|  |  |  | Result | Q | Result | Q | Result | Q | Result | Q | Result | Q | Result | Q | Result | Q | Result | Q | Result | Q | Result | Q | Result | Q | Result | Q
Polychlorinated biphenyls
Total polychlorinated biphenyls | 1336-36-3 | calculated | pg/L | 126.4468 |  | 150.5975 |  | 193.9394 |  | 229.8865 |  | 417.4432 |  | 110.9164 |  | 141.6616 |  | 186.4422 |  | 141.5166 |  | 117.4892 |  | 172.4529 |  | 191.1715
Total monochloro biphenyls | 27323-18-8 | calculated | pg/L | 4.0517 |  | 1.3081 |  | 3.4829 |  | 3.2458 |  | 4.744 |  | 2.6752 |  | 2.5342 |  | 3.5441 |  | 3.0079 |  | 3.3756 |  | 3.2293 |  | 3.9545
Total dichloro biphenyls | 25512-42-9 | calculated | pg/L | 38.4862 |  | 37.0148 |  | 44.911 |  | 56.0292 |  | 82.536 |  | 31.1571 |  | 39.8556 |  | 56.3691 |  | 41.895 |  | 35.3778 |  | 56.5638 |  | 56.7443
Total trichloro biphenyls | 25323-68-6 | calculated | pg/L | 35.9587 |  | 33.8105 |  | 48.0178 |  | 61.4778 |  | 106.3111 |  | 35.4133 |  | 45.0954 |  | 56.7306 |  | 40.6729 |  | 39.4289 |  | 61.5819 |  | 62.5792
Total tetrachloro biphenyls | 26914-33-0 | calculated | pg/L | 25.942 |  | 18.0539 |  | 35.2457 |  | 54.5815 |  | 107.6648 |  | 20.5383 |  | 28.1283 |  | 32.3622 |  | 23.0751 |  | 22.2699 |  | 27.1291 |  | 35.1328
Total pentachloro biphenyls | 25429-29-2 | calculated | pg/L | 16.2146 |  | 16.0067 |  | 20.2674 |  | 40.9024 |  | 86.4081 |  | 16.981 |  | 21.0591 |  | 26.4246 |  | 21.5189 |  | 15.4621 |  | 17.8329 |  | 26.4373
Total hexachloro biphenyls | 26601-64-9 | calculated | pg/L | 5.0241 |  | 5.105 |  | 3.8743 |  | 9.8113 |  | 19.0396 |  | 4.0359 |  | 4.3915 |  | 8.4478 |  | 9.2613 |  | 4.196 |  | 5.1669 |  | 6.0023
Total heptachloro biphenyls | 28655-71-2 | calculated | pg/L | 0.76942 |  | 7.7115 |  | 7.1622 |  | 1.0261 |  | 4.1831 |  | 0.11552 |  | 0.12932 |  | 1.3712 |  | 1.6508 |  | 0.28678 |  | 0.94897 |  | 0.32102
Total octachloro biphenyls | 55722-26-4 | calculated | pg/L | 0.91379 | U | 25.8935 |  | 25.9293 |  | 1.6958 |  | 5.4419 |  | 0.67143 | U | 0.46838 |  | 1.1926 |  | 0.43465 |  | 0.46778 |  | 0.43621 | U | 0.74773 | U
Total nonachloro biphenyls | 53742-07-7 | calculated | pg/L | 1.092 | U | 5.6935 |  | 5.0488 |  | 1.1167 |  | 1.1147 |  | 0.66095 | U | 0.6188 | U | 1.75 | U | 0.59406 | U | 0.72889 | U | 0.42328 | U | 0.8 | U
Total decachloro biphenyls | 2051-24-3 | calculated | pg/L | 0.098851 | U | 0.6871 | U | 0.80122 | U | 0.23472 | U | 0.16667 | U | 0.088857 | U | 0.07094 | U | 0.19853 | U | 0.09901 | U | 0.092778 | U | 0.060086 | UJ | 0.1067 | U
PCB-001 | 2051-60-7 | 1668C | pg/L | 1.5517 |  | 1.3081 |  | 1.4756 |  | 1.3861 |  | 1.8533 |  | 1.2476 |  | 1.1026 |  | 1.4 |  | 1.1881 |  | 1.3333 |  | 1.3879 |  | 2.0568
PCB-002 | 2051-61-8 | 1668C | pg/L | 0.85632 |  | 0.48548 | U | 0.50732 |  | 0.47361 |  | 0.81067 |  | 0.52857 |  | 0.46581 |  | 0.79412 |  | 0.72079 |  | 0.50778 |  | 0.65172 |  | 0.64773
PCB-003 | 2051-62-9 | 1668C | pg/L | 1.6437 | J | 1.3581 | U | 1.5 |  | 1.3861 |  | 2.08 |  | 0.89905 |  | 0.96581 |  | 1.35 |  | 1.099 |  | 0.90444 |  | 1.1897 |  | 1.25
PCB-004 | 13029-08-8 | 1668C | pg/L | 3.8563 | J | 3.4839 |  | 4.0488 |  | 4.2222 |  | 7.1067 |  | 2.1333 |  | 1.8632 |  | 3.5735 |  | 2.7228 |  | 2.0556 |  | 3.8707 |  | 2.8295
PCB-005 | 16605-91-7 | 1668C | pg/L | 0.26034 |  | 0.19516 |  | 0.21829 |  | 0.25694 |  | 0.36533 |  | 0.17714 |  | 0.19402 |  | 0.23824 |  | 0.21089 |  | 0.19444 |  | 0.28966 |  | 0.24886
PCB-006 | 25569-80-6 | 1668C | pg/L | 1.7069 |  | 1.4532 |  | 1.8537 |  | 1.875 |  | 3.4533 |  | 1.3048 |  | 1.4103 |  | 2.0441 |  | 1.6337 |  | 1.4222 |  | 2.4569 |  | 2.1364
PCB-007 | 33284-50-3 | 1668C | pg/L | 0.56494 |  | 0.46774 |  | 0.64268 |  | 0.40833 |  | 0.72533 |  | 0.4419 |  | 0.34359 |  | 0.5 |  | 0.39505 |  | 0.35889 |  | 0.45603 |  | 0.45568
PCB-008 | 34883-43-7 | 1668C | pg/L | 8.3333 |  | 7.1129 |  | 9.0122 |  | 9.375 |  | 17.3333 |  | 5.9905 |  | 7.0085 |  | 9.8088 |  | 6.9307 |  | 6.3889 |  | 11.5517 |  | 9.9545
PCB-009 | 34883-39-1 | 1668C | pg/L | 0.46839 |  | 0.39032 |  | 0.4878 |  | 0.4625 |  | 0.812 |  | 0.41905 |  | 0.4547 |  | 0.55588 |  | 0.41584 |  | 0.55 |  | 0.68879 |  | 0.72159
PCB-010 | 33146-45-1 | 1668C | pg/L | 0.16954 |  | 0.14871 |  | 0.1622 |  | 0.16389 |  | 0.23333 |  | 0.11238 |  | 0.10256 |  | 0.17794 |  | 0.20396 |  | 0.15222 |  | 0.2069 |  | 0.17045
PCB-011 | 2050-67-1 | 1668C | pg/L | 19.5402 |  | 20 |  | 23.6585 |  | 33.4722 |  | 43.4667 |  | 17.9048 |  | 24.8718 |  | 35 |  | 26.0396 |  | 21.4444 |  | 32.7586 |  | 35.7955
PCB-012/013 | na | 1668C | pg/L | 0.61494 |  | 0.68226 |  | 0.70488 |  | 0.87639 |  | 1.5067 |  | 0.56857 |  | 0.7094 |  | 0.92647 |  | 0.65941 |  | 0.64444 |  | 0.93966 |  | 1.0795
PCB-014 | 34883-41-5 | 1668C | pg/L | 0.0094828 | UJ | 0.28548 | NJ | 0.29146 | NJ | 0.010458 | UJ | 0.0208 | UJ | 0.59333 | NJ | 0.39573 | NJ | 0.71324 | NJ | 0.67723 | NJ | 0.26778 | NJ | 0.52586 | NJ | 0.18864 | NJ
PCB-015 | 2050-68-2 | 1668C | pg/L | 2.9713 |  | 3.0806 |  | 4.122 |  | 4.9167 |  | 7.5333 |  | 2.1048 |  | 2.8974 |  | 3.5441 |  | 2.6832 |  | 2.1667 |  | 3.3448 |  | 3.3523
PCB-016 | 38444-78-9 | 1668C | pg/L | 3.3736 |  | 3.0323 |  | 4.122 |  | 5.8333 |  | 10.1867 |  | 3.3238 |  | 4.1453 |  | 5.75 |  | 3.604 |  | 3.6667 |  | 6.7414 |  | 5.7273
PCB-017 | 37680-66-3 | 1668C | pg/L | 2.9483 |  | 2.3226 |  | 3.2805 |  | 4.1944 |  | 8.5733 |  | 2.6667 |  | 3.188 |  | 4.3529 |  | 3 |  | 2.9 |  | 5.2931 |  | 4.5341
PCB-018/030 | na | 1668C | pg/L | 6.3793 |  | 5.4355 |  | 7.4634 |  | 9.2639 |  | 18.5333 |  | 5.981 |  | 6.7863 |  | 10.1029 |  | 6.9901 |  | 6.6222 |  | 11.9828 |  | 10.1364
PCB-019 | 38444-73-4 | 1668C | pg/L | 1.0345 |  | 0.91452 |  | 1.0915 |  | 1.4583 |  | 3.08 |  | 0.89524 |  | 0.82308 |  | 1.6176 |  | 1.1188 |  | 1.0311 |  | 1.9483 |  | 1.4205
PCB-020/028 | na | 1668C | pg/L | 5.977 |  | 5.9032 |  | 8.439 |  | 10.375 |  | 16.8 |  | 6.1714 |  | 7.906 |  | 9.1912 |  | 7.2277 |  | 6.7667 |  | 9.2241 |  | 10.4659
PCB-021/033 | na | 1668C | pg/L | 3.592 |  | 3.6129 |  | 5.4878 |  | 7.0972 |  | 10.7867 |  | 3.9524 |  | 5.4274 |  | 6.1765 |  | 4.198 |  | 4.3333 |  | 6.0345 |  | 7.0909
PCB-022 | 38444-85-8 | 1668C | pg/L | 2.3448 |  | 2.371 |  | 3.4268 |  | 4.75 |  | 7.1733 |  | 2.5524 |  | 3.3761 |  | 4.0147 |  | 2.9703 |  | 2.7 |  | 4.0259 |  | 4.5227
PCB-023 | 55720-44-0 | 1668C | pg/L | 0.018851 | J | 0.015226 | NJ | 0.016463 | UJ | 0.016667 | NJ | 0.0276 | NJ | 0.013048 | J | 0.016581 | J | 0.018676 | UJ | 0.01901 | J | 0.038 | UJ | 0.019138 | NJ | 0.020795 | UJ
PCB-024 | 55702-45-9 | 1668C | pg/L | 0.10517 |  | 0.079194 | J | 0.13415 |  | 0.18333 |  | 0.23467 |  | 0.10667 |  | 0.1188 |  | 0.17353 |  | 0.14356 |  | 0.12778 |  | 0.21293 |  | 0.16136
PCB-025 | 55712-37-3 | 1668C | pg/L | 0.43391 |  | 0.45161 |  | 0.60122 |  | 0.78333 |  | 1.2467 |  | 0.46095 | U | 0.59487 |  | 0.67794 | U | 0.51683 | U | 0.50889 | U | 0.71638 |  | 0.77045
PCB-026/029 | na | 1668C | pg/L | 1.0977 |  | 1.0258 |  | 1.5122 |  | 1.8333 |  | 2.9867 |  | 1.1429 |  | 1.4872 |  | 1.75 |  | 1.297 |  | 1.3111 |  | 1.7759 |  | 1.9773
PCB-027 | 38444-76-7 | 1668C | pg/L | 0.4523 |  | 0.40968 |  | 0.49146 |  | 0.65556 |  | 1.264 |  | 0.42476 |  | 0.50342 |  | 0.74559 |  | 0.54059 |  | 0.45667 |  | 0.82241 |  | 0.67841
PCB-031 | 16606-02-3 | 1668C | pg/L | 5.3391 |  | 5.1935 |  | 7.6951 |  | 9.4583 |  | 15.4667 |  | 5.5143 |  | 7.1026 |  | 8.3529 |  | 6.4158 |  | 6.3333 |  | 8.3276 |  | 9.8636
PCB-032 | 38444-77-8 | 1668C | pg/L | 1.5862 |  | 1.5081 |  | 2.0976 |  | 2.8056 |  | 5.1067 |  | 1.6095 | J | 2.1368 |  | 2.7794 |  | 1.8317 | J | 2.0111 |  | 3.0431 | J | 3.2386
PCB-034 | 37680-68-5 | 1668C | pg/L | 0.028908 | J | 0.018387 | J | 0.025122 | J | 0.034306 | NJ | 0.051733 | J | 0.021238 | J | 0.028718 | J | 0.037941 | J | 0.030099 | J | 0.036111 | UJ | 0.037069 | J | 0.032955 | J
PCB-035 | 37680-69-6 | 1668C | pg/L | 0.14368 |  | 0.16774 |  | 0.19878 |  | 0.3 |  | 0.47733 |  | 0.14857 |  | 0.18889 |  | 0.24853 |  | 0.22673 |  | 0.16778 |  | 0.23276 |  | 0.28636
PCB-036 | 38444-87-0 | 1668C | pg/L | 0.010402 | UJ | 0.026935 | UJ | 0.022195 | UJ | 0.029167 | UJ | 0.0424 | J | 0.022476 | UJ | 0.021795 | UJ | 0.048529 | UJ | 0.053267 | UJ | 0.033333 | UJ | 0.033966 | UJ | 0.040455 | UJ
PCB-037 | 38444-90-5 | 1668C | pg/L | 1.1034 |  | 1.3645 |  | 1.9512 |  | 2.4861 |  | 4.2267 |  | 0.88952 |  | 1.2308 |  | 1.4368 |  | 1.0594 |  | 1.0011 |  | 1.1638 |  | 1.6136
PCB-038 | 53555-66-1 | 1668C | pg/L | 0.010172 | UJ | 0.010468 | UJ | 0.015244 | UJ | 0.011917 | UJ | 0.024667 | UJ | 0.011905 | UJ | 0.014017 | UJ | 0.017059 | UJ | 0.010495 | UJ | 0.036 | UJ | 0.011466 | UJ | 0.019659 | UJ
PCB-039 | 38444-88-1 | 1668C | pg/L | 0.025115 | UJ | 0.037742 | UJ | 0.026707 | UJ | 0.042778 | UJ | 0.074267 | J | 0.032381 | UJ | 0.034701 | J | 0.048676 | UJ | 0.03505 | UJ | 0.035556 | UJ | 0.045603 | UJ | 0.05875 | J
PCB-040/041/071 | na | 1668C | pg/L | 1.3103 |  | 1.4323 |  | 1.7805 |  | 3.5 |  | 5.2667 |  | 1.4381 |  | 2.188 |  | 2.5735 |  | 1.7327 |  | 1.6222 |  | 2.1466 |  | 2.6477
PCB-042 | 36559-22-5 | 1668C | pg/L | 0.6092 |  | 0.61613 |  | 0.74878 |  | 1.4722 |  | 2.4267 |  | 0.62667 |  | 0.94872 |  | 1.0588 |  | 0.79406 |  | 0.72778 |  | 0.93966 |  | 1.1932
PCB-043 | 70362-46-8 | 1668C | pg/L | 0.11724 | NJ | 0.12226 | UJ | 0.1439 | NJ | 0.24167 |  | 0.432 |  | 0.13524 |  | 0.19316 |  | 0.18529 |  | 0.13762 |  | 0.15111 |  | 0.20172 |  | 0.23409
PCB-044/047/065 | na | 1668C | pg/L | 4.8851 |  | 6.0323 | U | 5.6829 |  | 9.4167 |  | 18.1333 |  | 5.1429 | U | 11.453 | U | 8.0294 | U | 5.3366 | U | 5 | U | 6.6293 | U | 10.0795 | U
PCB-045/051 | na | 1668C | pg/L | 1.1322 |  | 1.3597 | U | 1.1439 |  | 1.8611 |  | 3.4133 |  | 1.1333 | U | 2.0855 | U | 2.2059 | U | 1.2376 | U | 1.2222 | U | 2 | U | 2.2727 | U
PCB-046 | 41464-47-5 | 1668C | pg/L | 0.24655 |  | 0.21774 |  | 0.28415 |  | 0.60694 |  | 1.016 |  | 0.26762 |  | 0.37265 |  | 0.56324 |  | 0.31683 |  | 0.29667 |  | 0.51379 |  | 0.47841
PCB-048 | 70362-47-9 | 1668C | pg/L | 0.61494 |  | 0.58226 |  | 0.75366 |  | 1.1958 |  | 1.9733 |  | 0.61905 |  | 0.95726 |  | 0.99559 |  | 0.72673 |  | 0.73 |  | 0.91379 |  | 1.1307
PCB-049/069 | na | 1668C | pg/L | 1.8678 |  | 1.7097 |  | 2.439 |  | 3.7778 |  | 8.0933 |  | 2.0095 |  | 2.8889 |  | 3.1176 |  | 2.1584 |  | 2.1 |  | 2.7069 |  | 3.375
PCB-050/053 | na | 1668C | pg/L | 0.5977 |  | 0.5 |  | 0.71463 |  | 1.3 |  | 2.64 |  | 0.63333 |  | 0.8265 |  | 1.1559 |  | 0.7297 |  | 0.70444 |  | 1.1724 |  | 1.0591
PCB-052 | 35693-99-3 | 1668C | pg/L | 6.4943 |  | 5.7742 |  | 8.9512 |  | 13.8472 |  | 34.1333 |  | 7.1714 |  | 9.3162 |  | 10.7206 |  | 6.9505 |  | 6.8111 |  | 9.3966 |  | 11.2159
PCB-054 | 15968-05-5 | 1668C | pg/L | 0.0097126 | NJ | 0.031774 | NJ | 0.040976 | J | 0.030139 | J | 0.051867 | J | 0.015143 | NJ | 0.016752 | J | 0.023676 | J | 0.013861 | J | 0.014333 | J | 0.0325 | NJ | 0.022727 | J
PCB-055 | 74338-24-2 | 1668C | pg/L | 0.042816 | J | 0.023548 | UJ | 0.051707 | J | 0.083333 | J | 0.1224 |  | 0.029714 | NJ | 0.038034 | NJ | 0.0475 | J | 0.04396 | J | 0.058889 | J | 0.036466 | NJ | 0.063068 | NJ
PCB-056 | 41464-43-1 | 1668C | pg/L | 0.64943 |  | 0.73065 |  | 1.0439 |  | 1.5694 |  | 2.16 |  | 0.59714 |  | 0.74872 |  | 0.96324 |  | 0.8198 |  | 0.73889 |  | 0.75517 |  | 1.1591
PCB-057 | 70424-67-8 | 1668C | pg/L | 0.0081034 | UJ | 0.022097 | UJ | 0.018537 | UJ | 0.0084167 | UJ | 0.026533 | UJ | 0.009619 | UJ | 0.015556 | UJ | 0.018676 | UJ | 0.013564 | UJ | 0.016 | UJ | 0.016293 | UJ | 0.018864 | UJ
PCB-058 | 41464-49-7 | 1668C | pg/L | 0.0087356 | UJ | 0.023548 | UJ | 0.015366 | UJ | 0.0089583 | UJ | 0.031867 | J | 0.009619 | UJ | 0.016581 | UJ | 0.02 | UJ | 0.013861 | UJ | 0.016444 | UJ | 0.01681 | UJ | 0.019318 | UJ
PCB-059/062/075 | na | 1668C | pg/L | 0.22184 |  | 0.23065 |  | 0.30732 |  | 0.46806 |  | 0.772 |  | 0.22095 |  | 0.37009 |  | 0.41324 |  | 0.29901 |  | 0.27778 |  | 0.37241 |  | 0.45114
PCB-060 | 33025-41-1 | 1668C | pg/L | 0.35977 |  | 0.39516 |  | 0.52805 |  | 0.78056 |  | 1.0507 |  | 0.34476 |  | 0.41453 |  | 0.61912 |  | 0.43861 |  | 0.42222 |  | 0.40086 |  | 0.63295
PCB-061/070/074/076 | na | 1668C | pg/L | 3.8161 |  | 4.0968 |  | 6.5488 |  | 8.3611 |  | 14.9333 |  | 3.781 |  | 5.0342 |  | 5.5588 |  | 4.5248 |  | 4.4556 |  | 4.2845 |  | 6.6705
PCB-063 | 74472-34-7 | 1668C | pg/L | 0.05977 |  | 0.073226 | J | 0.093049 | J | 0.11833 |  | 0.192 |  | 0.063429 | NJ | 0.081197 |  | 0.097206 | J | 0.079109 | J | 0.071333 | J | 0.058276 | NJ | 0.10148
PCB-064 | 52663-58-8 | 1668C | pg/L | 1.1092 |  | 1.1839 | NJ | 1.622 |  | 2.6389 |  | 4.68 |  | 1.2571 |  | 1.812 |  | 2.0441 |  | 1.4257 |  | 1.3111 |  | 1.6552 |  | 2.1364
PCB-066 | 32598-10-0 | 1668C | pg/L | 1.2586 |  | 1.4419 |  | 2.0976 |  | 2.6528 |  | 4.0533 |  | 1.1714 |  | 1.5299 |  | 1.8235 |  | 1.5248 |  | 1.5111 |  | 1.4138 |  | 2.1477
PCB-067 | 73575-53-8 | 1668C | pg/L | 0.046552 |  | 0.061774 | UJ | 0.076951 | J | 0.10958 | J | 0.14933 |  | 0.055333 | J | 0.067094 | J | 0.077794 | J | 0.071485 | J | 0.070667 | J | 0.058276 | J | 0.093977
PCB-068 | 73575-52-7 | 1668C | pg/L | 0.37356 |  | 0.47258 | U | 0.34024 | U | 0.31389 | U | 0.42133 |  | 0.28286 | U | 1.2564 | U | 0.36324 | U | 0.28218 | U | 0.39889 | U | 0.31897 | U | 0.75455 | U
PCB-072 | 41464-42-0 | 1668C | pg/L | 0.0099425 | NJ | 0.021452 | UJ | 0.014024 | UJ | 0.017917 | J | 0.026 | UJ | 0.009619 | UJ | 0.015128 | UJ | 0.018235 | UJ | 0.013366 | J | 0.015444 | UJ | 0.015776 | UJ | 0.018182 | UJ
PCB-073 | 74338-23-1 | 1668C | pg/L | 0.068391 |  | 0.052581 | NJ | 0.085488 | J | 0.12778 |  | 0.308 |  | 0.06219 | J | 0.088889 |  | 0.090294 | J | 0.06 | J | 0.053556 | J | 0.083707 | NJ | 0.0975
PCB-077 | 32598-13-3 | 1668C | pg/L | 0.14598 |  | 0.25323 |  | 0.25122 |  | 0.40417 |  | 1.068 |  | 0.12286 |  | 0.24274 |  | 0.19412 |  | 0.17624 |  | 0.14111 |  | 0.16466 |  | 0.24659
PCB-078 | 70362-49-1 | 1668C | pg/L | 0.0082184 | UJ | 0.022097 | UJ | 0.01439 | UJ | 0.0083889 | UJ | 0.0268 | UJ | 0.009619 | UJ | 0.015556 | UJ | 0.018676 | UJ | 0.013366 | UJ | 0.015667 | UJ | 0.016034 | UJ | 0.018523 | UJ
PCB-079 | 41464-48-6 | 1668C | pg/L | 0.031954 | J | 0.034194 | NJ | 0.03 | NJ | 0.044306 | NJ | 0.14267 |  | 0.024571 | J | 0.030769 | J | 0.038971 | J | 0.037921 | J | 0.024556 | NJ | 0.032931 | J | 0.03875 | J
PCB-080 | 33284-52-5 | 1668C | pg/L | 0.0077586 | UJ | 0.020968 | UJ | 0.013659 | UJ | 0.0079722 | UJ | 0.025333 | UJ | 0.009619 | UJ | 0.01453 | UJ | 0.0175 | UJ | 0.012475 | UJ | 0.014778 | UJ | 0.015086 | UJ | 0.017386 | UJ
PCB-081 | 70362-50-4 | 1668C | pg/L | 0.009023 | UJ | 0.02371 | UJ | 0.016098 | UJ | 0.0090694 | UJ | 0.0292 | UJ | 0.009619 | UJ | 0.015556 | NJ | 0.018088 | UJ | 0.011881 | UJ | 0.014556 | UJ | 0.014397 | UJ | 0.016705 | UJ
PCB-082 | 52663-62-4 | 1668C | pg/L | 0.24368 |  | 0.27258 |  | 0.28171 | NJ | 0.63056 |  | 1.22 |  | 0.23524 |  | 0.2359 |  | 0.36912 |  | 0.33366 |  | 0.21333 |  | 0.23621 | NJ | 0.37273
PCB-083/099 | na | 1668C | pg/L | 1.2471 |  | 1.2339 |  | 1.6098 |  | 2.4722 |  | 5.3067 |  | 1.0857 |  | 1.4359 |  | 1.7206 |  | 1.5842 |  | 1.1011 |  | 1.1034 |  | 1.8409
PCB-084 | 52663-60-2 | 1668C | pg/L | 0.98851 |  | 0.95645 |  | 1.178 |  | 3.6111 |  | 7.9333 |  | 1.3238 |  | 1.4872 |  | 1.9412 |  | 1.2871 |  | 1.0056 |  | 1.431 |  | 1.9091
PCB-085/116/117 | na | 1668C | pg/L | 0.31149 |  | 0.32097 |  | 0.34756 |  | 0.64028 |  | 1.4667 |  | 0.29714 |  | 0.34444 |  | 0.50882 |  | 0.45842 |  | 0.30667 |  | 0.3181 |  | 0.50682
PCB-086/087/097/109/119/125 | na | 1668C | pg/L | 1.6494 |  | 1.6935 |  | 2.0366 |  | 4.1111 |  | 8.4933 |  | 1.7333 |  | 2.1282 |  | 2.7059 |  | 2.3366 |  | 1.6 |  | 1.7931 |  | 2.75
PCB-088/091 | na | 1668C | pg/L | 0.43966 |  | 0.38226 | NJ | 0.53049 |  | 1.1819 |  | 2.72 |  | 0.48762 |  | 0.59487 |  | 0.74118 |  | 0.5297 |  | 0.38889 |  | 0.56466 |  | 0.76477
PCB-089 | 73575-57-2 | 1668C | pg/L | 0.030805 | NJ | 0.028548 | NJ | 0.030244 | NJ | 0.10417 | J | 0.176 |  | 0.027048 | J | 0.043248 | NJ | 0.052647 | UJ | 0.044257 | NJ | 0.029778 | NJ | 0.041724 | J | 0.058409 | NJ
PCB-090/101/113 | na | 1668C | pg/L | 2.7241 |  | 2.6613 |  | 3.622 |  | 6.1944 |  | 12.5733 |  | 2.7048 |  | 3.7179 |  | 4.1471 |  | 3.5347 |  | 2.6778 |  | 2.7586 |  | 4.6364
PCB-092 | 52663-61-3 | 1668C | pg/L | 0.4931 |  | 0.51935 |  | 0.62439 |  | 1.1431 |  | 2.4 |  | 0.49333 |  | 0.68974 |  | 0.81029 |  | 0.61584 |  | 0.46889 |  | 0.51379 |  | 0.79318
PCB-093/095/098/100/102 | na | 1668C | pg/L | 3.6379 |  | 3.4516 |  | 4.5488 |  | 11.4722 |  | 25.7333 |  | 4.7048 |  | 6.0513 |  | 7.2206 |  | 4.6238 |  | 3.7778 |  | 5.3276 |  | 6.9886
PCB-094 | 73575-55-0 | 1668C | pg/L | 0.020402 | NJ | 0.013758 | J | 0.014634 | NJ | 0.037083 | NJ | 0.0964 | J | 0.014286 | UJ | 0.025556 | NJ | 0.031029 | NJ | 0.036733 | J | 0.016889 | NJ | 0.026552 | J | 0.02625 | NJ
PCB-096 | 73575-54-9 | 1668C | pg/L | 0.034713 | J | 0.02871 | NJ | 0.045244 | J | 0.12319 |  | 0.26933 |  | 0.064762 | J | 0.059231 | J | 0.0775 | J | 0.041287 | NJ | 0.051667 | J | 0.063879 | J | 0.085455 | J
PCB-103 | 60145-21-3 | 1668C | pg/L | 0.016609 | NJ | 0.023065 | NJ | 0.025244 | NJ | 0.037917 | NJ | 0.10213 | NJ | 0.024381 | J | 0.024872 | J | 0.034118 | NJ | 0.02703 | NJ | 0.017222 | J | 0.023707 | NJ | 0.031818 | NJ
PCB-104 | 56558-16-8 | 1668C | pg/L | 0.0028736 | UJ | 0.012435 | J | 0.01939 | NJ | 0.008125 | NJ | 0.013467 | UJ | 0.009619 | UJ | 0.008547 | UJ | 0.014691 | UJ | 0.01 | UJ | 0.011222 | UJ | 0.0087931 | UJ | 0.011477 | UJ
PCB-105 | 32598-14-4 | 1668C | pg/L | 0.44828 |  | 0.6 |  | 0.58049 |  | 0.77917 |  | 1.2693 |  | 0.31905 |  | 0.34017 |  | 0.59412 |  | 0.64158 |  | 0.33778 |  | 0.33793 |  | 0.46591
PCB-106 | 70424-69-0 | 1668C | pg/L | 0.0074138 | UJ | 0.0086774 | UJ | 0.012927 | UJ | 0.0090972 | UJ | 0.015067 | UJ | 0.012762 | UJ | 0.01641 | UJ | 0.018235 | UJ | 0.012376 | UJ | 0.015889 | UJ | 0.0098276 | UJ | 0.013409 | UJ
PCB-107 | na | 1668C | pg/L | 0.077586 |  | 0.092581 | UJ | 0.11854 |  | 0.11944 |  | 0.23867 |  | 0.063714 | J | 0.073761 | NJ | 0.13368 | NJ | 0.12475 |  | 0.086333 | J | 0.070345 | J | 0.10898 | NJ
PCB-108/124 | 74472-35-8 | 1668C | pg/L | 0.053793 |  | 0.072419 | J | 0.08622 | J | 0.09125 | NJ | 0.176 |  | 0.046286 | NJ | 0.05188 | J | 0.083382 | NJ | 0.084356 |  | 0.059667 | J | 0.061552 | J | 0.084886 | NJ
PCB-110/115 | na | 1668C | pg/L | 2.5345 |  | 2.7097 |  | 3.0122 |  | 6.0972 |  | 12.5467 |  | 2.4857 |  | 2.9316 |  | 4.0147 |  | 3.7228 |  | 2.3444 |  | 2.5086 |  | 4.0341
PCB-111 | 39635-32-0 | 1668C | pg/L | 0.0028736 | UJ | 0.0080645 | UJ | 0.0060976 | UJ | 0.0069444 | UJ | 0.013467 | UJ | 0.0098095 | UJ | 0.0086325 | UJ | 0.014691 | UJ | 0.01 | UJ | 0.011222 | UJ | 0.0087931 | UJ | 0.011477 | UJ
PCB-112 | 74472-36-9 | 1668C | pg/L | 0.0028736 | UJ | 0.0080645 | UJ | 0.0060976 | UJ | 0.0069444 | UJ | 0.013467 | UJ | 0.009619 | UJ | 0.008547 | UJ | 0.014691 | UJ | 0.01 | UJ | 0.011222 | UJ | 0.0087931 | UJ | 0.011477 | UJ
PCB-114 | 74472-37-0 | 1668C | pg/L | 0.032011 | NJ | 0.039355 | UJ | 0.043049 | UJ | 0.038889 | UJ | 0.0604 | J | 0.021238 | NJ | 0.023419 | NJ | 0.034559 | NJ | 0.035743 | J | 0.030556 | J | 0.020086 | NJ | 0.030795 | NJ
PCB-118 | 31508-00-6 | 1668C | pg/L | 1.3161 |  | 1.4887 |  | 1.8659 |  | 2.2222 |  | 3.6 |  | 0.90762 |  | 0.96581 |  | 1.5735 |  | 1.5446 |  | 0.99444 |  | 0.89655 |  | 1.2614
PCB-120 | 68194-12-7 | 1668C | pg/L | 0.0028736 | UJ | 0.0080645 | UJ | 0.0060976 | UJ | 0.0069444 | UJ | 0.013467 | UJ | 0.009619 | UJ | 0.008547 | UJ | 0.014691 | UJ | 0.01 | UJ | 0.011222 | UJ | 0.0087931 | UJ | 0.011477 | UJ
PCB-121 | 56558-18-0 | 1668C | pg/L | 0.0028736 | UJ | 0.0080645 | UJ | 0.0060976 | UJ | 0.0069444 | UJ | 0.013467 | UJ | 0.010095 | UJ | 0.0088889 | UJ | 0.014691 | UJ | 0.01 | UJ | 0.011222 | UJ | 0.0087931 | UJ | 0.011477 | UJ
PCB-122 | 76842-07-4 | 1668C | pg/L | 0.014598 | J | 0.025806 | NJ | 0.017317 | J | 0.027361 | NJ | 0.0456 | NJ | 0.014381 | UJ | 0.017521 | UJ | 0.019559 | UJ | 0.024455 | J | 0.017889 | UJ | 0.011034 | UJ | 0.027955 | J
PCB-123 | 65510-44-3 | 1668C | pg/L | 0.028506 | NJ | 0.032419 | NJ | 0.044024 | J | 0.039306 | NJ | 0.0932 | J | 0.022952 | J | 0.019231 | NJ | 0.036765 | NJ | 0.026832 | NJ | 0.027333 | NJ | 0.015431 | J | 0.027386 | NJ
PCB-126 | 57465-28-8 | 1668C | pg/L | 0.01092 | UJ | 0.056452 | NJ | 0.017561 | UJ | 0.022361 | NJ | 0.035467 | J | 0.01381 | UJ | 0.01735 | UJ | 0.019118 | UJ | 0.015149 | NJ | 0.018111 | UJ | 0.010345 | UJ | 0.014091 | UJ
PCB-127 | 39635-33-1 | 1668C | pg/L | 0.0077586 | UJ | 0.011419 | NJ | 0.013171 | UJ | 0.0092222 | UJ | 0.015867 | UJ | 0.013429 | UJ | 0.016154 | UJ | 0.017941 | UJ | 0.01297 | UJ | 0.016778 | UJ | 0.010345 | UJ | 0.014205 | UJ
PCB-128/166 | na | 1668C | pg/L | 0.13218 |  | 0.18387 | U | 0.12195 | U | 0.20556 |  | 0.424 |  | 0.093714 |  | 0.10171 |  | 0.24559 |  | 0.25644 |  | 0.12222 |  | 0.125 |  | 0.13977
PCB-129/138/160/163 | na | 1668C | pg/L | 0.93103 |  | 1.1823 |  | 0.85 | U | 1.4444 |  | 2.8 |  | 0.69238 |  | 0.69231 |  | 1.6471 |  | 1.9208 |  | 0.72 |  | 0.92241 |  | 0.98295
PCB-130 | 52663-66-8 | 1668C | pg/L | 0.068391 |  | 0.068387 | NJ | 0.065244 | J | 0.093611 | NJ | 0.22533 |  | 0.056762 | J | 0.051197 | J | 0.098824 | NJ | 0.11584 |  | 0.045556 | NJ | 0.051379 | NJ | 0.074773 | NJ
PCB-131 | 61798-70-7 | 1668C | pg/L | 0.02546 | J | 0.039839 | NJ | 0.021585 | NJ | 0.047361 | J | 0.1104 |  | 0.021524 | NJ | 0.017265 | J | 0.033529 | J | 0.034257 | NJ | 0.024111 | J | 0.021897 | NJ | 0.032273 | J
PCB-132 | 38380-05-1 | 1668C | pg/L | 0.44483 |  | 0.51129 |  | 0.3939 |  | 0.92778 |  | 2.2267 |  | 0.35714 |  | 0.36325 |  | 0.76471 |  | 0.73069 |  | 0.31 |  | 0.39914 |  | 0.51364
PCB-133 | 35694-04-3 | 1668C | pg/L | 0.017816 | J | 0.013452 | NJ | 0.011232 | NJ | 0.016667 | NJ | 0.0524 | J | 0.011429 | J | 0.02547 | NJ | 0.018824 | NJ | 0.02505 | J | 0.016222 | NJ | 0.014052 | NJ | 0.022955 | NJ
PCB-134/143 | na | 1668C | pg/L | 0.081609 | NJ | 0.06871 | NJ | 0.065244 | J | 0.18472 |  | 0.37067 |  | 0.062095 | J | 0.082051 | NJ | 0.13074 |  | 0.11782 |  | 0.067222 | NJ | 0.081293 |  | 0.10807
PCB-135/151/154 | na | 1668C | pg/L | 0.53793 |  | 0.55484 |  | 0.57805 |  | 1.3722 |  | 2.28 |  | 0.51619 |  | 0.67009 |  | 0.97794 |  | 0.85545 |  | 0.48 |  | 0.60172 |  | 0.85568
PCB-136 | 38411-22-2 | 1668C | pg/L | 0.29368 |  | 0.25645 |  | 0.33537 |  | 1.0486 |  | 2.12 |  | 0.33714 |  | 0.36325 |  | 0.56765 |  | 0.39307 |  | 0.27 |  | 0.39741 |  | 0.55909
PCB-137 | 35694-06-5 | 1668C | pg/L | 0.049483 | NJ | 0.2 | NJ | 0.069146 | UJ | 0.066111 | J | 0.136 |  | 0.044762 | NJ | 0.008547 | UJ | 0.068971 | J | 0.10099 |  | 0.040778 | J | 0.049483 | J | 0.045909 | J
PCB-139/140 | na | 1668C | pg/L | 0.02454 | J | 0.02629 | J | 0.025366 | NJ | 0.043889 | J | 0.112 |  | 0.019429 | NJ | 0.029829 | J | 0.037647 | NJ | 0.037822 | J | 0.023 | NJ | 0.023103 | NJ | 0.034432 | J
PCB-141 | 52712-04-6 | 1668C | pg/L | 0.17989 |  | 0.23387 |  | 0.20122 | NJ | 0.36528 |  | 0.53333 | NJ | 0.14667 | NJ | 0.15299 | NJ | 0.35588 | NJ | 0.39703 |  | 0.15333 |  | 0.18793 |  | 0.2125 | NJ
PCB-142 | 41411-61-4 | 1668C | pg/L | 0.0053563 | UJ | 0.0080645 | UJ | 0.0060976 | UJ | 0.0069444 | UJ | 0.021867 | UJ | 0.010381 | UJ | 0.0087179 | UJ | 0.015441 | UJ | 0.012079 | UJ | 0.011333 | UJ | 0.0087931 | UJ | 0.01375 | UJ
PCB-144 | 68194-14-9 | 1668C | pg/L | 0.086207 |  | 0.070645 | J | 0.078902 | J | 0.22639 | NJ | 0.356 |  | 0.065714 | NJ | 0.10256 |  | 0.12382 | NJ | 0.11188 |  | 0.073889 | J | 0.087931 |  | 0.12955 | NJ
PCB-145 | 74472-40-5 | 1668C | pg/L | 0.0029195 | NJ | 0.0080645 | UJ | 0.0060976 | UJ | 0.0069444 | UJ | 0.013467 | UJ | 0.009619 | UJ | 0.008547 | UJ | 0.014691 | UJ | 0.01 | UJ | 0.011222 | UJ | 0.0087931 | UJ | 0.011477 | UJ
PCB-146 | 51908-16-8 | 1668C | pg/L | 0.14138 |  | 0.17742 |  | 0.14634 |  | 0.23333 | NJ | 0.36933 |  | 0.12667 |  | 0.13077 |  | 0.24706 |  | 0.26634 |  | 0.12222 |  | 0.12672 |  | 0.15682
PCB-147/149 | na | 1668C | pg/L | 1.1092 |  | 1.1339 |  | 1.0927 |  | 2.5972 |  | 4.7333 |  | 0.9619 |  | 1.1538 |  | 1.9265 |  | 1.7723 |  | 0.88778 |  | 1.1293 |  | 1.5
PCB-148 | 74472-41-6 | 1668C | pg/L | 0.0028736 | UJ | 0.0080645 | UJ | 0.0060976 | UJ | 0.0069444 | UJ | 0.013467 | UJ | 0.009619 | UJ | 0.008547 | UJ | 0.014691 | UJ | 0.01 | UJ | 0.011222 | UJ | 0.0087931 | UJ | 0.011477 | UJ
PCB-150 | 68194-08-1 | 1668C | pg/L | 0.0029138 | NJ | 0.0080645 | UJ | 0.0060976 | UJ | 0.0069444 | UJ | 0.013467 | UJ | 0.009619 | UJ | 0.008547 | UJ | 0.014691 | UJ | 0.01 | UJ | 0.011222 | UJ | 0.0087931 | UJ | 0.011477 | UJ
PCB-152 | 68194-09-2 | 1668C | pg/L | 0.0039195 | J | 0.0080645 | UJ | 0.0060976 | UJ | 0.0069444 | UJ | 0.023467 | J | 0.009619 | UJ | 0.008547 | UJ | 0.014691 | UJ | 0.01 | UJ | 0.011222 | UJ | 0.0087931 | UJ | 0.011477 | UJ
PCB-153/168 | na | 1668C | pg/L | 0.84483 |  | 0.95806 |  | 0.88049 |  | 1.2444 |  | 2.28 |  | 0.68476 |  | 0.71538 |  | 1.4235 |  | 1.604 |  | 0.73333 |  | 0.82759 |  | 0.99318
PCB-155 | 33979-03-2 | 1668C | pg/L | 0.003046 | NJ | 0.019194 | NJ | 0.01161 | NJ | 0.0089028 | NJ | 0.013467 | UJ | 0.009619 | UJ | 0.01188 | NJ | 0.014691 | UJ | 0.01 | UJ | 0.011222 | UJ | 0.0087931 | UJ | 0.011477 | UJ
PCB-156/157 | na | 1668C | pg/L | 0.064943 | UJ | 0.14855 | NJ | 0.086707 | J | 0.097778 | UJ | 0.16667 | J | 0.059333 | J | 0.053932 | NJ | 0.12559 | J | 0.17426 |  | 0.093333 | J | 0.070517 | J | 0.086818 | NJ
PCB-158 | 74472-42-7 | 1668C | pg/L | 0.087931 |  | 0.12871 | UJ | 0.09439 | J | 0.15139 |  | 0.25333 |  | 0.076381 | J | 0.073248 | NJ | 0.15735 |  | 0.18218 |  | 0.076667 | J | 0.082328 |  | 0.094432 | NJ
PCB-159 | 39635-35-3 | 1668C | pg/L | 0.0036149 | UJ | 0.0080645 | UJ | 0.0060976 | UJ | 0.0069444 | UJ | 0.0148 | UJ | 0.009619 | UJ | 0.008547 | UJ | 0.019118 | NJ | 0.016535 | NJ | 0.011222 | UJ | 0.0087931 | UJ | 0.011477 | UJ
PCB-161 | 74472-43-8 | 1668C | pg/L | 0.0034483 | UJ | 0.0080645 | UJ | 0.0060976 | UJ | 0.0069444 | UJ | 0.014133 | UJ | 0.009619 | UJ | 0.008547 | UJ | 0.014691 | UJ | 0.01 | UJ | 0.011222 | UJ | 0.0087931 | UJ | 0.011477 | UJ
PCB-162 | 39635-34-2 | 1668C | pg/L | 0.0038333 | J | 0.0080645 | UJ | 0.0060976 | UJ | 0.013333 | NJ | 0.014533 | UJ | 0.009619 | UJ | 0.008547 | UJ | 0.014691 | UJ | 0.01 | UJ | 0.011222 | UJ | 0.0087931 | UJ | 0.011477 | UJ
PCB-164 | 74472-45-0 | 1668C | pg/L | 0.065517 |  | 0.11226 | NJ | 0.056951 | J | 0.11222 | J | 0.17333 | NJ | 0.044381 | NJ | 0.082906 | NJ | 0.13162 |  | 0.13168 |  | 0.058444 | J | 0.078103 |  | 0.080455 | J
PCB-165 | 74472-46-1 | 1668C | pg/L | 0.0041667 | UJ | 0.0080645 | UJ | 0.0060976 | UJ | 0.0069444 | UJ | 0.017067 | UJ | 0.009619 | UJ | 0.008547 | UJ | 0.014691 | UJ | 0.01 | UJ | 0.011222 | UJ | 0.0087931 | UJ | 0.011477 | UJ
PCB-167 | 52663-72-6 | 1668C | pg/L | 0.025575 | J | 0.049677 | UJ | 0.038415 | UJ | 0.03625 | UJ | 0.065867 | NJ | 0.026476 | NJ | 0.022479 | NJ | 0.0525 | NJ | 0.067723 | J | 0.029889 | J | 0.028017 | NJ | 0.023068 | NJ
PCB-169 | 32774-16-6 | 1668C | pg/L | 0.0058621 | UJ | 0.071452 | UJ | 0.026829 | UJ | 0.012958 | UJ | 0.0164 | UJ | 0.009619 | UJ | 0.010171 | UJ | 0.0225 | UJ | 0.01 | UJ | 0.011222 | UJ | 0.0087931 | UJ | 0.011477 | UJ
PCB-170 | 35065-30-6 | 1668C | pg/L | 0.11782 | U | 0.44677 | U | 0.40488 |  | 0.17639 | U | 0.28 | NJ | 0.082286 | NJ | 0.081282 | NJ | 0.23235 |  | 0.22376 |  | 0.099111 |  | 0.12931 |  | 0.10773
PCB-171/173 | na | 1668C | pg/L | 0.042644 | NJ | 0.11629 | NJ | 0.092683 | NJ | 0.0675 | J | 0.1076 | J | 0.034571 | NJ | 0.028974 | NJ | 0.072794 | J | 0.074554 | NJ | 0.048222 | J | 0.042759 | NJ | 0.038636 | NJ
PCB-172 | 52663-74-8 | 1668C | pg/L | 0.0028736 | UJ | 0.11177 | UJ | 0.094756 | UJ | 0.042917 | UJ | 0.057733 | NJ | 0.020952 | J | 0.024444 | NJ | 0.048088 | NJ | 0.050594 | J | 0.026111 | NJ | 0.026724 | NJ | 0.031477 | J
PCB-174 | 38411-25-5 | 1668C | pg/L | 0.20345 |  | 0.7129 |  | 0.6 |  | 0.32361 | UJ | 0.504 |  | 0.12667 | U | 0.12308 | UJ | 0.33971 | NJ | 0.32871 |  | 0.14667 | UJ | 0.21379 |  | 0.17727 | U
PCB-175 | 40186-70-7 | 1668C | pg/L | 0.004477 | J | 0.024516 | J | 0.021707 | NJ | 0.013042 | NJ | 0.027867 | J | 0.009619 | UJ | 0.010598 | J | 0.014691 | UJ | 0.021683 | NJ | 0.011222 | UJ | 0.010603 | NJ | 0.014886 | NJ
PCB-176 | 52663-65-7 | 1668C | pg/L | 0.033391 | NJ | 0.045806 | NJ | 0.040976 | NJ | 0.062778 | J | 0.1228 |  | 0.02181 | NJ | 0.02812 | J | 0.047059 | J | 0.04297 | NJ | 0.028333 | NJ | 0.03319 | NJ | 0.039545 | NJ
PCB-177 | 52663-70-4 | 1668C | pg/L | 0.09023 | NJ | 0.30323 | NJ | 0.26341 |  | 0.15833 | U | 0.248 |  | 0.06419 | UJ | 0.048803 | UJ | 0.15441 | NJ | 0.15842 |  | 0.065889 | UJ | 0.094828 |  | 0.075795 | UJ
PCB-178 | 52663-67-9 | 1668C | pg/L | 0.044943 | NJ | 0.094355 | NJ | 0.086098 | NJ | 0.079722 | NJ | 0.11147 |  | 0.035143 | NJ | 0.038632 | NJ | 0.073971 | J | 0.073861 | NJ | 0.037778 | J | 0.049483 | J | 0.055 | NJ
PCB-179 | 52663-64-6 | 1668C | pg/L | 0.12299 |  | 0.15452 |  | 0.12927 |  | 0.32778 |  | 0.53333 |  | 0.094571 |  | 0.090598 |  | 0.20588 |  | 0.16733 |  | 0.10167 |  | 0.13707 |  | 0.18182
PCB-180/193 | na | 1668C | pg/L | 0.60345 | U | 5.1452 |  | 4.3293 |  | 1.0667 | U | 1.4133 |  | 0.44667 | U | 0.40342 | UJ | 1.0809 | UJ | 0.82673 | U | 0.47889 | U | 0.50259 | U | 0.57045 | U
PCB-181 | 74472-47-2 | 1668C | pg/L | 0.0028736 | UJ | 0.0080645 | UJ | 0.0060976 | UJ | 0.0069444 | UJ | 0.013467 | UJ | 0.009619 | UJ | 0.008547 | UJ | 0.014691 | UJ | 0.01 | UJ | 0.011222 | UJ | 0.0087931 | UJ | 0.011477 | UJ
PCB-182 | 60145-23-5 | 1668C | pg/L | 0.0028736 | UJ | 0.0080645 | UJ | 0.0060976 | UJ | 0.0069444 | UJ | 0.013467 | UJ | 0.009619 | UJ | 0.008547 | UJ | 0.014691 | UJ | 0.01 | UJ | 0.011222 | UJ | 0.0087931 | UJ | 0.011477 | UJ
PCB-183/185 | na | 1668C | pg/L | 0.13046 |  | 0.49032 |  | 0.43537 |  | 0.24028 | U | 0.32 |  | 0.11429 | UJ | 0.097436 | UJ | 0.22059 |  | 0.2099 |  | 0.11333 | UJ | 0.13534 | NJ | 0.15227 | NJ
PCB-184 | 74472-48-3 | 1668C | pg/L | 0.0029483 | NJ | 0.0080645 | UJ | 0.0060976 | UJ | 0.0069444 | UJ | 0.013467 | UJ | 0.009619 | UJ | 0.008547 | UJ | 0.014691 | UJ | 0.01 | UJ | 0.011222 | UJ | 0.0087931 | UJ | 0.011477 | UJ
PCB-186 | 74472-49-4 | 1668C | pg/L | 0.0028736 | UJ | 0.0080645 | UJ | 0.0060976 | UJ | 0.0069444 | UJ | 0.013467 | UJ | 0.009619 | UJ | 0.008547 | UJ | 0.014691 | UJ | 0.01 | UJ | 0.011222 | UJ | 0.0087931 | UJ | 0.011477 | UJ
PCB-187 | 52663-68-0 | 1668C | pg/L | 0.30805 |  | 1.1452 |  | 1 |  | 0.56806 |  | 0.79467 |  | 0.22762 | U | 0.22222 | UJ | 0.46912 |  | 0.44752 |  | 0.22222 | U | 0.28621 |  | 0.33068 | U
PCB-188 | 74487-85-7 | 1668C | pg/L | 0.0028736 | UJ | 0.011452 | NJ | 0.0060976 | UJ | 0.0074861 | NJ | 0.013467 | UJ | 0.009619 | UJ | 0.008547 | UJ | 0.014691 | UJ | 0.01 | UJ | 0.011222 | UJ | 0.0087931 | UJ | 0.011477 | UJ
PCB-189 | 39635-31-9 | 1668C | pg/L | 0.0030805 | UJ | 0.038871 | J | 0.013049 | NJ | 0.010528 | UJ | 0.020933 | NJ | 0.009619 | UJ | 0.0088034 | UJ | 0.014691 | UJ | 0.01 | UJ | 0.011222 | UJ | 0.0087931 | UJ | 0.011477 | UJ
PCB-190 | 41411-64-7 | 1668C | pg/L | 0.032126 | UJ | 0.19516 | NJ | 0.14024 | NJ | 0.042361 | UJ | 0.0768 | NJ | 0.021143 | UJ | 0.022991 | UJ | 0.049412 | J | 0.064554 | J | 0.028111 | NJ | 0.038276 | J | 0.024091 | NJ
PCB-191 | 74472-50-7 | 1668C | pg/L | 0.0028736 | UJ | 0.031613 | NJ | 0.026463 | NJ | 0.0069444 | UJ | 0.013467 | UJ | 0.009619 | UJ | 0.008547 | UJ | 0.014691 | UJ | 0.012772 | NJ | 0.011222 | UJ | 0.0087931 | UJ | 0.011477 | UJ
PCB-192 | 74472-51-8 | 1668C | pg/L | 0.0028736 | UJ | 0.0080645 | UJ | 0.0060976 | UJ | 0.0069444 | UJ | 0.013467 | UJ | 0.009619 | UJ | 0.008547 | UJ | 0.014691 | UJ | 0.01 | UJ | 0.011889 | NJ | 0.0087931 | UJ | 0.011477 | UJ
PCB-194 | 35694-08-7 | 1668C | pg/L | 0.49885 | U | 4.5806 | U | 4.3293 |  | 1.1181 | U | 0.88933 | U | 0.37238 | U | 0.3359 | U | 0.86176 | U | 0.3495 | U | 0.37778 | U | 0.23621 | U | 0.41591 | U
PCB-195 | 52663-78-2 | 1668C | pg/L | 0.14138 | U | 1.2403 | U | 1.1354 |  | 0.30694 | U | 0.28533 | NJ | 0.099048 | U | 0.083932 | UJ | 0.25294 | U | 0.096634 | U | 0.10789 | U | 0.075 | UJ | 0.11341 | UJ
PCB-196 | 42740-50-1 | 1668C | pg/L | 0.43103 | U | 3.6129 |  | 3.5244 | NJ | 0.69167 | U | 0.844 |  | 0.25619 | U | 0.20684 | U | 0.56324 | U | 0.21089 | U | 0.24444 | U | 0.14914 | U | 0.24886 | U
PCB-197/200 | na | 1668C | pg/L | 0.078736 | U | 0.71129 |  | 0.65366 |  | 0.13486 | U | 0.164 |  | 0.057333 | UJ | 0.051026 | UJ | 0.014691 | UJ | 0.053168 | UJ | 0.071111 | UJ | 0.040259 | UJ | 0.061818 | UJ
PCB-198/199 | na | 1668C | pg/L | 1.2816 | U | 11.4355 |  | 10.378 |  | 2.0556 | U | 2.3733 |  | 0.67143 | U | 0.63162 | U | 1.6471 | U | 0.58317 | U | 0.68667 | U | 0.43621 | U | 0.74773 | U
PCB-201 | 40186-71-8 | 1668C | pg/L | 0.054425 | U | 0.45161 |  | 0.42561 |  | 0.084167 | UJ | 0.136 |  | 0.034952 | UJ | 0.033932 | UJ | 0.076618 | UJ | 0.036337 | UJ | 0.033889 | UJ | 0.024741 | UJ | 0.040909 | UJ
PCB-202 | 2136-99-4 | 1668C | pg/L | 0.072414 | U | 0.63387 |  | 0.5622 |  | 0.15417 |  | 0.212 | NJ | 0.070286 | UJ | 0.06188 | UJ | 0.15735 | UJ | 0.084653 | U | 0.067778 | UJ | 0.0625 | UJ | 0.092159 | UJ
PCB-203 | 52663-76-0 | 1668C | pg/L | 0.91379 | U | 9.0484 |  | 8.2683 |  | 1.5417 |  | 1.8533 |  | 0.53238 | U | 0.46838 |  | 1.1926 |  | 0.43465 |  | 0.46778 |  | 0.30086 | U | 0.53523 | U
PCB-204 | 74472-52-9 | 1668C | pg/L | 0.0028736 | UJ | 0.0080645 | UJ | 0.0060976 | UJ | 0.0069444 | UJ | 0.013467 | UJ | 0.009619 | UJ | 0.008547 | UJ | 0.014691 | UJ | 0.01 | UJ | 0.011222 | UJ | 0.0087931 | UJ | 0.011477 | UJ
PCB-205 | 74472-53-0 | 1668C | pg/L | 0.027241 | UJ | 0.18226 | UJ | 0.17683 |  | 0.056389 | UJ | 0.0712 | J | 0.016286 | UJ | 0.016239 | UJ | 0.027941 | UJ | 0.01495 | UJ | 0.021556 | UJ | 0.010517 | UJ | 0.017045 | UJ
PCB-206 | 40186-72-9 | 1668C | pg/L | 1.092 | U | 8.4194 | U | 7.878 | U | 2.1389 | U | 1.64 | U | 0.66095 | U | 0.6188 | U | 1.75 | U | 0.59406 | U | 0.72889 | U | 0.42328 | U | 0.8 | U
PCB-207 | 52663-79-3 | 1668C | pg/L | 0.21954 | U | 1.9194 |  | 1.5732 |  | 0.37222 |  | 0.324 |  | 0.11429 | U | 0.10427 | U | 0.30294 | U | 0.087822 | U | 0.13 | U | 0.06681 | UJ | 0.10682 | U
PCB-208 | 52663-77-1 | 1668C | pg/L | 0.4 | U | 3.7742 |  | 3.4756 |  | 0.74444 |  | 0.79067 |  | 0.22952 | U | 0.22051 | U | 0.62353 | U | 0.1901 | U | 0.25556 | U | 0.13276 | U | 0.24886 | U
PCB-209 | 2051-24-3 | 1668C | pg/L | 0.098851 | U | 0.6871 | U | 0.80122 | U | 0.23472 | U | 0.16667 | U | 0.088857 | U | 0.07094 | U | 0.19853 | U | 0.09901 | U | 0.092778 | U | 0.060086 | UJ | 0.1067 | U
This report contains CAS Registry Numbers®, which is a Registered Trademark of the American Chemical Society. CAS recommends the verification of the CASRNs through CAS Client ServicesSM.
Total polychlorinated biphenyls is a summed concentration of 209 congeners.