## Groundwater
KCSWD - Laboratory Groundwater Data Report QA Audit
Site: |  | Cedar Hills |  |  |  | Monitoring Wells/Stations: |  |  |  | RIFS
Report Date: |  | 2015-07-06 |  |  |  | COC (SDG) #: |  |  |  | 13259, 13262, 13267, 13270, 13274
Sample Date(s): |  | 6/8-16/2015 |  |  |  | Lab Sample #: |  |  |  | L62872-1, 2, 4, 5, 6
Reviewed By: |  | ks |  |  |  | Field QA/QC Samples:
Hold Time Analysis Completed?: |  | Yes |  |  |  | (Avg) Sample Cooler Temp(s) (°C): |  |  |  | 4.0, 4.1, 1.7, 3.3, 3.5
Historical Data Comparison Completed?: |  | Yes |  |  |  | # Analytes Validated; Delivered: |  |  |  | 192 | 192
Lab/Field Data Comparison Completed?: |  | N/A |  |  |  | Data Completeness (%): |  |  |  | 100%
Summary of KCEL Laboratory Audit Report (note any anomalies reported from the cover page(s) of lab report):
Dissolved Metals | Storage / Preservation Techniques | Prep / Analysis Hold Times | Analyzed within Hold Time? (Y/N) | Method | Reporting Limits1 | Method Blank | Spike Blank (% Rec) | SB (% Rec Limits) | Matrix Spike (% Rec) | MS (% Rec Limits) | Lab Duplicates (% Rec) | LD (RPD % Limit) | QAPP Compliant?
Aluminum, Diss, ICP-MS | Filter w/in 15 min of collecting sample, then Add HNO3 to pH <2. Transport on ice. | NA / 6 months | Y | SW 6020A | 0.001 mg/L | Y | Y | 85-115% | Y | 75-125% | Y | 0-20% | Y
Antimony, Diss, ICP-MS |  |  |  |  | 0.001 mg/L |  |  | 85-115% |  | 75-125% |  | 0-20%
Arsenic, Diss, ICP-MS |  |  |  |  | 0.001 mg/L |  |  | 85-115% |  | 75-125% |  | 0-20%
Barium, Diss, ICP-MS |  |  |  |  | 0.001 mg/L |  |  | 85-115% |  | 75-125% |  | 0-20%
Beryllium, Diss, ICP-MS |  |  |  |  | 0.001 mg/L |  |  | 85-115% |  | 75-125% |  | 0-20%
Cadmium, Diss, ICP-MS |  |  |  |  | 0.002 mg/L |  |  | 85-115% |  | 75-125% |  | 0-20%
Calcium, Diss, ICP-MS |  |  |  |  | 0.01 mg/L |  |  | 85-115% |  | 75-125% |  | 0-20%
Chromium, Diss, ICP-MS |  |  |  |  | 0.005 mg/L |  |  | 85-115% |  | 75-125% |  | 0-20%
Cobalt, Diss, ICP-MS |  |  |  |  | 0.003 mg/L |  |  | 85-115% |  | 75-125% |  | 0-20%
Copper, Diss, ICP-MS |  |  |  |  | 0.002 mg/L |  |  | 85-115% |  | 75-125% |  | 0-20%
Hardness, ICP-MS |  |  |  |  | 0.01 mg/L |  |  | 85-115% |  | 75-125% |  | 0-20%
Iron, Diss, ICP-MS |  |  |  |  | 0.01 mg/L |  |  | 85-115% |  | 75-125% |  | 0-20%
Lead, Diss, ICP-MS |  |  |  |  | 0.001 mg/L |  |  | 85-115% |  | 75-125% |  | 0-20%
Magnesium, Diss, ICP-MS |  |  |  |  | 0.015 mg/L |  |  | 85-115% |  | 75-125% |  | 0-20%
Manganese, Diss, ICP-MS |  |  |  |  | 0.001 mg/L |  |  | 85-115% |  | 75-125% |  | 0-20%
Nickel, Diss, ICP-MS |  |  |  |  | 0.01 mg/L |  |  | 85-115% |  | 75-125% |  | 0-20%
Potassium, Diss, ICP-MS |  |  |  |  | 0.3 mg/L |  |  | 85-115% |  | 75-125% |  | 0-20%
Selenium, Diss, ICP-MS |  |  |  |  | 0.001 mg/L |  |  | 85-115% |  | 75-125% |  | 0-20%
Silver, Diss, ICP-MS |  |  |  |  | 0.003 mg/L |  |  | 85-115% |  | 75-125% |  | 0-20%
Sodium, Diss, ICP-MS |  |  |  |  | 0.05 mg/L |  |  | 85-115% |  | 75-125% |  | 0-20%
Thallium, Diss, ICP-MS |  |  |  |  | 0.001 mg/L |  |  | 85-115% |  | 75-125% |  | 0-20%
Tin, Diss, ICP-MS |  |  |  |  | 0.001 mg/L |  |  | 85-115% |  | 75-125% |  | 0-20%
Vanadium, Diss, ICP-MS |  |  |  |  | 0.004 mg/L |  |  | 85-115% |  | 75-125% |  | 0-20%
Zinc, Diss, ICP-MS |  |  |  |  | 0.004 mg/L |  |  | 85-115% |  | 75-125% |  | 0-20%
Mercury, Diss, CVAA | Filter w/in 15 min of collecting sample, then Add HNO3 to pH <2. Transport on ice. | 28 Days/ 28 Days | Y | SW 7470A | 0.0001 mg/L | Y | Y | 85-115% | Y | 75-125% |  |  | Y
Total Metals | Storage / Preservation Techniques | Prep / Analysis Hold Times | Analyzed within Hold Time? (Y/N) | Method | Reporting Limits1 | Method Blank | Spike Blank (% Rec) | SB (% Rec Limits) | Matrix Spike (% Rec) | MS (% Rec Limits) | Lab Duplicates (% Rec) | LD (RPD % Limit) | QAPP Compliant?
Aluminum, Tot, ICP-MS | Add HNO3 to pH <2. Transport on ice. | NA / 6 months | Y | SW 6020A | 0.01 mg/L | Y | Y | 85-115% | Y | 75-125% | Y | 0-20% | Y
Antimony, Tot, ICP-MS |  |  |  |  | 0.01 mg/L |  |  | 85-115% |  | 75-125% |  | 0-20%
Arsenic, Tot, ICP-MS |  |  |  |  | 0.001 mg/L |  |  | 85-115% |  | 75-125% |  | 0-20%
Barium, Tot, ICP-MS |  |  |  |  | 0.015 mg/L |  |  | 85-115% |  | 75-125% |  | 0-20%
Beryllium, Tot, ICP-MS |  |  |  |  | 0.001 mg/L |  |  | 85-115% |  | 75-125% |  | 0-20%
Cadmium, Tot, ICP-MS |  |  |  |  | 0.01 mg/L |  |  | 85-115% |  | 75-125% |  | 0-20%
Calcium, Tot, ICP-MS |  |  |  |  | 0.3 mg/L |  |  | 85-115% |  | 75-125% |  | 0-20%
Chromium, Tot, ICP-MS |  |  |  |  | 0.003 mg/L |  |  | 85-115% |  | 75-125% |  | 0-20%
Cobalt, Tot, ICP-MS |  |  |  |  | 0.05 mg/L |  |  | 85-115% |  | 75-125% |  | 0-20%
Copper, Tot, ICP-MS |  |  |  |  | 0.001 mg/L |  |  | 85-115% |  | 75-125% |  | 0-20%
Hardness, ICP-MS |  |  |  |  | 0.01 mg/L |  |  | 85-115% |  | 75-125% |  | 0-20%
Iron, Tot, ICP-MS |  |  |  |  | 0.001 mg/L |  |  | 85-115% |  | 75-125% |  | 0-20%
Lead, Tot, ICP-MS |  |  |  |  | 0.001 mg/L |  |  | 85-115% |  | 75-125% |  | 0-20%
Magnesium, Tot, ICP-MS |  |  |  |  | 0.001 mg/L |  |  | 85-115% |  | 75-125% |  | 0-20%
Manganese, Tot, ICP-MS |  |  |  |  | 0.001 mg/L |  |  | 85-115% |  | 75-125% |  | 0-20%
Nickel, Tot, ICP-MS |  |  |  |  | 0.002 mg/L |  |  | 85-115% |  | 75-125% |  | 0-20%
Potassium, Tot, ICP-MS |  |  |  |  | 0.005 mg/L |  |  | 85-115% |  | 75-125% |  | 0-20%
Selenium, Tot, ICP-MS |  |  |  |  | 0.003 mg/L |  |  | 85-115% |  | 75-125% |  | 0-20%
Silver, Tot, ICP-MS |  |  |  |  | 0.002 mg/L |  |  | 85-115% |  | 75-125% |  | 0-20%
Sodium, Tot, ICP-MS |  |  |  |  | 0.004 mg/L |  |  | 85-115% |  | 75-125% |  | 0-20%
Thallium, Tot, ICP-MS |  |  |  |  | 0.004 mg/L |  |  | 85-115% |  | 75-125% |  | 0-20%
Tin, Tot, ICP-MS |  |  |  |  | 0.004 mg/L |  |  | 85-115% |  | 75-125% |  | 0-20%
Vanadium, Tot, ICP-MS |  |  |  |  | 0.01 mg/L |  |  | 85-115% |  | 75-125% |  | 0-20%
Zinc, Tot, ICP-MS |  |  |  |  | 0.001 mg/L |  |  | 85-115% |  | 75-125% |  | 0-20%
Mercury, Tot, CVAA | Add HNO3 to pH <2. Transport on ice. | 28 Days/ 28 Days | Y | SW 7470A | 0.0001 mg/L | Y | Y | 85-115% | Y | 75-125% |  |  | Y
Data Anomalies Noted in 2-Yr Comparison:
Deviations from QAPP:
Corrective Action Advised:
Quality Control Specs: | Environmental Monitoring SAP for Cedar Hills Regional Landfill Appendix A??
1 Contract Specific Reporting Limits | [12 empty] | NA - Not Analyzed
Note: All storage, preservation and hold times were primairly based on info provided by KCEL in the "Sample_preservation_minimum_volumes._19-dec-14.xlsx", located in the S:\CLEE folder. All other info not provided in this document was researched using appropriate EPA Method Documents.

## Historical Data
chemical_name | chemical_name | chemical_name | ALUMINUM | ALUMINUM | ANTIMONY | ANTIMONY | ARSENIC | ARSENIC | BARIUM | BARIUM | BERYLLIUM | BERYLLIUM | CADMIUM | CADMIUM | CALCIUM | CALCIUM | CHROMIUM | CHROMIUM | COBALT | COBALT | COPPER | COPPER | IRON | IRON | LEAD | LEAD | MAGNESIUM | MAGNESIUM | MANGANESE | MANGANESE | MERCURY | MERCURY | NICKEL | NICKEL | POTASSIUM | POTASSIUM | SELENIUM | SELENIUM | SILVER | SILVER | SODIUM | SODIUM | THALLIUM | THALLIUM | TIN | TIN | VANADIUM | VANADIUM | ZINC | ZINC
report_result_unit | report_result_unit | report_result_unit | mg/l | mg/l | mg/l | mg/l | mg/l | mg/l | mg/l | mg/l | mg/l | mg/l | mg/l | mg/l | mg/l | mg/l | mg/l | mg/l | mg/l | mg/l | mg/l | mg/l | mg/l | mg/l | mg/l | mg/l | mg/l | mg/l | mg/l | mg/l | mg/l | mg/l | mg/l | mg/l | mg/l | mg/l | mg/l | mg/l | mg/l | mg/l | mg/l | mg/l | mg/l | mg/l | mg/l | mg/l | mg/l | mg/l | mg/l | mg/l
fraction | fraction | fraction | D | T | D | T | D | T | D | T | D | T | D | T | D | T | D | T | D | T | D | T | D | T | D | T | D | T | D | T | D | T | D | T | D | T | D | T | D | T | D | T | D | T | D | T | D | T | D | T
sys_loc_code | sys_sample_code | sample_date
EW-20 | EW20150612RPP | 2015-06-12 10:50 | 0.02 U | 0.02 U | 0.001 U | 0.001 U | 0.0357 | 0.0367 | 0.0169 | 0.0203 | 0.001 U | 0.001 U | 0.002 U | 0.002 U | 33.9 | 39.7 | 0.005 U | 0.005 U | 0.003 U | 0.003 U | 0.002 U | 0.002 U | 12.2 | 13.4 | 0.001 DU | 0.001 U | 12.6 | 17.6 | 3.6 D | 3.89 | 0.0001 U | 0.0001 U | 0.01 U | 0.01 U | 1.85 | 2.06 | 0.001 U | 0.001 U | 0.003 U | 0.003 U | 80.1 D | 103 D | 0.001 U | 0.001 U | 0.01 U | 0.01 DU | 0.002 U | 0.00219 | 0.00567 | 0.00653
EW-25 | EW25150615RPP | 2015-06-15 12:15 | 0.02 U | 0.02 U | 0.001 U | 0.001 U | 0.001 U | 0.001 U | 0.00106 | 0.00142 | 0.001 U | 0.001 U | 0.002 U | 0.002 U | 7.06 | 8.02 | 0.005 U | 0.005 U | 0.003 U | 0.003 U | 0.002 U | 0.00244 | 0.045 T | 0.1 | 0.001 DU | 0.001 U | 3.07 | 3.89 | 0.0262 D | 0.0368 | 0.0001 U | 0.0001 U | 0.01 U | 0.01 U | 0.643 | 0.674 | 0.001 U | 0.001 U | 0.003 U | 0.003 U | 7.29 | 9.03 | 0.001 U | 0.001 U | 0.01 U | 0.01 DU | 0.002 U | 0.002 U | 0.0458 | 0.051
MW-30A | W30A150609RPP | 2015-06-09 12:35 | 0.02 U |  | 0.001 U |  | 0.001 U |  | 0.00397 |  | 0.001 U |  | 0.002 U |  | 16.7 |  | 0.005 U |  | 0.003 U |  | 0.00253 |  | 0.01 U |  | 0.001 DU |  | 8.32 |  | 0.0017 D |  | 0.0001 U |  | 0.01 U |  | 1.5 |  | 0.001 U |  | 0.003 U |  | 13.9 |  | 0.001 U |  | 0.01 U |  | 0.002 U |  | 0.0149
MW-47 | W47-150616RPP | 2015-06-16 11:10 | 0.02 U | 0.0219 | 0.001 U | 0.001 U | 0.0101 | 0.0113 | 0.0305 | 0.0368 | 0.001 U | 0.001 U | 0.002 U | 0.002 U | 83 | 92.4 | 0.005 U | 0.005 U | 0.003 U | 0.003 U | 0.002 U | 0.00543 | 1.17 | 2.08 | 0.001 DU | 0.001 U | 37.2 | 47 | 4.71 D | 4.84 | 0.0001 U | 0.0001 U | 0.01 U | 0.01 U | 3.13 | 3.44 | 0.001 U | 0.001 U | 0.003 U | 0.003 U | 15.6 | 19.6 | 0.001 U | 0.001 U | 0.01 U | 0.01 DU | 0.002 U | 0.002 U | 0.0205 | 0.0247
MW-EB6 | WB6-150608RPP | 2015-06-08 10:15 | 0.02 U |  | 0.001 U |  | 0.00158 |  | 0.00953 |  | 0.001 U |  | 0.002 U |  | 7.31 |  | 0.005 U |  | 0.003 U |  | 0.002 U |  | 6.83 |  | 0.001 DU |  | 3.4 |  | 0.369 D |  | 0.0001 U |  | 0.01 U |  | 1.65 |  | 0.001 U |  | 0.003 U |  | 21.5 |  | 0.001 U |  | 0.01 U |  | 0.002 U |  | 0.0276

## Field Data
param_code | param_code | param_code | COND (F) | DO | Fe(II) | ORP | PH (F) | TEMP | TURB
param_unit | param_unit | param_unit | uS/cm | mg/l | ppm | mV | pH units | deg c | ntu
sys_loc_code | sys_sample_code | measurement_date
EW-20 | EW20150612RPP | 2015-06-12 10:47 | 754 | 6.28 | 4.5 | -45.1 | 6.56 | 12.2 | 12
EW-25 | EW25150615RPP | 2015-06-15 12:50 | 113.4 | 0.55 | 0 | 74.9 | 6.14 | 15.9 | 77.7
MW-30A | W30A150609RPP | 2015-06-09 13:15 | 272.4 | 5.36 | 0 | 154 | 6.22 | 16.7 | 61.3
MW-47 | W47-150616RPP | 2015-06-16 11:33 | 1160 | 0.36 | 2.5 | 47.3 | 6.54 | 12.5 | 20.7
MW-EB6 | WB6-150608RPP | 2015-06-08 11:41 | 183.4 | 0.52 | 0 | 77.2 | 5.92 | 13.6 | 188

## Hold Time
Sample ID | Analysis Method (Copied from Tst.csv) | Prep Method (Copied from Tst.csv) | Analyte | Date/Time Collected | Date/Time Prepped | Date/Time Analyzed | Analysis Hold Time (Hours) | Analysis Hold Time (Days) | Maximum Allowable Analysis Hold Time (Days) | Analysis Hold Time vs. Max Allowable Analysis Hold Time (Days) | Prep Hold Time (Days) | Maximum Allowable Prep Hold Time (Days)
EW20150612RPP | SW6020A | E200.8 | Dissolved Metals | 2015-06-12 10:50 | 2015-06-19 10:30 | 2015-06-19 12:36 | 169.7667 | 7 | 180 | 7 | 6 | NA
EW20150612RPP | SW6020A | E200.8 | Dissolved Metals | 2015-06-12 10:50 | 2015-06-19 10:30 | 2015-06-22 09:17 | 238.45 | 9 | 180 | 9 | 6 | NA
EW20150612RPP | SW6020A | E200.8 | Total Metals | 2015-06-12 10:50 | 2015-06-24 08:00 | 2015-06-29 11:17 | 408.45 | 17 | 180 | 17 | 11 | NA
EW20150612RPP | SW6020A | E200.8 | Total Metals | 2015-06-12 10:50 | 2015-06-24 08:00 | 2015-06-25 16:36 | 317.7667 | 13 | 180 | 13 | 11 | NA
EW20150612RPP | SW6020A | E200.8 | Total Metals | 2015-06-12 10:50 | 2015-06-24 08:00 | 2015-06-30 10:46 | 431.9333 | 17 | 180 | 17 | 11 | NA
EW20150612RPP | SW7470A | E245.1 | Total Mercury | 2015-06-12 10:50 | 2015-06-16 13:00 | 2015-06-18 14:24 | 147.5667 | 6 | 180 | 6 | 4 | NA
EW20150612RPP | SW7470A | E245.1 | Dissolved Mercury | 2015-06-12 10:50 | 2015-06-16 13:00 | 2015-06-18 14:22 | 147.5333 | 6 | 180 | 6 | 4 | NA
EW25150615RPP | SW6020A | E200.8 | Dissolved Metals | 2015-06-15 12:15 | 2015-06-19 10:30 | 2015-06-19 12:48 | 96.55 | 4 | 180 | 4 | 3 | NA
EW25150615RPP | SW6020A | E200.8 | Dissolved Metals | 2015-06-15 12:15 | 2015-06-19 10:30 | 2015-06-22 09:24 | 165.15 | 6 | 180 | 6 | 3 | NA
EW25150615RPP | SW6020A | E200.8 | Total Metals | 2015-06-15 12:15 | 2015-06-24 08:00 | 2015-06-29 11:29 | 335.2333 | 13 | 180 | 13 | 8 | NA
EW25150615RPP | SW6020A | E200.8 | Total Metals | 2015-06-15 12:15 | 2015-06-24 08:00 | 2015-06-25 16:48 | 244.55 | 10 | 180 | 10 | 8 | NA
EW25150615RPP | SW7470A | E245.1 | Total Mercury | 2015-06-15 12:15 | 2015-06-23 10:30 | 2015-06-25 12:55 | 240.6667 | 10 | 180 | 10 | 7 | NA
EW25150615RPP | SW7470A | E245.1 | Dissolved Mercury | 2015-06-15 12:15 | 2015-06-23 10:30 | 2015-06-25 12:53 | 240.6333 | 10 | 180 | 10 | 7 | NA
W30A150609RPP | SW6020A | E200.8 | Dissolved Metals | 2015-06-09 12:35 | 2015-06-19 10:30 | 2015-06-19 11:58 | 239.3833 | 9 | 180 | 9 | 9 | NA
W30A150609RPP | SW6020A | E200.8 | Dissolved Metals | 2015-06-09 12:35 | 2015-06-19 10:30 | 2015-06-22 08:58 | 308.3833 | 12 | 180 | 12 | 9 | NA
W30A150609RPP | SW7470A | E245.1 | Dissolved Mercury | 2015-06-09 12:35 | 2015-06-12 12:00 | 2015-06-16 15:14 | 170.65 | 7 | 180 | 7 | 2 | NA
W47-150616RPP | SW6020A | E200.8 | Dissolved Metals | 2015-06-16 11:10 | 2015-06-19 10:30 | 2015-06-19 12:42 | 73.5333 | 3 | 180 | 3 | 2 | NA
W47-150616RPP | SW6020A | E200.8 | Dissolved Metals | 2015-06-16 11:10 | 2015-06-19 10:30 | 2015-06-22 09:20 | 142.1667 | 5 | 180 | 5 | 2 | NA
W47-150616RPP | SW6020A | E200.8 | Total Metals | 2015-06-16 11:10 | 2015-06-24 08:00 | 2015-06-29 11:23 | 312.2167 | 13 | 180 | 13 | 7 | NA
W47-150616RPP | SW6020A | E200.8 | Total Metals | 2015-06-16 11:10 | 2015-06-24 08:00 | 2015-06-25 16:42 | 221.5333 | 9 | 180 | 9 | 7 | NA
W47-150616RPP | SW7470A | E245.1 | Total Mercury | 2015-06-16 11:10 | 2015-06-23 10:30 | 2015-06-25 12:51 | 217.6833 | 9 | 180 | 9 | 6 | NA
W47-150616RPP | SW7470A | E245.1 | Dissolved Mercury | 2015-06-16 11:10 | 2015-06-23 10:30 | 2015-06-25 12:49 | 217.65 | 9 | 180 | 9 | 6 | NA
WB6-150608RPP | SW6020A | E200.8 | Dissolved Metals | 2015-06-08 10:15 | 2015-06-19 10:30 | 2015-06-19 12:54 | 266.65 | 11 | 180 | 11 | 11 | NA
WB6-150608RPP | SW6020A | E200.8 | Dissolved Metals | 2015-06-08 10:15 | 2015-06-19 10:30 | 2015-06-22 09:27 | 335.2 | 13 | 180 | 13 | 11 | NA
WB6-150608RPP | SW7470A | E245.1 | Dissolved Mercury | 2015-06-08 10:15 | 2015-06-12 12:00 | 2015-06-16 15:16 | 197.0167 | 8 | 180 | 8 | 4 | NA
[9 empty] | Green = | Within Hold Time
[9 empty] | Red = | Outside Hold Time