## Groundwater
KCSWD - Laboratory Groundwater Data Report QA Audit
Site: |  | Cedar Hills |  |  |  | Monitoring Wells/Stations: |  |  |  | EW-20, EW-21, EW-19, EW-17, EW-24, EW-16, EW-18, EW-22, EW-27, EW-25, EW-29, MW-50, MW-104, MW-103, LS-FS3
Report Date: |  | 2015-10-12 |  |  |  | COC (SDG) #: |  |  |  | 13278, 13279, 13280
Sample Date(s): |  | 9/10-16/2015 |  |  |  | Lab Sample #: |  |  |  | L63594-3,5,7,8,17-20, L63595-1-5,8,13-16, L63596-4-6, L63704-1
Reviewed By: |  | ks |  |  |  | Field QA/QC Samples: |  |  |  | EW-27 Duplicate, EW-29 Fieldblank
Hold Time Analysis Completed?: |  | Yes |  |  |  | (Avg) Sample Cooler Temp(s) (°C): |  |  |  | 4.0, 4.4, 3.6
Historical Data Comparison Completed?: |  | Yes |  |  |  | # Analytes Validated; Delivered: |  |  |  | 2121 | 2121
Lab/Field Data Comparison Completed?: | [5 empty] | Data Completeness (%): |  |  |  | 100%
Summary of KCEL Laboratory Audit Report (note any anomalies reported from the cover page(s) of lab report):
Recoveries of dichlorodifluoromethane and vinyl chloride from the spike blank (SB), matrix spike (MS) and MS duplicate (MSD) exceeded the respective upper control limits. Recoveries of methylene chloride from the SB, MS and MSD were slightly below the lower control limit. Recoveries of chloroethane (MS and MSD) and iodomethane (MSD only) exceeded the respective upper control limits for these compounds. The MS/MSD were prepared using sample EW24150914-. Methylene chloride results for all samples in the WG were qualified G. Vinyl chloride results for samples listed on COC 13278 and sample EW26150915- were qualified L. Dichlorodifluoromethane results for samples EW24150915-, EW25150915-, EW22150914- and EW26150915- were qualified L. During analysis of WG141761, which included the sample listed on COC 13280, recoveries of dichlorodifluoromethane and vinyl chloride from the SB, and recoveries of vinyl chloride from the MS and MSD exceeded the respective upper control limits. Recoveries of methylene chloride from the SB, MS and MSD were slightly below the lower control limit. The MS/MSD were prepared using sample W103150916-. Methylene chloride results for all samples in the WG were qualified G. Vinyl chloride results for samples EW29150916F and EW29150916- were qualified L.
Conventionals | Storage / Preservation Techniques | Prep / Analysis Hold Times | Analyzed within Hold Time? (Y/N) | Method | Reporting Limits1 | Method Blank | Spike Blank (% Rec) | SB (% Rec Limits) | Matrix Spike (% Rec) | MS (% Rec Limits) | Lab Duplicates (% Rec) | LD (RPD % Limit) | Lab Control Samples (% Rec) | LCS (% Rec Limits) | Check Standard | CS (% Rec Limits) | QAPP Compliant?
Alkalinity | NA / Cool to ≤6°C w/in 15 min | NA / 14 Days | Y | SM 2320B | 1 mg/L as CaCO3 | [5 empty] | Y | 0-10% | Y | 85-115% (>=50) or 90-110% (<=25) |  |  | Y
Bicarbonate Alkalinity | NA / Cool to ≤6°C w/in 15 min | NA / 28 Days | Y | SM 2320B Bi | 1 mg/L as CaCO3 | [5 empty] | Y | 0-10% | Y | 85-115% (>=50) or 90-110% (<=25) |  |  | Y
Ammonia Nitrogen | Cool to ≤6°C / Filter & Freeze to -20° C w/in 1 Day | NA / 28 Days | Y | SM 4500-NH3-G | 0.01 mg/L | Y | Y | 80-120% | Y | 75-125% | Y | 0-20% | Y | 85-115% |  |  | Y
Nitrite+Nitrate Nitrogen | NA / Cool to ≤6°C w/in 15 min | NA / 7 Days | Y | SM 4500-NO3 | 0.01 mg/L | Y | Y | 80-120% | Y | 75-125% | Y | 0-25% | Y | 80-120% |  |  | Y
Nitrate Nitrogen | Cool to ≤6°C / Filter & Cool to 6° C w/in 1 Day | NA / 2 Days | Y | SM 4500-NO3-F | 0.01 mg/L | Y | Y | 80-120% | Y | 75-125% | Y | 0-20% | Y | 85-115% |  |  | Y
Chloride | Cool to ≤6°C | NA / 28 Days | Y | SM 4110B CL | 0.1 mg/L | Y | Y | 80-120% | Y | 75-125% | Y | 0-20% | Y | 85-115% | Y | 70-130% | Y
Sulfate | NA / Cool to ≤6°C w/in 15 min | NA / 28 Days | Y | SM 4110B SO4 | 0.1 mg/L | Y | Y | 80-120% | Y | 75-125% | Y | 0-20% | Y | 85-115% | Y | 70-130% | Y
Total Organic Carbon | Add H3PO4 to pH < 2 Immediately / Cool to ≤6°C | NA / 28 Days | Y | SM 5310B | 1 mg/L | Y | Y | 80-120% | Y | 75-125% | Y | 0-20% | Y | 85-115% |  |  | Y
Total Dissolved Solids | NA / Cool to ≤6°C w/in 15 min | NA / 7 Days | Y | SM 2540C | 5 mg/L | Y |  |  |  |  | Y | 0-25% | Y | 80-120% |  |  | Y
Total Suspended Solids | NA / Cool to ≤6°C w/in 15 min | NA / 7 Days | Y | SM 2540D | 1 mg/L | Y |  |  |  |  | Y | 0-25% | Y | 80-120% |  |  | Y
Dissolved Metals | Storage / Preservation Techniques | Prep / Analysis Hold Times | Analyzed within Hold Time? (Y/N) | Method | Reporting Limits1 | Method Blank | Spike Blank (% Rec) | SB (% Rec Limits) | Matrix Spike (% Rec) | MS (% Rec Limits) | Lab Duplicates (% Rec) | LD (RPD % Limit) |  |  |  |  | QAPP Compliant?
Aluminum, Diss, ICP-MS | Filter w/in 15 min of collecting sample, then Add HNO3 to pH <2. Transport on ice. | NA / 6 months | Y | SW 6020A | 0.001 mg/L | Y | Y | 85-115% | Y | 75-125% | Y | 0-20% |  |  |  |  | Y
Antimony, Diss, ICP-MS |  |  |  |  | 0.001 mg/L |  |  | 85-115% |  | 75-125% |  | 0-20%
Arsenic, Diss, ICP-MS |  |  |  |  | 0.001 mg/L |  |  | 85-115% |  | 75-125% |  | 0-20%
Barium, Diss, ICP-MS |  |  |  |  | 0.001 mg/L |  |  | 85-115% |  | 75-125% |  | 0-20%
Beryllium, Diss, ICP-MS |  |  |  |  | 0.001 mg/L |  |  | 85-115% |  | 75-125% |  | 0-20%
Cadmium, Diss, ICP-MS |  |  |  |  | 0.002 mg/L |  |  | 85-115% |  | 75-125% |  | 0-20%
Calcium, Diss, ICP-MS |  |  |  |  | 0.01 mg/L |  |  | 85-115% |  | 75-125% |  | 0-20%
Chromium, Diss, ICP-MS |  |  |  |  | 0.005 mg/L |  |  | 85-115% |  | 75-125% |  | 0-20%
Cobalt, Diss, ICP-MS |  |  |  |  | 0.003 mg/L |  |  | 85-115% |  | 75-125% |  | 0-20%
Copper, Diss, ICP-MS |  |  |  |  | 0.002 mg/L |  |  | 85-115% |  | 75-125% |  | 0-20%
Hardness, ICP-MS |  |  |  |  | 0.01 mg/L |  |  | 85-115% |  | 75-125% |  | 0-20%
Iron, Diss, ICP-MS |  |  |  |  | 0.01 mg/L |  |  | 85-115% |  | 75-125% |  | 0-20%
Lead, Diss, ICP-MS |  |  |  |  | 0.001 mg/L |  |  | 85-115% |  | 75-125% |  | 0-20%
Magnesium, Diss, ICP-MS |  |  |  |  | 0.015 mg/L |  |  | 85-115% |  | 75-125% |  | 0-20%
Manganese, Diss, ICP-MS |  |  |  |  | 0.001 mg/L |  |  | 85-115% |  | 75-125% |  | 0-20%
Nickel, Diss, ICP-MS |  |  |  |  | 0.01 mg/L |  |  | 85-115% |  | 75-125% |  | 0-20%
Potassium, Diss, ICP-MS |  |  |  |  | 0.3 mg/L |  |  | 85-115% |  | 75-125% |  | 0-20%
Selenium, Diss, ICP-MS |  |  |  |  | 0.001 mg/L |  |  | 85-115% |  | 75-125% |  | 0-20%
Silver, Diss, ICP-MS |  |  |  |  | 0.003 mg/L |  |  | 85-115% |  | 75-125% |  | 0-20%
Sodium, Diss, ICP-MS |  |  |  |  | 0.05 mg/L |  |  | 85-115% |  | 75-125% |  | 0-20%
Thallium, Diss, ICP-MS |  |  |  |  | 0.001 mg/L |  |  | 85-115% |  | 75-125% |  | 0-20%
Tin, Diss, ICP-MS |  |  |  |  | 0.001 mg/L |  |  | 85-115% |  | 75-125% |  | 0-20%
Vanadium, Diss, ICP-MS |  |  |  |  | 0.004 mg/L |  |  | 85-115% |  | 75-125% |  | 0-20%
Zinc, Diss, ICP-MS |  |  |  |  | 0.004 mg/L |  |  | 85-115% |  | 75-125% |  | 0-20%
Mercury, Diss, CVAA | Filter w/in 15 min of collecting sample, then Add HNO3 to pH <2. Transport on ice. | 28 Days/ 28 Days | Y | SW 7470A | 0.0001 mg/L | Y | Y | 85-115% | Y | 75-125% | [6 empty] | Y
Total Metals | Storage / Preservation Techniques | Prep / Analysis Hold Times | Analyzed within Hold Time? (Y/N) | Method | Reporting Limits1 | Method Blank | Spike Blank (% Rec) | SB (% Rec Limits) | Matrix Spike (% Rec) | MS (% Rec Limits) | Lab Duplicates (% Rec) | LD (RPD % Limit) |  |  |  |  | QAPP Compliant?
Aluminum, Tot, ICP-MS | Add HNO3 to pH <2. Transport on ice. | NA / 6 months | Y | SW 6020A | 0.01 mg/L | Y | Y | 85-115% | Y | 75-125% | Y | 0-20% |  |  |  |  | Y
Antimony, Tot, ICP-MS |  |  |  |  | 0.01 mg/L |  |  | 85-115% |  | 75-125% |  | 0-20%
Arsenic, Tot, ICP-MS |  |  |  |  | 0.001 mg/L |  |  | 85-115% |  | 75-125% |  | 0-20%
Barium, Tot, ICP-MS |  |  |  |  | 0.015 mg/L |  |  | 85-115% |  | 75-125% |  | 0-20%
Beryllium, Tot, ICP-MS |  |  |  |  | 0.001 mg/L |  |  | 85-115% |  | 75-125% |  | 0-20%
Cadmium, Tot, ICP-MS |  |  |  |  | 0.01 mg/L |  |  | 85-115% |  | 75-125% |  | 0-20%
Calcium, Tot, ICP-MS |  |  |  |  | 0.3 mg/L |  |  | 85-115% |  | 75-125% |  | 0-20%
Chromium, Tot, ICP-MS |  |  |  |  | 0.003 mg/L |  |  | 85-115% |  | 75-125% |  | 0-20%
Cobalt, Tot, ICP-MS |  |  |  |  | 0.05 mg/L |  |  | 85-115% |  | 75-125% |  | 0-20%
Copper, Tot, ICP-MS |  |  |  |  | 0.001 mg/L |  |  | 85-115% |  | 75-125% |  | 0-20%
Hardness, ICP-MS |  |  |  |  | 0.01 mg/L |  |  | 85-115% |  | 75-125% |  | 0-20%
Iron, Tot, ICP-MS |  |  |  |  | 0.001 mg/L |  |  | 85-115% |  | 75-125% |  | 0-20%
Lead, Tot, ICP-MS |  |  |  |  | 0.001 mg/L |  |  | 85-115% |  | 75-125% |  | 0-20%
Magnesium, Tot, ICP-MS |  |  |  |  | 0.001 mg/L |  |  | 85-115% |  | 75-125% |  | 0-20%
Manganese, Tot, ICP-MS |  |  |  |  | 0.001 mg/L |  |  | 85-115% |  | 75-125% |  | 0-20%
Nickel, Tot, ICP-MS |  |  |  |  | 0.002 mg/L |  |  | 85-115% |  | 75-125% |  | 0-20%
Potassium, Tot, ICP-MS |  |  |  |  | 0.005 mg/L |  |  | 85-115% |  | 75-125% |  | 0-20%
Selenium, Tot, ICP-MS |  |  |  |  | 0.003 mg/L |  |  | 85-115% |  | 75-125% |  | 0-20%
Silver, Tot, ICP-MS |  |  |  |  | 0.002 mg/L |  |  | 85-115% |  | 75-125% |  | 0-20%
Sodium, Tot, ICP-MS |  |  |  |  | 0.004 mg/L |  |  | 85-115% |  | 75-125% |  | 0-20%
Thallium, Tot, ICP-MS |  |  |  |  | 0.004 mg/L |  |  | 85-115% |  | 75-125% |  | 0-20%
Tin, Tot, ICP-MS |  |  |  |  | 0.004 mg/L |  |  | 85-115% |  | 75-125% |  | 0-20%
Vanadium, Tot, ICP-MS |  |  |  |  | 0.01 mg/L |  |  | 85-115% |  | 75-125% |  | 0-20%
Zinc, Tot, ICP-MS |  |  |  |  | 0.001 mg/L |  |  | 85-115% |  | 75-125% |  | 0-20%
Mercury, Tot, CVAA | Add HNO3 to pH <2. Transport on ice. | 28 Days/ 28 Days | Y | SW 7470A | 0.0001 mg/L | Y
Volatile Organics | Storage / Preservation Techniques | Prep / Analysis Hold Times | Analyzed within Hold Time? (Y/N) | Method | Reporting Limits1 | Method Blank | Spike Blank (% Rec) | SB (% Rec Limits) | Matrix Spike & Matrix Spike Duplicate (% Rec) | MS & MSD (% Rec Limits) | MS/MSD (% Rec) | MS/MSD (RPD % Limit) |  |  |  |  | QAPP Compliant?
1,1,1,2-Tetrachloroethane | NA / Cool to ≤6°C w/in 15 min, can Add HCl to Increase Holding Time from 7 to 14 Days | NA / 14 days | Y | SW8260C | 0.2 ug/L | Y | Y | 80-125% | Y | 80-127% | Y | 0-40% |  |  |  |  | Y
1,1,1-Trichloroethane |  |  |  |  | 0.2 ug/L |  |  | 80-129% |  | 80-123% |  | 0-40%
1,1,2,2-Tetrachloroethane |  |  |  |  | 0.2 ug/L |  |  | 80-129% |  | 80-132% |  | 0-40%
1,1,2-Trichloroethane |  |  |  |  | 0.2 ug/L |  |  | 80-122% |  | 80-123% |  | 0-40%
1,1-Dichloroethane |  |  |  |  | 0.2 ug/L |  |  | 80-127% |  | 80-124% |  | 0-40%
1,1-Dichloroethene |  |  |  |  | 0.2 ug/L |  |  | 80-135% |  | 80-127% |  | 0-40%
1,2,3-Trichloropropane |  |  |  |  | 0.2 ug/L |  |  | 80-121% |  | 80-122% |  | 0-40%
1,2-Dibromo-3-Chloropropane |  |  |  |  | 1 ug/L |  |  | 76-122% |  | 76-128% |  | 0-40%
1,2-Dibromoethane |  |  |  |  | 0.2 ug/L |  |  | 80-123% |  | 80-124% |  | 0-40%
1,2-Dichlorobenzene |  |  |  |  | 0.2 ug/L |  |  | 80-129% |  | 80-128% |  | 0-40%
1,2-Dichloroethane |  |  |  |  | 0.2 ug/L |  |  | 80-128% |  | 80-127% |  | 0-40%
1,2-Dichloropropane |  |  |  |  | 0.2 ug/L |  |  | 80-125% |  | 80-124% |  | 0-40%
1,4-Dichlorobenzene |  |  |  |  | 0.2 ug/L |  |  | 80-125% |  | 80-120% |  | 0-40%
2-Butanone (MEK) |  |  |  |  | 4 ug/L |  |  | 49-150% |  | 80-150% |  | 0-40%
2-Hexanone |  |  |  |  | 4 ug/L |  |  | 75-121% |  | 76-133% |  | 0-40%
4-Methyl-2-Pentanone |  |  |  |  | 4 ug/L |  |  | 63-133% |  | 67-141% |  | 0-40%
Acetone |  |  |  |  | 4 ug/L |  |  | 20-150% |  | 21-150% |  | 0-40%
Acrylonitrile |  |  |  |  | 0.07 ug/L |  |  | 62-150% |  | 80-150% |  | 0-40%
Benzene |  |  |  |  | 0.2 ug/L |  |  | 80-133% |  | 80-129% |  | 0-40%
Bromochloromethane |  |  |  |  | 0.2 ug/L |  |  | 80-134% |  | 80-136% |  | 0-40%
Bromodichloromethane |  |  |  |  | 0.2 ug/L |  |  | 80-136% |  | 80-136% |  | 0-40%
Bromoform |  |  |  |  | 0.2 ug/L |  |  | 66-132% |  | 62-138% |  | 0-40%
Carbon Disulfide |  |  |  |  | 0.2 ug/L |  |  | 80-139% |  | 80-131% |  | 0-40%
Carbon Tetrachloride |  |  |  |  | 0.2 ug/L |  |  | 80-140% |  | 80-134% |  | 0-40%
Chlorobenzene |  |  |  |  | 0.2 ug/L |  |  | 80-126% |  | 80-120% |  | 0-40%
Chloroethane |  |  |  |  | 0.2 ug/L |  |  | 80-128% | 128/128 | 80-126% |  | 0-40%
Chloroform (1,1,1-Trichloromethane) |  |  |  |  | 0.2 ug/L |  |  | 80-129% | Y | 80-128% |  | 0-40%
Chloromethane |  |  |  |  | 0.2 ug/L |  |  | 75-150% |  | 75-150% |  | 0-40%
cis-1,2-Dichloroethene |  |  |  |  | 0.2 ug/L |  |  | 80-133% |  | 80-131% |  | 0-40%
cis-1,3-Dichloropropene |  |  |  |  | 0.2 ug/L |  |  | 80-119% |  | 80-121% |  | 0-40%
Dibromochloromethane |  |  |  |  | 0.2 ug/L |  |  | 80-127% |  | 80-129% |  | 0-40%
Dibromomethane (Methylene bromide) |  |  |  |  | 0.2 ug/L |  |  | 80-128% |  | 80-136% |  | 0-40%
Dichlorodifluoromethane |  |  |  |  | 0.2 ug/L |  | 155 145 | 57-142% | 152/144 | 46-129% |  | 0-40%
Ethylbenzene |  |  |  |  | 0.2 ug/L |  | Y | 80-141% | Y | 80-133% |  | 0-40%
m,p-Xylene |  |  |  |  | 0.2 ug/L |  | Y | 80-135% | Y | 80-135% |  | 0-40%
Methyl Bromide (Bromomethane) |  |  |  |  | 0.2 ug/L |  | Y | 70-150% | Y | 63-146% |  | 0-40%
Methyl Iodide (Iodomethane) |  |  |  |  | 0.2 ug/L |  | Y | 20-150% | Y | 20-150% |  | 0-40%
Methylene Chloride |  |  |  |  | 0.2 ug/L |  | 74 73 | 80-126% | 76/78 74/74 | 80-126% |  | 0-40%
o-Xylene |  |  |  |  | 0.2 ug/L |  | Y | 80-139% | Y | 80-134% |  | 0-40%
Styrene |  |  |  |  | 0.2 ug/L |  |  | 80-134% |  | 66-148% |  | 0-40%
Tetrachloroethylene |  |  |  |  | 0.2 ug/L |  |  | 80-125% |  | 80-119% |  | 0-40%
Toluene |  |  |  |  | 0.2 ug/L |  |  | 80-134% |  | 80-127% |  | 0-40%
trans-1,2-Dichloroethene |  |  |  |  | 0.2 ug/L |  |  | 80-137% |  | 80-133% |  | 0-40%
trans-1,3-Dichloropropene |  |  |  |  | 0.2 ug/L |  |  | 80-119% |  | 80-121% |  | 0-40%
trans-1,4-Dichloro-2-butene |  |  |  |  | 100 ug/L |  |  | 58-122% |  | 64-123% |  | 0-40%
Trichloroethylene (1,1,2-Trichloroethylene |  |  |  |  | 0.2 ug/L |  |  | 80-133% |  | 80-131% |  | 0-40%
Trichlorofluoromethane |  |  |  |  | 0.2 ug/L |  |  | 72-150% |  | 63-144% |  | 0-40%
Vinyl Acetate |  |  |  |  | 0.2 ug/L |  |  | 54-126% |  | 45-135% |  | 0-40%
Vinyl Chloride |  |  |  |  | 0.02 ug/L |  | 141 144 | 73-128% | 142/139 143/130 | 73-128% |  | 0-40%
4-Bromofluorobenzene | Surrogates |  |  |  |  | Y | 84-115%
d4-1,2-Dichloroethane | [5 empty] | Y | 80-120%
d8-Toluene | [5 empty] | Y | 88-111%
VOA Trip Blank Detects:
Associated Samples (to VTRPs Detects):
Data Anomalies Noted in Data Comparison:
Deviations from QAPP:
Corrective Action Advised:
Quality Control Specs: | Environmental Monitoring SAP for Cedar Hills Regional Landfill Appendix A??
1 Contract Specific Reporting Limits
Note: All storage, preservation and hold times were primairly based on info provided by KCEL in the "Sample_preservation_minimum_volumes._19-dec-14.xlsx", located in the S:\CLEE folder. All other info not provided in this document was researched using appropriate EPA Method Documents.

## Data Comparison
chemical_name | chemical_name | chemical_name | 1,1,1,2-TETRACHLOROETHANE | 1,1,1-TRICHLOROETHANE | 1,1,2,2-TETRACHLOROETHANE | 1,1,2-TRICHLOROETHANE | 1,1-DICHLOROETHANE | 1,1-DICHLOROETHENE | 1,1-DICHLOROPROPENE | 1,2,3-TRICHLOROPROPANE | 1,2-DIBROMO-3-CHLOROPROPANE | 1,2-DIBROMOETHANE | 1,2-DICHLOROBENZENE | 1,2-DICHLOROETHANE | 1,2-DICHLOROPROPANE | 1,3-DICHLOROBENZENE | 1,3-DICHLOROPROPANE | 1,4-DICHLOROBENZENE | 2,2-DICHLOROPROPANE | 2,4,5-T | 2,4,5-TP SILVEX | 2,4-D | 2-BUTANONE | 2-HEXANONE | 2-METHYL-1-PROPANOL | 3-,4-Methylphenol mixture | 3-CHLOROPROPENE | 4,4'DDD | 4,4'DDE | 4,4'DDT | 4-METHYL-2-PENTANONE | ACETONE | ACETONITRILE | ACROLEIN | ACRYLONITRILE | ALDRIN | Alkalinity, Bicarbonate | ALKALINITY, TOTAL (AS CACO3) | ALPHA BHC | ALPHA CHLORDANE | ALPHA-TERPINEOL | ALUMINUM | ALUMINUM | AMMONIA AS N | ANTIMONY | ANTIMONY | AROCLOR 1016 | AROCLOR 1221 | AROCLOR 1232 | AROCLOR 1242 | AROCLOR 1248 | AROCLOR 1254 | AROCLOR 1260 | ARSENIC | ARSENIC | BARIUM | BARIUM | BENZENE | BENZOIC ACID | BERYLLIUM | BERYLLIUM | BETA BHC | BIOLOGICAL OXYGEN DEMAND - 5 DAY | BROMOCHLOROMETHANE | BROMODICHLOROMETHANE | BROMOFORM | BROMOMETHANE | CADMIUM | CADMIUM | CALCIUM | CALCIUM | CARBON DISULFIDE | CARBON TETRACHLORIDE | CHEMICAL OXYGEN DEMAND | CHLORIDE | CHLOROBENZENE | CHLORODIBROMOMETHANE | CHLOROETHANE | CHLOROFORM | CHLOROMETHANE | CHLOROPRENE | CHROMIUM | CHROMIUM | CIS-1,2-DICHLOROETHENE | CIS-1,3-DICHLOROPROPENE | COBALT | COBALT | COLIFORMS, FECAL | COLIFORMS, TOTAL | COPPER | COPPER | CYANIDE | DELTA BHC | DIBROMOMETHANE | DICHLORODIFLUOROMETHANE | DIELDRIN | DINOSEB | ENDOSULFAN I | ENDOSULFAN II | ENDOSULFAN SULFATE | ENDRIN | ENDRIN ALDEHYDE | ETHANE | ETHYLBENZENE | ETHYLENE | FLUORIDE | HARDNESS | HEPTACHLOR | HEPTACHLOR EPOXIDE | IRON | IRON | ISODRIN | LEAD | LEAD | LINDANE(GAMMA BHC) | M & P XYLENE | MAGNESIUM | MAGNESIUM | MANGANESE | MANGANESE | MERCURY | MERCURY | METHANE | METHOXYCHLOR | METHYL IODIDE | METHYL METHACRYLATE | METHYLACRYLONITRILE | METHYLENE CHLORIDE | NAPHTHALENE | NICKEL | NICKEL | NITRATE | NITRATE + NITRITE AS N | O-XYLENE | PHENOL | PHOSPHORUS, SOLUBLE REACTIVE | Phosphorus, Total (as P) | Phosphorus, Total (as P) | POTASSIUM | POTASSIUM | PROPRIONITRILE | SELENIUM | SELENIUM | SILVER | SILVER | SODIUM | SODIUM | SPECIFIC CONDUCTANCE | STYRENE | SULFATE | SULFIDE, TOTAL | TETRACHLOROETHENE | THALLIUM | THALLIUM | TIN | TIN | TOLUENE | Total Aroclors | TOTAL DISSOLVED SOLIDS | TOTAL FATS, OILS & GREASE | TOTAL KJELDAHL NITROGEN | TOTAL ORGANIC CARBON | TOTAL SOLIDS | TOTAL SUSPENDED SOLIDS | TOTAL VOLATILE SOLIDS | TOXAPHENE | TRANS-1,2-DICHLOROETHENE | TRANS-1,3-DICHLOROPROPENE | TRANS-1,4-DICHLORO-2-BUTENE | trans-Chlordane | TRICHLOROETHENE | TRICHLOROFLUOROMETHANE | TURBIDITY | VANADIUM | VANADIUM | VINYL ACETATE | VINYL CHLORIDE | VOLATILE SUSPENDED SOLIDS | ZINC | ZINC
report_result_unit | report_result_unit | report_result_unit | ug/l | ug/l | ug/l | ug/l | ug/l | ug/l | ug/l | ug/l | ug/l | ug/l | ug/l | ug/l | ug/l | ug/l | ug/l | ug/l | ug/l | ug/l | ug/l | ug/l | ug/l | ug/l | ug/l | ug/l | ug/l | ug/l | ug/l | ug/l | ug/l | ug/l | ug/l | ug/l | ug/l | ug/l | mg/l | mg/l | ug/l | ug/l | ug/l | mg/l | mg/l | mg/l | mg/l | mg/l | ug/l | ug/l | ug/l | ug/l | ug/l | ug/l | ug/l | mg/l | mg/l | mg/l | mg/l | ug/l | ug/l | mg/l | mg/l | ug/l | mg/l | ug/l | ug/l | ug/l | ug/l | mg/l | mg/l | mg/l | mg/l | ug/l | ug/l | mg/l | mg/l | ug/l | ug/l | ug/l | ug/l | ug/l | ug/l | mg/l | mg/l | ug/l | ug/l | mg/l | mg/l | cfu/100ml | cfu/100ml | mg/l | mg/l | mg/l | ug/l | ug/l | ug/l | ug/l | ug/l | ug/l | ug/l | ug/l | ug/l | ug/l | ug/l | ug/l | ug/l | mg/l | mg/l | ug/l | ug/l | mg/l | mg/l | ug/l | mg/l | mg/l | ug/l | ug/l | mg/l | mg/l | mg/l | mg/l | mg/l | mg/l | ug/l | ug/l | ug/l | ug/l | ug/l | ug/l | ug/l | mg/l | mg/l | mg/l | mg/l | ug/l | ug/l | mg/l | mg/l | mg/l | mg/l | mg/l | ug/l | mg/l | mg/l | mg/l | mg/l | mg/l | mg/l | umhos/cm | ug/l | mg/l | mg/l | ug/l | mg/l | mg/l | mg/l | mg/l | ug/l | ug/l | mg/l | mg/l | mg/l | mg/l | mg/l | mg/l | mg/l | ug/l | ug/l | ug/l | ug/l | ug/l | ug/l | ug/l | ntu | mg/l | mg/l | ug/l | ug/l | mg/l | mg/l | mg/l
fraction | fraction | fraction | N | N | N | N | N | N | N | N | N | N | N | N | N | N | N | N | N | N | N | N | N | N | N | N | N | N | N | N | N | N | N | N | N | N | N | N | N | N | N | D | T | N | D | T | N | N | N | N | N | N | N | D | T | D | T | N | N | D | T | N | N | N | N | N | N | D | T | D | T | N | N | N | N | N | N | N | N | N | N | D | T | N | N | D | T | N | N | D | T | N | N | N | N | N | N | N | N | N | N | N | N | N | N | N | T | N | N | D | T | N | D | T | N | N | D | T | D | T | D | T | N | N | N | N | N | N | N | D | T | N | N | N | N | N | N | T | D | T | N | D | T | D | T | D | T | N | N | N | N | N | D | T | D | T | N | N | N | N | N | N | N | N | N | N | N | N | N | N | N | N | N | D | T | N | N | N | D | T
sys_loc_code | sys_sample_code | sample_date
EW-16 | EW16150616- | 2015-06-16 13:55 | 0.2 U | 0.2 U | 0.2 U | 0.2 U | 0.2 U | 0.2 U |  | 0.2 U | 1 U | 0.2 U | 0.2 U | 0.2 U | 0.2 U |  |  | 0.2 U |  |  |  |  | 4 U | 4 U | [6 empty] | 4 U | 4 U |  |  | 0.07 U |  | 376 | 376 | [5 empty] | 1.6 | 0.001 U | 0.001 U | [7 empty] | 0.225 | 0.184 | 0.0247 | 0.0297 | 0.2 U |  | 0.001 U | 0.001 U |  |  | 0.2 U | 0.2 U | 0.2 U | 0.2 U | 0.002 U | 0.002 U | 49.4 | 53.7 | 0.2 U | 0.2 U |  | 6.37 | 0.2 U | 0.2 U | 0.2 U | 0.2 U | 0.2 U |  | 0.005 U | 0.005 U | 0.21 T | 0.2 U | 0.00791 | 0.00888 |  |  | 0.002 U | 0.00344 |  |  | 0.2 U | 0.2 U | [7 empty] | 0.33 n | 0.2 U | 0.025 Jn |  |  |  |  | 57.1 | 61.9 |  | 0.001 U | 0.001 U |  | 0.2 U | 14.6 | 19.5 | 7.09 | 7.79 | 0.0001 U | 0.0001 U | 5200 n |  | 0.2 U |  |  | 0.2 U |  | 0.0114 | 0.012 | 0.01 U | 0.019 T | 0.2 U |  |  |  |  | 2.28 | 2.52 |  | 0.001 U | 0.001 U | 0.003 U | 0.003 U | 48.6 | 64.4 |  | 0.2 U | 0.14 T |  | 0.2 U | 0.001 U | 0.001 U |  |  | 0.2 U |  | 493 |  |  | 23.9 |  | 61.2 |  |  | 0.2 U | 0.2 U | 100 U |  | 0.2 U | 0.2 U |  | 0.0102 | 0.0119 | 0.2 U | 0.02 U |  | 0.0471 | 0.0773
EW-16 | EW16150914- | 2015-09-14 09:20 | 0.2 U | 0.2 U | 0.2 U | 0.2 U | 0.2 U | 0.2 U |  | 0.2 U | 1 U | 0.2 U | 0.2 U | 0.2 U | 0.2 U |  |  | 0.2 U |  |  |  |  | 4 U | 4 U | [6 empty] | 4 U | 4 U |  |  | 0.07 U |  | 414 | 414 | [5 empty] | 1.25 | 0.001 U | 0.001 U | [7 empty] | 0.174 | 0.145 | 0.0245 | 0.0245 | 0.2 U |  | 0.001 U | 0.001 U |  |  | 0.2 U | 0.2 U | 0.2 U | 0.2 U | 0.002 U | 0.002 U | 62.1 | 62.4 | 0.2 U | 0.2 U |  | 2.87 | 0.2 U | 0.2 U | 0.2 U | 0.2 U | 0.2 U |  | 0.005 U | 0.005 U | 0.29 T | 0.2 U | 0.00898 | 0.00883 |  |  | 0.002 U | 0.00211 |  |  | 0.2 U | 0.2 U | [8 empty] | 0.2 U | [5 empty] | 55.4 | 56.3 |  | 0.001 U | 0.001 U |  | 0.2 U | 19.7 | 18.2 | 8.93 | 10.9 D | 0.0001 U | 0.0001 U |  |  | 0.2 U |  |  | 0.2 GU | 10 U | 0.0118 | 0.0116 | 0.01 U | 0.0488 | 0.2 U |  |  |  |  | 2.45 | 2.47 |  | 0.001 U | 0.001 U | 0.003 U | 0.003 U | 37.2 | 34.6 |  | 0.2 U | 0.1 U |  | 0.2 U | 0.001 U | 0.001 U |  |  | 0.4 T |  | 554 |  |  | 30.4 |  | 62.4 |  |  | 0.2 U | 0.2 U | 100 U |  | 0.2 U | 0.2 U |  | 0.00568 | 0.00659 | 0.2 U | 0.0884 L |  | 0.004 U | 0.0218
EW-17 | EW17150611- | 2015-06-11 13:00 | 0.2 U | 0.2 U | 0.2 U | 0.2 U | 0.2 U | 0.2 U |  | 0.2 U | 1 U | 0.2 U | 0.2 U | 0.2 U | 0.2 U |  |  | 0.2 U |  |  |  |  | 4 U | 4 U | [6 empty] | 4 U | 4 U |  |  | 0.07 U |  | 245 | 245 | [5 empty] | 0.447 | 0.001 U | 0.001 U | [7 empty] | 0.0286 | 0.0366 | 0.0147 | 0.0155 | 0.457 |  | 0.001 DU | 0.001 U |  |  | 0.2 U | 0.2 U | 0.2 U | 0.2 U | 0.002 U | 0.002 U | 45.4 | 50.1 | 0.24 T | 0.2 U |  | 2.09 | 0.21 T | 0.2 U | 0.2 U | 0.2 U | 0.2 U |  | 0.005 U | 0.005 U | 1.79 | 0.2 U | 0.00526 | 0.00572 |  |  | 0.002 U | 0.0234 |  |  | 0.2 U | 0.2 U | [8 empty] | 0.2 U | [5 empty] | 24 | 26 |  | 0.001 U | 0.00985 |  | 0.2 U | 14.8 | 15.9 | 5.73 D | 6.09 D | 0.0001 U | 0.0001 U |  |  | 0.2 U |  |  | 0.2 U |  | 0.01 U | 0.01 U | 0.01 U | 0.01 U | 0.2 U |  |  |  |  | 1.52 | 1.64 |  | 0.001 U | 0.001 U | 0.003 DU | 0.003 U | 7.92 | 8.66 |  | 0.2 U | 0.877 |  | 0.2 U | 0.001 U | 0.001 DU |  |  | 0.2 U |  | 347 |  |  | 11.1 |  | 35.2 |  |  | 0.2 U | 0.2 U | 100 U |  | 0.2 U | 0.2 U |  | 0.00225 | 0.00342 | 0.2 U | 0.218 |  | 0.006 | 0.32
EW-17 | EW17150914- | 2015-09-14 10:25 | 0.2 U | 0.2 U | 0.2 U | 0.2 U | 0.2 U | 0.2 U |  | 0.2 U | 1 U | 0.2 U | 0.2 U | 0.2 U | 0.2 U |  |  | 0.2 U |  |  |  |  | 4 U | 4 U | [6 empty] | 4 U | 4 U |  |  | 0.07 U |  | 379 | 379 | [5 empty] | 0.133 | 0.001 U | 0.001 U | [7 empty] | 0.0754 | 0.0704 | 0.0167 | 0.0151 | 0.94 |  | 0.001 U | 0.001 U |  |  | 0.2 U | 0.2 U | 0.2 U | 0.2 U | 0.002 U | 0.002 U | 71.6 | 69.7 | 0.2 U | 0.2 U |  | 2.04 | 0.469 | 0.2 U | 0.2 U | 0.2 U | 0.2 U |  | 0.005 U | 0.005 U | 4.03 | 0.2 U | 0.00515 | 0.00513 |  |  | 0.002 U | 0.0149 |  |  | 0.2 U | 0.2 U | [8 empty] | 0.2 U | [5 empty] | 18.1 | 17.9 |  | 0.001 U | 0.0049 |  | 0.2 U | 25.3 | 23 | 7.28 | 8.87 | 0.0001 U | 0.0001 U |  |  | 0.2 U |  |  | 0.2 GU | 10 U | 0.01 U | 0.01 U | 0.01 U | 0.021 T | 0.2 U |  |  |  |  | 2.02 | 2.04 |  | 0.001 U | 0.001 U | 0.003 U | 0.003 U | 12.5 | 11.3 |  | 0.2 U | 0.432 |  | 0.2 U | 0.001 U | 0.001 U |  |  | 0.2 U |  | 452 |  |  | 16.3 |  | 13.6 |  |  | 0.27 T | 0.2 U | 100 U |  | 0.31 T | 0.2 U |  | 0.002 U | 0.002 U | 0.2 U | 0.668 L |  | 0.00848 | 0.221
EW-18 | EW18150611- | 2015-06-11 13:50 | 0.2 U | 0.2 U | 0.2 U | 0.2 U | 0.2 U | 0.2 U |  | 0.2 U | 1 U | 0.2 U | 0.21 T | 0.2 U | 0.2 U |  |  | 0.2 U |  |  |  |  | 4 U | 4 U | [6 empty] | 4 U | 4 U |  |  | 0.07 U |  | 372 | 372 | [5 empty] | 0.703 | 0.001 U | 0.001 U | [7 empty] | 0.0499 | 0.0767 | 0.013 | 0.0202 | 0.21 T |  | 0.001 DU | 0.001 U |  |  | 0.2 U | 0.2 U | 0.2 U | 0.2 U | 0.002 U | 0.002 U | 66.2 | 76.5 | 0.2 U | 0.2 U |  | 2.99 | 0.3 T | 0.2 U | 0.2 U | 0.2 U | 0.2 U |  | 0.005 U | 0.005 U | 1.98 | 0.2 U | 0.00566 | 0.00661 |  |  | 0.002 U | 0.0217 |  |  | 0.2 U | 0.2 U | [8 empty] | 0.2 U | [5 empty] | 9.88 | 17.8 |  | 0.001 U | 0.001 U |  | 0.2 U | 22.9 | 25.3 | 5.52 D | 6.32 D | 0.0001 U | 0.0001 U |  |  | 0.2 U |  |  | 0.2 U |  | 0.01 U | 0.01 U | 0.01 U | 0.01 U | 0.2 U |  |  |  |  | 1.99 | 2.24 |  | 0.001 U | 0.001 U | 0.003 DU | 0.003 U | 15.9 | 18 |  | 0.2 U | 4.03 |  | 0.2 U | 0.001 U | 0.001 DU |  |  | 0.2 U |  | 450 |  |  | 18 |  | 43.8 |  |  | 0.2 U | 0.2 U | 100 U |  | 0.37 T | 0.2 U |  | 0.002 U | 0.00287 | 0.2 U | 0.174 |  | 0.00802 | 0.0253
EW-18 | EW18150914- | 2015-09-14 11:25 | 0.2 U | 0.2 U | 0.2 U | 0.2 U | 0.2 U | 0.2 U |  | 0.2 U | 1 U | 0.2 U | 0.26 T | 0.2 U | 0.2 U |  |  | 0.2 U |  |  |  |  | 4 U | 4 U | [6 empty] | 4 U | 4 U |  |  | 0.07 U |  | 386 | 386 | [5 empty] | 0.0652 | 0.001 U | 0.001 U | [7 empty] | 0.0552 | 0.0794 | 0.0124 | 0.0157 | 0.23 T |  | 0.001 U | 0.001 U |  |  | 0.2 U | 0.2 U | 0.2 U | 0.2 U | 0.002 U | 0.002 U | 70.9 | 72.5 | 0.2 U | 0.2 U |  | 2.23 | 0.35 T | 0.2 U | 0.2 U | 0.2 U | 0.2 U |  | 0.005 U | 0.005 U | 2.33 | 0.2 U | 0.005 | 0.00525 |  |  | 0.00239 | 0.0113 |  |  | 0.2 U | 0.2 U | [8 empty] | 0.2 U | [5 empty] | 8.03 | 11.9 |  | 0.001 U | 0.001 U |  | 0.2 U | 24.1 | 23.7 | 5.28 | 6.63 | 0.0001 U | 0.0001 U |  |  | 0.2 U |  |  | 0.2 GU | 10 U | 0.01 U | 0.01 U | 0.012 T | 0.026 T | 0.2 U |  |  |  |  | 2.1 | 2.17 |  | 0.001 U | 0.001 U | 0.003 U | 0.003 U | 18 | 17.4 |  | 0.2 U | 3.67 |  | 0.2 U | 0.001 U | 0.001 U |  |  | 0.2 U |  | 465 |  |  | 23.9 |  | 10.8 |  |  | 0.2 U | 0.2 U | 100 U |  | 0.469 | 0.2 U |  | 0.002 U | 0.00314 | 0.2 U | 0.291 L |  | 0.0125 | 0.0172
EW-19 | EW19150611- | 2015-06-11 14:50 | 0.2 U | 0.2 U | 0.2 U | 0.2 U | 0.2 U | 0.2 U |  | 0.2 U | 1 U | 0.2 U | 0.945 | 0.2 U | 0.2 U |  |  | 0.407 |  |  |  |  | 4 U | 4 U | [6 empty] | 4 U | 4.9 T |  |  | 0.07 U |  | 420 | 420 | [5 empty] | 3.39 | 0.001 U | 0.001 U | [7 empty] | 0.0128 | 0.016 | 0.0422 | 0.0606 | 0.614 |  | 0.001 DU | 0.001 U |  |  | 0.2 U | 0.2 U | 0.2 U | 0.2 U | 0.002 U | 0.002 U | 52.2 | 59.9 | 0.2 U | 0.2 U |  | 2.16 | 1.68 | 0.2 U | 0.2 U | 0.2 U | 0.2 U |  | 0.005 U | 0.005 U | 0.2 U | 0.2 U | 0.003 U | 0.003 U |  |  | 0.002 U | 0.0207 |  |  | 0.2 U | 0.2 U | [8 empty] | 0.2 U | [5 empty] | 24.6 | 31.7 |  | 0.001 U | 0.00942 |  | 0.2 U | 12.4 | 13.4 | 3.97 D | 5.07 D | 0.0001 U | 0.0001 U |  |  | 0.2 U |  |  | 0.2 U |  | 0.01 U | 0.01 U | 0.01 U | 0.01 U | 0.2 U |  |  |  |  | 2.88 | 3.21 |  | 0.001 U | 0.001 U | 0.003 DU | 0.003 U | 67.3 D | 69.4 |  | 0.2 U | 0.296 |  | 0.2 U | 0.001 U | 0.001 DU |  |  | 0.2 U |  | 510 |  |  | 23.1 |  | 85 |  |  | 0.2 U | 0.2 U | 100 U |  | 0.2 U | 0.2 U |  | 0.0041 | 0.00904 | 0.2 U | 0.0419 |  | 0.0995 | 0.454
EW-19 | EW19150914- | 2015-09-14 12:20 | 0.2 U | 0.2 U | 0.2 U | 0.2 U | 0.2 U | 0.2 U |  | 0.2 U | 1 U | 0.2 U | 0.27 T | 0.2 U | 0.2 U |  |  | 0.2 U |  |  |  |  | 4 U | 4 U | [6 empty] | 4 U | 4 U |  |  | 0.07 U |  | 523 | 523 | [5 empty] | 2.64 | 0.001 U | 0.001 U | [7 empty] | 0.0198 | 0.0187 | 0.0491 | 0.0555 | 0.2 U |  | 0.001 U | 0.001 U |  |  | 0.2 U | 0.2 U | 0.2 U | 0.2 U | 0.002 U | 0.002 U | 58.3 | 59.9 | 0.2 U | 0.2 U |  | 3.02 | 0.4 T | 0.2 U | 0.2 U | 0.2 U | 0.2 U |  | 0.005 U | 0.005 U | 0.2 U | 0.2 U | 0.003 U | 0.003 U |  |  | 0.002 U | 0.00527 |  |  | 0.2 U | 0.2 U | [8 empty] | 0.2 U | [5 empty] | 23.6 | 27.7 |  | 0.001 U | 0.00365 |  | 0.2 U | 16.8 | 16.4 | 4.18 | 5.21 | 0.0001 U | 0.0001 U |  |  | 0.2 U |  |  | 0.2 GU | 10 U | 0.01 U | 0.01 U | 0.01 U | 0.023 T | 0.2 U |  |  |  |  | 2.98 | 3.16 |  | 0.001 U | 0.001 U | 0.003 U | 0.003 U | 102 | 118 D |  | 0.2 U | 0.351 |  | 0.2 U | 0.001 U | 0.001 U |  |  | 0.2 U |  | 648 |  |  | 47.5 |  | 32 |  |  | 0.2 U | 0.2 U | 100 U |  | 0.2 U | 0.2 U |  | 0.00436 | 0.00568 | 0.2 U | 0.0212 L |  | 0.169 | 0.243
EW-20 | EW20150612- | 2015-06-12 10:50 | 0.2 U | 0.2 U | 0.2 U | 0.2 U | 0.2 U | 0.2 U |  | 0.2 U | 1 U | 0.2 U | 1.32 | 0.2 U | 0.2 U |  |  | 0.662 |  |  |  |  | 4 U | 4 U | [6 empty] | 4 U | 4 U |  |  | 0.07 U |  | 397 | 397 | [5 empty] | 0.821 | 0.001 U | 0.001 U | [7 empty] | 0.0398 | 0.0384 | 0.0169 | 0.0189 | 1.07 |  | 0.001 DU | 0.001 U |  |  | 0.2 U | 0.2 U | 0.2 U | 0.2 U | 0.002 U | 0.002 U | 34.6 | 37.6 | 0.2 U | 0.2 U |  | 1.88 | 5.09 | 0.2 U | 0.2 U | 0.2 U | 0.2 GU |  | 0.005 U | 0.005 U | 0.797 | 0.2 U | 0.003 U | 0.003 U |  |  | 0.002 U | 0.00599 |  |  | 0.2 U | 0.2 U | [8 empty] | 0.2 U | [5 empty] | 12 | 13.7 |  | 0.001 U | 0.001 U |  | 0.2 U | 13.1 | 14.9 | 3.56 D | 3.79 D | 0.0001 U | 0.0001 U |  |  | 0.2 U |  |  | 0.2 U |  | 0.01 U | 0.01 U | 0.01 HU | 0.01 HU | 0.2 U |  |  |  |  | 1.74 | 1.94 |  | 0.001 U | 0.001 U | 0.003 DU | 0.003 U | 76.6 D | 86 |  | 0.2 U | 4.58 |  | 0.2 U | 0.001 U | 0.001 DU |  |  | 0.2 U |  | 477 |  |  | 10.1 |  | 36.8 |  |  | 0.2 U | 0.2 U | 100 U |  | 0.31 T | 0.2 U |  | 0.00278 | 0.00343 | 0.2 U | 0.236 |  | 0.0126 | 0.0485
EW-20 | EW20150612PDB | 2015-06-12 10:50 | 0.2 U | 0.2 U | 0.2 U | 0.2 U | 0.2 U | 0.2 U |  | 0.2 U | 1 U | 0.2 U | 1.61 | 0.2 U | 0.2 U |  |  | 0.862 |  |  |  |  | 4 U | 4 U | [6 empty] | 4 U | 4 U |  |  | 0.07 U | [22 empty] | 1.1 | [5 empty] | 0.2 U | 0.2 U | 0.2 U | 0.2 U |  |  |  |  | 0.2 U | 0.2 U |  |  | 5.62 | 0.2 U | 0.2 U | 0.2 U | 0.2 U |  |  |  | 0.85 | 0.2 U | [8 empty] | 0.2 U | 0.2 U | [8 empty] | 0.2 U | [11 empty] | 0.2 U | [8 empty] | 0.2 U |  |  | 0.2 U | [5 empty] | 0.2 U | [14 empty] | 0.2 U |  |  | 0.2 U |  |  |  |  | 0.2 U | [9 empty] | 0.2 U | 0.2 U | 100 U |  | 0.29 T | 0.2 U |  |  |  | 0.2 U | 0.257
EW-20 | EW20150612RPP | 2015-06-12 10:50 | [39 empty] | 0.02 U | 0.02 U |  | 0.001 U | 0.001 U | [7 empty] | 0.0357 | 0.0367 | 0.0169 | 0.0203 |  |  | 0.001 U | 0.001 U | [6 empty] | 0.002 U | 0.002 U | 33.9 | 39.7 | [10 empty] | 0.005 U | 0.005 U |  |  | 0.003 U | 0.003 U |  |  | 0.002 U | 0.002 U | [18 empty] | 12.2 | 13.4 |  | 0.001 DU | 0.001 U |  |  | 12.6 | 17.6 | 3.6 D | 3.89 | 0.0001 U | 0.0001 U | [7 empty] | 0.01 U | 0.01 U | [7 empty] | 1.85 | 2.06 |  | 0.001 U | 0.001 U | 0.003 U | 0.003 U | 80.1 D | 103 D | [5 empty] | 0.001 U | 0.001 U | 0.01 U | 0.01 DU | [17 empty] | 0.002 U | 0.00219 |  |  |  | 0.00567 | 0.00653
EW-20 | EW20150914- | 2015-09-14 13:20 | 0.2 U | 0.2 U | 0.2 U | 0.2 U | 0.2 U | 0.2 U |  | 0.2 U | 1 U | 0.2 U | 0.87 | 0.2 U | 0.2 U |  |  | 0.513 |  |  |  |  | 4 U | 4 U | [6 empty] | 4 U | 4 U |  |  | 0.07 U |  | 377 | 377 | [5 empty] | 0.933 | 0.001 U | 0.001 U | [7 empty] | 0.0294 | 0.0241 | 0.0182 | 0.0166 | 0.492 |  | 0.001 U | 0.001 U |  |  | 0.2 U | 0.2 U | 0.2 U | 0.2 U | 0.002 U | 0.002 U | 39.9 | 37.4 | 0.2 U | 0.2 U |  | 1.82 | 3.27 | 0.2 U | 0.2 U | 0.2 U | 0.2 U |  | 0.005 U | 0.005 U | 1.19 | 0.2 U | 0.003 U | 0.003 U |  |  | 0.002 U | 0.00249 |  |  | 0.2 U | 0.2 U | [8 empty] | 0.2 U | [5 empty] | 12.4 | 12.2 |  | 0.001 U | 0.001 U |  | 0.2 U | 16.2 | 14.6 | 4.07 | 4.86 | 0.0001 U | 0.0001 U |  |  | 0.2 U |  |  | 0.2 GU | 10 U | 0.01 U | 0.01 U | 0.01 U | 0.018 T | 0.2 U |  |  |  |  | 1.89 | 1.88 |  | 0.001 U | 0.001 U | 0.003 U | 0.003 U | 76.6 | 82.4 D |  | 0.2 U | 6.97 |  | 0.2 U | 0.001 U | 0.001 U |  |  | 0.2 U |  | 462 |  |  | 12.4 |  | 20.8 |  |  | 0.2 U | 0.2 U | 100 U |  | 0.457 | 0.2 U |  | 0.002 U | 0.002 U | 0.2 U | 0.356 L |  | 0.004 U | 0.0067
EW-21 | EW21150612- | 2015-06-12 12:00 | 0.2 U | 0.2 U | 0.2 U | 0.2 U | 0.2 U | 0.2 U |  | 0.2 U | 1 U | 0.2 U | 4.42 | 0.2 U | 0.2 U |  |  | 5.79 |  |  |  |  | 4 U | 4 U | [6 empty] | 4 U | 4 U |  |  | 0.07 U |  | 137 | 137 | [5 empty] | 0.145 | 0.001 U | 0.001 U | [7 empty] | 0.0283 | 0.0381 | 0.00817 | 0.00937 | 1.61 |  | 0.001 DU | 0.001 U |  |  | 0.2 U | 0.2 U | 0.2 U | 0.2 U | 0.002 U | 0.002 U | 24.7 | 28.9 | 0.2 U | 0.2 U |  | 1.21 | 8.71 | 0.2 U | 0.2 U | 0.2 U | 0.2 GU |  | 0.005 U | 0.005 U | 0.995 | 0.2 U | 0.003 U | 0.003 U |  |  | 0.002 U | 0.0272 |  |  | 0.2 U | 0.2 U | [8 empty] | 0.2 U | [5 empty] | 13 | 14.8 |  | 0.001 U | 0.00173 |  | 0.2 U | 8.27 | 11.2 | 3.16 D | 3.59 | 0.0001 U | 0.0001 U |  |  | 0.2 U |  |  | 0.2 U |  | 0.01 U | 0.01 U | 0.01 HU | 0.01 HU | 0.2 U |  |  |  |  | 0.991 | 1.23 |  | 0.001 U | 0.001 U | 0.003 DU | 0.003 U | 3.74 | 5.05 |  | 0.2 U | 0.257 |  | 0.2 U | 0.001 U | 0.001 U |  |  | 0.2 U |  | 215 |  |  | 5.16 |  | 12.8 |  |  | 0.2 U | 0.2 U | 100 U |  | 0.3 T | 0.2 U |  | 0.002 U | 0.002 U | 0.2 U | 0.245 |  | 0.004 U | 0.0682
EW-21 | EW21150914- | 2015-09-14 14:15 | 0.2 U | 0.2 U | 0.2 U | 0.2 U | 0.2 U | 0.2 U |  | 0.2 U | 1 U | 0.2 U | 4.07 | 0.2 U | 0.2 U |  |  | 5.21 |  |  |  |  | 4 U | 4 U | [6 empty] | 4 U | 4 U |  |  | 0.07 U |  | 179 | 179 | [5 empty] | 0.148 | 0.001 U | 0.001 U | [7 empty] | 0.03 | 0.0259 | 0.0119 | 0.011 | 2.78 |  | 0.001 U | 0.001 U |  |  | 0.2 U | 0.2 U | 0.2 U | 0.2 U | 0.002 U | 0.002 U | 31.7 | 30.4 | 0.2 U | 0.2 U |  | 1.84 | 13.1 | 0.2 U | 0.2 U | 0.2 U | 0.2 U |  | 0.005 U | 0.005 U | 1.32 | 0.2 U | 0.003 U | 0.003 U |  |  | 0.002 U | 0.00445 |  |  | 0.2 U | 0.2 U | [8 empty] | 10.1 | [5 empty] | 15.5 | 15.7 |  | 0.001 U | 0.001 U |  | 6.54 | 10.6 | 9.67 | 3.72 | 4.37 | 0.0001 U | 0.0001 U |  |  | 0.2 U |  |  | 0.2 GU | 10 U | 0.01 U | 0.01 U | 0.01 U | 0.016 T | 0.2 U |  |  |  |  | 1.33 | 1.34 |  | 0.001 U | 0.001 U | 0.003 U | 0.003 U | 4.94 | 4.52 |  | 0.2 U | 0.774 |  | 0.2 U | 0.001 U | 0.001 U |  |  | 0.23 T |  | 237 |  |  | 6.29 |  | 1 |  |  | 0.22 T | 0.2 U | 100 U |  | 0.36 T | 0.2 U |  | 0.002 U | 0.002 U | 0.2 U | 0.576 L |  | 0.004 U | 0.00534
EW-22 | EW22150914- | 2015-09-14 15:20 | 0.2 U | 0.2 U | 0.2 U | 0.2 U | 0.2 U | 0.2 U |  | 0.2 U | 1 U | 0.2 U | 0.2 U | 0.2 U | 0.2 U |  |  | 0.2 U |  |  |  |  | 4 U | 4 U | [6 empty] | 4 U | 4 U |  |  | 0.07 U |  | 102 | 102 | [5 empty] | 0.0245 | 0.001 U | 0.001 U | [7 empty] | 0.001 U | 0.001 U | 0.00522 | 0.00553 | 0.2 U |  | 0.001 U | 0.001 U |  |  | 0.2 U | 0.2 U | 0.2 U | 0.2 U | 0.002 U | 0.002 U | 19.8 | 20.4 | 0.2 U | 0.2 U |  | 1.73 | 0.2 U | 0.2 U | 0.2 U | 0.2 U | 0.2 U |  | 0.005 U | 0.005 U | 0.934 | 0.2 U | 0.003 U | 0.003 U |  |  | 0.002 U | 0.00606 |  |  | 0.2 U | 0.38 LT | [8 empty] | 0.2 U | [5 empty] | 0.935 | 2.25 |  | 0.001 U | 0.00196 |  | 0.2 U | 8.58 | 8.87 | 0.385 | 0.455 | 0.0001 U | 0.0001 U |  |  | 0.2 U |  |  | 0.2 GU | 10 U | 0.01 U | 0.01 U | 0.01 U | 0.01 U | 0.2 U |  |  |  |  | 1.5 | 1.56 |  | 0.001 U | 0.001 U | 0.003 U | 0.003 U | 5.16 | 5.26 |  | 0.2 U | 3.89 |  | 0.2 U | 0.001 U | 0.001 U |  |  | 0.2 U |  | 133 |  |  | 3.82 |  | 4.2 |  |  | 0.2 U | 0.2 U | 100 U |  | 0.2 U | 0.2 U |  | 0.002 U | 0.002 U | 0.2 U | 0.382 L |  | 0.00825 | 0.0164
EW-24 | EW24150615- | 2015-06-15 11:15 | 0.2 U | 0.2 U | 0.2 U | 0.2 U | 0.2 U | 0.2 U |  | 0.2 U | 1 U | 0.2 U | 0.2 U | 0.2 U | 0.2 U |  |  | 0.2 U |  |  |  |  | 4 U | 4 U | [6 empty] | 4 U | 4 U |  |  | 0.07 U |  | 47.3 | 47.3 | [5 empty] | 0.0136 | 0.001 U | 0.001 U | [7 empty] | 0.001 U | 0.001 U | 0.00321 | 0.0053 | 0.2 U |  | 0.001 U | 0.001 U |  |  | 0.2 U | 0.2 U | 0.2 U | 0.2 U | 0.002 U | 0.002 U | 11.2 | 12.7 | 0.2 U | 0.2 U |  | 0.932 | 0.2 U | 0.2 U | 0.2 U | 0.2 U | 0.2 GU |  | 0.005 U | 0.005 U | 0.2 U | 0.2 U | 0.003 U | 0.003 U |  |  | 0.002 U | 0.00671 |  |  | 0.2 U | 0.2 U | [7 empty] | 0.0033 Jn | 0.2 U | 0.012 Jn |  |  |  |  | 0.173 | 13.7 |  | 0.001 U | 0.00403 |  | 0.2 U | 3.53 | 4.19 | 0.00937 | 0.0862 | 0.0001 U | 0.0001 U | 3.3 n |  | 0.2 U |  |  | 0.2 U |  | 0.01 U | 0.01 U | 0.727 | 0.727 | 0.2 U |  |  |  |  | 0.677 | 0.761 |  | 0.001 U | 0.001 U | 0.003 U | 0.003 U | 4.92 | 5.76 |  | 0.2 U | 9.94 |  | 0.2 U | 0.001 U | 0.001 U |  |  | 0.2 U |  | 97.5 |  |  | 1.61 |  | 20 |  |  | 0.2 U | 0.2 U | 100 U |  | 0.2 U | 0.2 U |  | 0.002 U | 0.002 U | 0.2 U | 0.02 U |  | 0.00571 | 0.0445
EW-24 | EW24150914- | 2015-09-14 16:15 | 0.2 U | 0.2 U | 0.2 U | 0.2 U | 0.35 T | 0.2 U |  | 0.2 U | 1 U | 0.2 U | 0.2 U | 0.2 U | 0.2 U |  |  | 0.2 U |  |  |  |  | 4 U | 4 U | [6 empty] | 4 U | 4 U |  |  | 0.07 U |  | 83.2 | 83.2 | [5 empty] | 0.0115 | 0.001 U | 0.001 U | [7 empty] | 0.001 U | 0.001 U | 0.00421 | 0.00426 | 0.2 U |  | 0.001 U | 0.001 U |  |  | 0.2 U | 0.2 U | 0.2 U | 0.2 U | 0.002 U | 0.002 U | 19 | 18.5 | 0.2 U | 0.2 U |  | 1.27 | 0.2 U | 0.2 U | 0.2 U | 0.2 U | 0.2 U |  | 0.005 U | 0.005 U | 2.75 | 0.2 U | 0.003 U | 0.003 U |  |  | 0.002 U | 0.002 U |  |  | 0.2 U | 0.921 L | [8 empty] | 0.2 U | [5 empty] | 0.147 | 1.75 |  | 0.001 U | 0.001 U |  | 0.2 U | 6.83 | 6.3 | 0.00869 | 0.0227 D | 0.0001 U | 0.0001 U |  |  | 0.2 U |  |  | 0.2 GU | 10 U | 0.01 U | 0.01 U | 0.0815 | 0.0815 | 0.2 U |  |  |  |  | 1.12 | 1.08 |  | 0.001 U | 0.001 U | 0.003 U | 0.003 U | 7.9 | 7.29 |  | 0.2 U | 12.2 |  | 0.2 U | 0.001 U | 0.001 U |  |  | 0.2 U |  | 137 |  |  | 2.05 |  | 2.4 |  |  | 0.2 U | 0.2 U | 100 U |  | 0.2 U | 0.2 U |  | 0.002 U | 0.002 U | 0.2 U | 0.0301 L |  | 0.00564 | 0.0142
EW-25 | EW25150615- | 2015-06-15 13:00 | 0.2 U | 0.2 U | 0.2 U | 0.2 U | 0.2 U | 0.2 U |  | 0.2 U | 1 U | 0.2 U | 0.2 U | 0.2 U | 0.2 U |  |  | 0.2 U |  |  |  |  | 4 U | 4 U | [6 empty] | 4 U | 4 U |  |  | 0.07 U |  | 45.3 | 45.3 | [5 empty] | 0.0445 | 0.001 U | 0.001 U | [7 empty] | 0.001 U | 0.00939 | 0.00134 | 0.0187 | 0.2 U |  | 0.001 U | 0.001 U |  |  | 0.2 U | 0.2 U | 0.2 U | 0.2 U | 0.002 U | 0.002 U | 7.21 | 8.22 | 0.2 U | 0.2 U |  | 0.849 | 0.2 U | 0.2 U | 0.2 U | 0.2 U | 0.2 GU |  | 0.005 U | 0.005 U | 2.94 | 0.2 U | 0.003 U | 0.003 U |  |  | 0.002 U | 0.0359 |  |  | 0.2 U | 0.2 U | [7 empty] | 0.0094 Jn | 0.2 U | 0.011 Jn |  |  |  |  | 0.0538 | 11.1 |  | 0.001 U | 0.00586 |  | 0.2 U | 3.31 | 4.13 | 0.121 | 2.08 | 0.0001 U | 0.0001 U | 1.8 n |  | 0.2 U |  |  | 0.2 U |  | 0.01 U | 0.01 U | 0.0522 | 0.0522 | 0.2 U |  |  |  |  | 0.59 D | 0.716 |  | 0.001 U | 0.001 U | 0.003 U | 0.003 U | 7.7 | 9.15 |  | 0.2 U | 10.6 |  | 0.576 | 0.001 U | 0.001 U |  |  | 0.2 U |  | 106 |  |  | 1.42 |  | 29.1 |  |  | 0.32 T | 0.2 U | 100 U |  | 2.12 | 0.2 U |  | 0.002 U | 0.00516 | 0.2 U | 0.02 U |  | 0.0434 | 0.26
EW-25 | EW25150615PDB | 2015-06-15 12:15 | 0.2 U | 0.2 U | 0.2 U | 0.2 U | 0.2 U | 0.2 U |  | 0.2 U | 1 U | 0.2 U | 0.2 U | 0.2 U | 0.2 U |  |  | 0.2 U |  |  |  |  | 4 U | 4 U | [6 empty] | 4 U | 4 U |  |  | 0.07 U | [22 empty] | 0.2 U | [5 empty] | 0.2 U | 0.2 U | 0.2 U | 0.2 U |  |  |  |  | 0.2 U | 0.2 U |  |  | 0.2 U | 0.2 U | 0.2 U | 0.2 U | 0.2 GU |  |  |  | 3.42 | 0.2 U | [8 empty] | 0.2 U | 0.2 U | [8 empty] | 0.2 U | [11 empty] | 0.2 U | [8 empty] | 0.2 U |  |  | 0.2 U | [5 empty] | 0.2 U | [14 empty] | 0.2 U |  |  | 0.79 |  |  |  |  | 0.2 U | [9 empty] | 0.2 U | 0.2 U | 100 U |  | 2.38 | 0.2 U |  |  |  | 0.2 U | 0.02 U
EW-25 | EW25150615RPP | 2015-06-15 12:15 | [39 empty] | 0.02 U | 0.02 U |  | 0.001 U | 0.001 U | [7 empty] | 0.001 U | 0.001 U | 0.00106 | 0.00142 |  |  | 0.001 U | 0.001 U | [6 empty] | 0.002 U | 0.002 U | 7.06 | 8.02 | [10 empty] | 0.005 U | 0.005 U |  |  | 0.003 U | 0.003 U |  |  | 0.002 U | 0.00244 | [18 empty] | 0.045 T | 0.1 |  | 0.001 DU | 0.001 U |  |  | 3.07 | 3.89 | 0.0262 D | 0.0368 | 0.0001 U | 0.0001 U | [7 empty] | 0.01 U | 0.01 U | [7 empty] | 0.643 | 0.674 |  | 0.001 U | 0.001 U | 0.003 U | 0.003 U | 7.29 | 9.03 | [5 empty] | 0.001 U | 0.001 U | 0.01 U | 0.01 DU | [17 empty] | 0.002 U | 0.002 U |  |  |  | 0.0458 | 0.051
EW-26 | EW26150615- | 2015-06-15 14:00 | 0.2 U | 0.2 U | 0.2 U | 0.2 U | 0.2 U | 0.2 U |  | 0.2 U | 1 U | 0.2 U | 0.2 U | 0.2 U | 0.2 U |  |  | 0.2 U |  |  |  |  | 4 U | 4 U | [6 empty] | 4 U | 4 U |  |  | 0.07 U |  | 42.8 | 42.8 | [5 empty] | 0.0195 | 0.001 U | 0.001 U | [7 empty] | 0.001 U | 0.00171 | 0.00404 | 0.00571 | 0.2 U |  | 0.001 U | 0.001 U |  |  | 0.2 U | 0.2 U | 0.2 U | 0.2 U | 0.002 U | 0.002 U | 8.32 | 9.3 | 0.2 U | 0.2 U |  | 0.939 | 0.2 U | 0.2 U | 0.2 U | 0.2 U | 0.2 GU |  | 0.005 U | 0.005 U | 0.576 | 0.2 U | 0.003 U | 0.003 U |  |  | 0.002 U | 0.00425 |  |  | 0.2 U | 0.2 U | [7 empty] | 0.0048 Jn | 0.2 U | 0.011 Jn |  |  |  |  | 1.24 | 4.84 |  | 0.00603 | 0.0265 |  | 0.2 U | 3.73 | 4.4 | 0.00801 | 0.0163 | 0.0001 U | 0.0001 U | 1.1 n |  | 0.2 U |  |  | 0.2 U |  | 0.01 U | 0.01 U | 0.226 | 0.226 | 0.2 U |  |  |  |  | 0.58 D | 0.641 |  | 0.001 U | 0.001 U | 0.003 U | 0.003 U | 4.68 | 5.37 |  | 0.2 U | 7.51 |  | 0.2 U | 0.001 U | 0.001 U |  |  | 0.2 U |  | 87.8 |  |  | 2.64 |  | 15.2 |  |  | 0.2 U | 0.2 U | 100 U |  | 0.2 U | 0.2 U |  | 0.002 U | 0.002 U | 0.2 U | 0.02 U |  | 0.0907 | 0.131
EW-27 | EW27150616- | 2015-06-16 10:15 | 0.2 U | 0.2 U | 0.2 U | 0.2 U | 0.2 U | 0.2 U |  | 0.2 U | 1 U | 0.2 U | 0.2 U | 0.2 U | 0.2 U |  |  | 0.2 U |  |  |  |  | 4 U | 4 U | [6 empty] | 4 U | 4 U |  |  | 0.07 U |  | 107 | 107 | [5 empty] | 0.192 | 0.001 U | 0.001 U | [7 empty] | 0.001 U | 0.00106 | 0.00531 | 0.00668 | 0.2 U |  | 0.001 U | 0.001 U |  |  | 0.2 U | 0.2 U | 0.2 U | 0.2 U | 0.002 U | 0.002 U | 19.6 | 23.8 | 0.2 U | 0.2 U |  | 3.21 | 0.2 U | 0.2 U | 0.2 U | 0.2 U | 0.2 GU |  | 0.005 U | 0.005 U | 0.25 T | 0.2 U | 0.003 U | 0.003 U |  |  | 0.002 U | 0.002 U |  |  | 0.2 U | 0.2 U | [7 empty] | 0.0085 Jn | 0.2 U | 0.035 Jn |  |  |  |  | 0.737 | 3.97 |  | 0.001 U | 0.0022 |  | 0.2 U | 10 | 13 | 0.0266 | 0.12 | 0.0001 U | 0.0001 U | 560 n |  | 0.2 U |  |  | 0.2 U |  | 0.01 U | 0.01 U | 0.746 | 0.746 | 0.2 U |  |  |  |  | 1.14 | 1.76 |  | 0.001 U | 0.001 U | 0.003 U | 0.003 U | 8.43 | 10.7 |  | 0.2 U | 27 |  | 0.2 U | 0.001 U | 0.001 U |  |  | 0.2 U |  | 187 |  |  | 1.82 |  | 4.7 |  |  | 0.2 U | 0.2 U | 100 U |  | 0.21 T | 0.2 U |  | 0.002 U | 0.002 U | 0.2 U | 0.0595 |  | 0.043 | 0.0596
EW-27 | EW27150616D | 2015-06-16 10:15 | 0.2 U | 0.2 U | 0.2 U | 0.2 U | 0.2 U | 0.2 U |  | 0.2 U | 1 U | 0.2 U | 0.2 U | 0.2 U | 0.2 U |  |  | 0.2 U |  |  |  |  | 4 U | 4 U | [6 empty] | 4 U | 4 U |  |  | 0.07 U |  | 104 | 104 | [5 empty] | 0.154 | 0.001 U | 0.001 U | [7 empty] | 0.001 U | 0.001 U | 0.00529 | 0.00657 | 0.2 U |  | 0.001 U | 0.001 U |  |  | 0.2 U | 0.2 U | 0.2 U | 0.2 U | 0.002 U | 0.002 U | 19.5 | 23.5 | 0.2 U | 0.2 U |  | 3.23 | 0.2 U | 0.2 U | 0.2 U | 0.2 U | 0.2 GU |  | 0.005 U | 0.005 U | 0.25 T | 0.2 U | 0.003 U | 0.003 U |  |  | 0.002 U | 0.002 U |  |  | 0.2 U | 0.2 U | [7 empty] | 0.0071 Jn | 0.2 U | 0.036 Jn |  |  |  |  | 0.461 | 3.7 |  | 0.001 U | 0.00195 |  | 0.2 U | 10.2 | 12.7 | 0.0222 | 0.129 | 0.0001 U | 0.0001 U | 520 n |  | 0.2 U |  |  | 0.2 U |  | 0.01 U | 0.01 U | 0.753 | 0.753 | 0.2 U |  |  |  |  | 1.11 | 1.78 |  | 0.001 U | 0.001 U | 0.003 U | 0.003 U | 8.55 | 10.5 |  | 0.2 U | 27 |  | 0.2 U | 0.001 U | 0.001 U |  |  | 0.2 U |  | 191 |  |  | 2 |  | 3.8 |  |  | 0.2 U | 0.2 U | 100 U |  | 0.2 U | 0.2 U |  | 0.002 U | 0.002 U | 0.2 U | 0.06 |  | 0.0387 | 0.0654
EW-29 | EW29150615- | 2015-06-15 15:00 | 0.2 U | 0.2 U | 0.2 U | 0.2 U | 0.2 U | 0.2 U |  | 0.2 U | 1 U | 0.2 U | 0.2 U | 0.2 U | 0.2 U |  |  | 0.2 U |  |  |  |  | 4 U | 4 U | [6 empty] | 4 U | 4 U |  |  | 0.07 U |  | 202 | 202 | [5 empty] | 0.23 T | 0.001 U | 0.001 U | [7 empty] | 0.001 U | 0.001 U | 0.0183 | 0.0209 | 0.2 U |  | 0.001 U | 0.001 U |  |  | 0.2 U | 0.2 U | 0.2 U | 0.2 U | 0.002 U | 0.002 U | 39 | 42 | 0.2 U | 0.2 U |  | 6.37 | 0.2 U | 0.2 U | 0.2 U | 0.2 U | 0.2 GU |  | 0.005 U | 0.005 U | 0.2 U | 0.2 U | 0.003 U | 0.003 U |  |  | 0.002 U | 0.00508 |  |  | 0.2 U | 0.2 U | [7 empty] | 0.038 Jn | 0.2 U | 0.065 Jn |  |  |  |  | 4.36 | 4.46 |  | 0.001 U | 0.00183 |  | 0.2 U | 17.4 | 20.4 | 0.544 | 0.573 D | 0.0001 U | 0.0001 U | 2800 n |  | 0.2 U |  |  | 0.2 U |  | 0.01 U | 0.01 U | 0.01 U | 0.01 U | 0.2 U |  |  |  |  | 2.16 D | 2.57 |  | 0.001 U | 0.001 U | 0.003 U | 0.003 U | 13.8 | 16.1 |  | 0.2 U | 19.6 |  | 0.2 U | 0.001 U | 0.001 DU |  |  | 0.2 U |  | 271 |  |  | 2.19 |  | 11.5 |  |  | 0.2 U | 0.2 U | 100 U |  | 0.2 U | 0.2 U |  | 0.002 U | 0.002 U | 0.2 U | 0.338 |  | 0.004 U | 0.00811
FIELD BLANK | W30A150910F | 2015-09-10 11:55 | 0.2 U | 0.2 U | 0.2 U | 0.2 U | 0.2 U | 0.2 U |  | 0.2 U | 1 U | 0.2 U | 0.2 U | 0.2 U | 0.2 U |  |  | 0.2 U |  |  |  |  | 4 U | 4 U | [6 empty] | 4 U | 4 U |  |  | 0.07 U |  | 23.9 | 23.9 | [5 empty] | 0.01 U | 0.001 U | 0.001 U | [7 empty] | 0.001 U | 0.001 U | 0.0017 | 0.00166 | 0.2 U |  | 0.001 DU | 0.001 U |  |  | 0.2 U | 1.55 | 0.2 U | 0.2 U | 0.002 U | 0.002 U | 8.97 | 9.34 | 0.2 U | 0.2 U |  | 3.95 | 0.2 U | 0.2 U | 0.2 U | 23.9 | 0.2 U |  | 0.005 U | 0.005 U | 0.2 U | 0.2 U | 0.003 U | 0.003 U |  |  | 0.0154 | 0.0201 |  |  | 0.2 U | 0.2 U | [8 empty] | 0.2 U | [5 empty] | 0.0933 | 0.133 |  | 0.001 U | 0.001 U |  | 0.2 U | 1.19 | 1.34 | 0.00264 | 0.00366 | 0.0001 U | 0.0001 U |  |  | 0.2 U |  |  | 0.2 U | 10 U | 0.01 U | 0.01 U | 0.025 T | 0.025 T | 0.2 U |  |  |  |  | 0.3 DU | 0.31 T |  | 0.001 U | 0.001 U | 0.003 U | 0.003 U | 2.22 | 2.21 |  | 0.2 U | 2.02 |  | 0.2 U | 0.001 U | 0.001 U |  |  | 0.2 U |  | 48.1 |  |  | 1 U |  | 1 U |  |  | 0.2 U | 0.2 U | 100 U |  | 0.2 U | 0.2 U |  | 0.002 U | 0.002 U | 0.2 U | 0.02 U |  | 0.0285 | 0.0298
FIELD BLANK | W47-150911F | 2015-09-11 11:40 | 0.2 U | 0.2 U | 0.2 U | 0.2 U | 0.2 U | 0.2 U |  | 0.2 U | 1 U | 0.2 U | 0.2 U | 0.2 U | 0.2 U |  |  | 0.2 U |  |  |  |  | 4 U | 4 U | [6 empty] | 4 U | 4 U |  |  | 0.07 U |  | 23.9 | 23.9 | [5 empty] | 0.01 U | 0.001 U | 0.001 U | [7 empty] | 0.001 U | 0.001 U | 0.0017 | 0.00159 | 0.2 U |  | 0.001 DU | 0.001 U |  |  | 0.2 U | 1.78 | 0.2 U | 0.2 U | 0.002 U | 0.002 U | 9.08 | 9.09 | 0.2 U | 0.2 U |  | 4.03 | 0.2 U | 0.2 U | 0.2 U | 27.4 | 0.2 U |  | 0.005 U | 0.005 U | 0.2 U | 0.2 U | 0.003 U | 0.003 U |  |  | 0.0157 | 0.0188 |  |  | 0.2 U | 0.2 U | [8 empty] | 0.2 U | [5 empty] | 0.0961 | 0.134 |  | 0.001 U | 0.001 U |  | 0.2 U | 1.19 | 1.32 | 0.00271 | 0.00369 | 0.0001 U | 0.0001 U |  |  | 0.2 U |  |  | 0.2 GU | 10 U | 0.01 U | 0.01 U | 0.026 T | 0.026 T | 0.2 U |  |  |  |  | 0.3 DU | 0.31 T |  | 0.001 U | 0.001 U | 0.003 U | 0.003 U | 2.22 | 2.18 |  | 0.2 U | 2.06 |  | 0.2 U | 0.001 U | 0.001 U |  |  | 0.2 U |  | 48.3 |  |  | 1.14 |  | 1 U |  |  | 0.2 U | 0.2 U | 100 U |  | 0.2 U | 0.2 U |  | 0.002 U | 0.002 U | 0.2 U | 0.02 LU |  | 0.0285 | 0.03
FS-3 | LFS3150616- | 2015-06-16 17:05 | 0.2 U | 0.2 U | 0.2 U | 0.2 U | 0.2 U | 0.2 U |  | 0.2 U | 1 U | 0.2 U | 0.2 U | 0.2 U | 0.2 U |  |  | 0.38 T |  |  |  |  | 4 U | 4 U | [6 empty] | 4 U | 4.8 T |  |  | 0.07 U |  | 138 | 138 | [5 empty] | 77.8 |  | 0.02 T | [8 empty] | 0.001 U |  | 0.0583 | 0.2 U |  |  | 0.001 U |  |  | 0.2 U | 0.2 U | 0.2 U | 0.2 U |  | 0.002 U |  | 33.3 | 0.2 U | 0.2 U |  | 245 | 0.2 U | 0.2 U | 0.2 U | 0.2 U | 0.21 BT |  |  | 0.0068 T | 0.23 T | 0.2 U |  | 0.0074 T |  |  |  | 0.012 T |  |  | 0.2 U | 0.2 U | [8 empty] | 0.2 U | [6 empty] | 1.39 |  |  | 0.001 U |  | 0.2 U |  | 15.7 |  | 0.267 |  | 0.0001 U |  |  | 0.2 U |  |  | 0.2 U |  |  | 0.0282 | 18.7 |  | 0.2 U | [5 empty] | 47.7 |  |  | 0.001 U |  | 0.003 U |  | 181 |  | 0.2 U | 344 |  | 0.2 U |  | 0.001 U |  |  | 0.2 U |  | 1060 |  |  | 66.4 |  | 2.6 |  |  | 0.2 U | 0.2 U | 100 U |  | 0.2 U | 0.2 U |  |  | 0.002 U | 0.2 U | 0.02 U |  |  | 0.0757
FS-3 | LFS3150916- | 2015-09-16 10:20 | 0.2 U | 0.2 U | 0.2 U | 0.2 U | 0.2 U | 0.2 U |  | 0.2 U | 1 U | 0.2 U | 0.2 U | 0.2 U | 0.2 U |  |  | 0.2 U |  |  |  |  | 41.9 | 4 U | [6 empty] | 4 U | 101 |  |  | 0.07 U |  | 435 | 435 | [5 empty] | 85 T | 0.001 U | 0.016 T | [7 empty] | 0.001 U | 0.034 T | 0.0237 | 0.0407 | 0.2 U |  | 0.001 U | 0.001 U |  |  | 0.2 U | 0.2 U | 0.2 U | 0.2 U | 0.002 U | 0.002 U | 18.7 | 20.9 | 0.2 U | 0.2 U |  | 305 | 0.2 U | 0.2 U | 0.2 U | 0.2 U | 0.2 U |  | 0.0085 T | 0.0184 | 0.2 U | 0.2 U | 0.0096 T | 0.0174 |  |  | 0.0201 | 0.0527 |  |  | 0.2 U | 0.2 U | [8 empty] | 0.2 U | [5 empty] | 0.448 | 26.9 |  | 0.001 U | 0.001 U |  | 0.2 U | 8.03 | 8.63 | 0.249 | 0.641 | 0.0001 U | 0.00016 T |  |  | 0.2 U |  |  | 0.2 GU | 10 U | 0.0371 | 0.0507 | 17.1 |  | 0.2 U |  |  |  |  | 60.5 | 72.6 |  | 0.001 U | 0.001 U | 0.003 U | 0.003 U | 180 | 229 |  | 0.2 U | 31.3 |  | 0.2 U | 0.001 U | 0.001 U |  |  | 0.2 U |  | 1030 |  |  | 156 |  | 9.56 |  |  | 0.2 U | 0.2 U | 100 U |  | 0.2 U | 0.2 U |  | 0.002 U | 0.032 T | 0.2 U | 0.02 U |  | 0.0485 | 0.207
MW-103 | W103150616- | 2015-06-16 16:00 | 0.2 U | 0.2 U | 0.2 U | 0.2 U | 0.2 U | 0.2 U |  | 0.2 U | 1 U | 0.2 U | 0.2 U | 0.2 U | 0.2 U |  |  | 0.2 U |  |  |  |  | 4 U | 4 U | [6 empty] | 4 U | 4 U |  |  | 0.07 U |  | 137 | 137 | [5 empty] | 0.147 | 0.001 U | 0.001 U | [7 empty] | 0.0039 | 0.00484 | 0.0148 | 0.03 | 0.2 U |  | 0.001 U | 0.001 U |  |  | 0.2 U | 0.2 U | 0.2 U | 0.2 U | 0.002 U | 0.002 U | 25.1 | 27.8 | 0.2 U | 0.2 U |  | 6.76 | 0.2 U | 0.2 U | 0.2 U | 0.2 U | 0.2 GU |  | 0.005 U | 0.005 U | 0.2 U | 0.2 U | 0.003 U | 0.003 U |  |  | 0.002 U | 0.002 U |  |  | 0.2 U | 0.2 U | [7 empty] | 0.0082 Jn | 0.2 U | 0.062 Jn |  |  |  |  | 0.01 U | 0.57 |  | 0.001 U | 0.001 U |  | 0.2 U | 11.7 | 13.9 | 0.749 | 1.44 | 0.0001 U | 0.0001 U | 1 n |  | 0.2 U |  |  | 0.2 U |  | 0.01 U | 0.01 U | 0.01 U | 0.01 U | 0.2 U |  |  |  |  | 2.8 | 3.05 |  | 0.001 U | 0.001 U | 0.003 U | 0.003 U | 18.1 | 21 |  | 0.2 U | 26.2 |  | 0.2 U | 0.001 U | 0.001 U |  |  | 0.2 U |  | 216 |  |  | 3.86 |  | 8.4 |  |  | 0.2 U | 0.2 U | 100 U |  | 0.2 U | 0.2 U |  | 0.002 U | 0.002 U | 0.2 U | 0.02 U |  | 0.004 U | 0.004 U
MW-103 | W103150616PDB | 2015-06-16 15:25 | 0.2 U | 0.2 U | 0.2 U | 0.2 U | 0.2 U | 0.2 U |  | 0.2 U | 1 U | 0.2 U | 0.2 U | 0.2 U | 0.2 U |  |  | 0.2 U |  |  |  |  | 4 U | 4 U | [6 empty] | 4 U | 4 U |  |  | 0.07 U | [22 empty] | 0.2 U | [5 empty] | 0.2 U | 0.2 U | 0.2 U | 0.2 U |  |  |  |  | 0.2 U | 0.2 U |  |  | 0.2 U | 0.2 U | 0.2 U | 0.2 U | 0.2 U |  |  |  | 0.2 U | 0.2 U | [8 empty] | 0.2 U | 0.2 U | [8 empty] | 0.2 U | [11 empty] | 0.2 U | [8 empty] | 0.2 U |  |  | 0.2 U | [5 empty] | 0.2 U | [14 empty] | 0.2 U |  |  | 0.2 U |  |  |  |  | 0.2 U | [9 empty] | 0.2 U | 0.2 U | 100 U |  | 0.2 U | 0.2 U |  |  |  | 0.2 U | 0.02 U
MW-104 | W104150608- | 2015-06-08 15:30 | 0.2 U | 0.2 U | 0.2 U | 0.2 U | 0.2 U | 0.2 U |  | 0.2 U | 1 U | 0.2 U | 0.2 U | 0.2 U | 0.2 U |  |  | 0.2 U |  |  |  |  | 4 U | 4 U | [6 empty] | 4 U | 4 U |  |  | 0.07 U |  | 83.8 | 83.8 | [5 empty] | 0.127 | 0.001 U | 0.001 U | [7 empty] | 0.00357 | 0.00458 | 0.0669 | 0.123 | 0.2 U |  | 0.001 U | 0.001 U |  |  | 0.2 U | 0.2 U | 0.2 U | 0.2 U | 0.002 U | 0.002 U | 40.3 | 40.2 | 0.2 U | 0.2 U |  | 2.35 | 0.2 U | 0.2 U | 0.2 U | 0.2 U | 0.2 U |  | 0.00769 | 0.0224 | 0.2 U | 0.2 U | 0.003 U | 0.00368 |  |  | 0.00972 | 0.0232 |  |  | 0.2 U | 0.2 U | [8 empty] | 0.2 U | [5 empty] | 3.39 | 9.44 |  | 0.00136 D | 0.00539 |  | 0.2 U | 16.1 | 16.5 | 0.401 D | 0.559 | 0.0001 U | 0.0001 U |  |  | 0.2 U |  |  | 0.2 U |  | 0.01 U | 0.0142 | 0.01 U | 0.01 U | 0.2 U |  |  |  |  | 4.9 | 5.05 |  | 0.001 U | 0.001 U | 0.003 U | 0.003 U | 14.8 | 14 |  | 0.2 U | 145 |  | 0.2 U | 0.001 U | 0.001 U |  |  | 0.2 U |  | 326 |  |  | 3.67 |  | 112 |  |  | 0.2 U | 0.2 U | 100 U |  | 0.2 U | 0.2 U |  | 0.00732 | 0.0173 | 0.2 U | 0.02 U |  | 0.0186 | 0.0318
MW-104 | W104150608PDB | 2015-06-08 14:40 | 0.2 U | 0.2 U | 0.2 U | 0.2 U | 0.2 U | 0.2 U |  | 0.2 U | 1 U | 0.2 U | 0.2 U | 0.2 U | 0.2 U |  |  | 0.2 U |  |  |  |  | 4 U | 4 U | [6 empty] | 4 U | 4 U |  |  | 0.07 U | [22 empty] | 0.2 U | [5 empty] | 0.2 U | 0.2 U | 0.2 U | 0.2 U |  |  |  |  | 0.2 U | 0.2 U |  |  | 0.2 U | 0.2 U | 0.2 U | 0.2 U | 1.2 |  |  |  | 0.2 U | 0.2 U | [8 empty] | 0.2 U | 0.2 U | [8 empty] | 0.2 U | [11 empty] | 0.2 U | [8 empty] | 0.2 U |  |  | 0.2 U | [5 empty] | 0.2 U | [14 empty] | 0.2 U |  |  | 0.2 U |  |  |  |  | 0.2 U | [9 empty] | 0.2 U | 0.2 U | 100 U |  | 0.2 U | 0.2 U |  |  |  | 0.2 U | 0.02 U
MW-50 | W50-150616- | 2015-06-16 09:00 | 0.2 U | 0.2 U | 0.2 U | 0.2 U | 0.2 U | 0.2 U |  | 0.2 U | 1 U | 0.2 U | 0.2 U | 0.2 U | 0.2 U |  |  | 0.2 U |  |  |  |  | 4 U | 4 U | [6 empty] | 4 U | 8.3 T |  |  | 0.07 U |  | 132 | 132 | [5 empty] | 0.01 U | 0.001 U | 0.001 U | [7 empty] | 0.00531 | 0.00526 | 0.00858 | 0.0107 | 0.2 U |  | 0.001 U | 0.001 U |  |  | 0.2 U | 0.2 U | 0.2 U | 0.2 U | 0.002 U | 0.002 U | 23.4 | 25.9 | 0.2 U | 0.2 U |  | 2.18 | 0.2 U | 0.2 U | 0.2 U | 0.2 U | 0.2 GU |  | 0.005 U | 0.005 U | 0.2 U | 0.2 U | 0.003 U | 0.003 U |  |  | 0.002 U | 0.002 U |  |  | 0.2 U | 0.2 U | [7 empty] | 0.0066 Jn | 0.2 U | 0.016 Jn |  |  |  |  | 0.01 U | 0.215 |  | 0.001 U | 0.001 U |  | 0.26 T | 10.6 | 12.3 | 0.00263 | 0.0254 | 0.0001 U | 0.0001 U | 3.7 n |  | 0.2 U |  |  | 0.2 U |  | 0.01 U | 0.01 U | 0.0663 | 0.0663 | 0.2 U |  |  |  |  | 5.33 | 5.82 |  | 0.001 U | 0.001 U | 0.003 U | 0.003 U | 12.8 | 14.6 |  | 0.2 U | 13.1 |  | 0.2 U | 0.001 U | 0.001 U |  |  | 0.2 U |  | 175 |  |  | 1.82 |  | 5.8 |  |  | 0.2 U | 0.2 U | 100 U |  | 0.2 U | 0.2 U |  | 0.00275 | 0.00308 | 0.2 U | 0.02 U |  | 0.004 U | 0.004 U
VOA TRIP BLANK | VTRP150914- | 2015-09-10 | 0.2 U | 0.2 U | 0.2 U | 0.2 U | 0.2 U | 0.2 U |  | 0.2 U | 1 U | 0.2 U | 0.2 U | 0.2 U | 0.2 U |  |  | 0.2 U |  |  |  |  | 4 U | 4 U | [6 empty] | 4 U | 4 U |  |  | 0.07 U | [22 empty] | 0.2 U | [5 empty] | 0.2 U | 0.2 U | 0.2 U | 0.2 U |  |  |  |  | 0.2 U | 0.2 U |  |  | 0.2 U | 0.2 U | 0.2 U | 0.2 U | 0.2 U |  |  |  | 0.2 U | 0.2 U | [8 empty] | 0.2 U | 0.2 U | [8 empty] | 0.2 U | [11 empty] | 0.2 U | [8 empty] | 0.2 U |  |  | 0.2 GU | 10 U |  |  |  |  | 0.2 U | [14 empty] | 0.2 U |  |  | 0.2 U |  |  |  |  | 0.2 U | [9 empty] | 0.2 U | 0.2 U | 100 U |  | 0.2 U | 0.2 U |  |  |  | 0.2 U | 0.02 U
VOA TRIP BLANK | VTRP150915- | 2015-09-10 | 0.2 U | 0.2 U | 0.2 U | 0.2 U | 0.2 U | 0.2 U |  | 0.2 U | 1 U | 0.2 U | 0.2 U | 0.2 U | 0.2 U |  |  | 0.2 U |  |  |  |  | 4 U | 4 U | [6 empty] | 4 U | 4 U |  |  | 0.07 U | [22 empty] | 0.2 U | [5 empty] | 0.2 U | 0.2 U | 0.2 U | 0.2 U |  |  |  |  | 0.2 U | 0.2 U |  |  | 0.2 U | 0.2 U | 0.2 U | 0.2 U | 0.2 U |  |  |  | 0.2 U | 0.2 U | [8 empty] | 0.2 U | 0.2 U | [8 empty] | 0.2 U | [11 empty] | 0.2 U | [8 empty] | 0.2 U |  |  | 0.2 GU | 10 U |  |  |  |  | 0.2 U | [14 empty] | 0.2 U |  |  | 0.2 U |  |  |  |  | 0.2 U | [9 empty] | 0.2 U | 0.2 U | 100 U |  | 0.2 U | 0.2 U |  |  |  | 0.2 U | 0.02 U
VOA TRIP BLANK | VTRP150916- | 2015-09-10 | 0.2 U | 0.2 U | 0.2 U | 0.2 U | 0.2 U | 0.2 U |  | 0.2 U | 1 U | 0.2 U | 0.2 U | 0.2 U | 0.2 U |  |  | 0.2 U |  |  |  |  | 4 U | 4 U | [6 empty] | 4 U | 4 U |  |  | 0.07 U | [22 empty] | 0.2 U | [5 empty] | 0.2 U | 0.2 U | 0.2 U | 0.2 U |  |  |  |  | 0.2 U | 0.2 U |  |  | 0.2 U | 0.2 U | 0.2 U | 0.2 U | 0.2 U |  |  |  | 0.2 U | 0.2 U | [8 empty] | 0.2 U | 0.2 U | [8 empty] | 0.2 U | [11 empty] | 0.2 U | [8 empty] | 0.2 U |  |  | 0.2 GU | 10 U |  |  |  |  | 0.2 U | [14 empty] | 0.2 U |  |  | 0.2 U |  |  |  |  | 0.2 U | [9 empty] | 0.2 U | 0.2 U | 100 U |  | 0.2 U | 0.2 U |  |  |  | 0.2 U | 0.02 U

## Lab-Field Data Review
param_code | param_code | param_code | Specific Conductance (Lab) | Specific Conductance (Field) | %RPD
param_unit | param_unit | param_unit | umhos/cm | umhos/cm
sys_loc_code | sys_sample_code | sample_date
#DIV/0!
#DIV/0!
#DIV/0!
#DIV/0!
#DIV/0!
#DIV/0!
#DIV/0!
#DIV/0!
#DIV/0!
#DIV/0!
#DIV/0!

## Hold Time
Sample ID | Analysis Method (Copied from Tst.csv) | Prep Method (Copied from Tst.csv) | Analyte | Date/Time Collected | Date/Time Prepped | Date/Time Analyzed | Analysis Hold Time (Days) | Maximum Allowable Analysis Hold Time (Days) | Actual Analysis Hold Time (Days) | Actual Prep Hold Time (Days) | Maximum Allowable Prep Hold Time (Days)
VTRP150914- | SW8260C | SW5030B | VOA's | 2015-09-10 | 2015-09-16 16:07 | 2015-09-16 16:07 | 6 | 14 | 6 | 6 | 14
VTRP150914- | SW846 8260C TIC | SW5030B | TIC's | 2015-09-10 | 2015-09-16 16:07 | 2015-09-16 16:07 | 6 | 14 | 6 | 6 | 14
VTRP150915- | SW8260C | SW5030B | VOA's | 2015-09-10 | 2015-09-16 20:02 | 2015-09-16 20:02 | 6 | 14 | 6 | 6 | 14
VTRP150915- | SW846 8260C TIC | SW5030B | TIC's | 2015-09-10 | 2015-09-16 20:02 | 2015-09-16 20:02 | 6 | 14 | 6 | 6 | 14
VTRP150916- | SW8260C | SW5030B | VOA's | 2015-09-10 | 2015-09-17 14:31 | 2015-09-17 14:31 | 7 | 14 | 7 | 7 | 14
VTRP150916- | SW846 8260C TIC | SW5030B | TIC's | 2015-09-10 | 2015-09-17 14:31 | 2015-09-17 14:31 | 7 | 14 | 7 | 7 | 14
W103150916E | SW8260C | SW5030B | VOA's | 2015-09-16 12:30 | 2015-09-17 14:02 | 2015-09-17 14:02 | 1 | 14 | 1 | 1 | 14
W103150916E | SW846 8260C TIC | SW5030B | TIC's | 2015-09-16 12:30 | 2015-09-17 14:02 | 2015-09-17 14:02 | 1 | 14 | 1 | 1 | 14
W104150915E | SW8260C | SW5030B | VOA's | 2015-09-15 14:35 | 2015-09-16 17:35 | 2015-09-16 17:35 | 1 | 14 | 1 | 1 | 14
W104150915E | SW846 8260C TIC | SW5030B | TIC's | 2015-09-15 14:35 | 2015-09-16 17:35 | 2015-09-16 17:35 | 1 | 14 | 1 | 1 | 14
EW16150914- | SW6020A | E200.8 | Dissolved Metals | 2015-09-14 09:20 | 2015-09-28 10:00 | 2015-09-28 15:39 | 14 | 180 | 14 | 14 | NA
EW16150914- | SW6020A | E200.8 | Total Metals | 2015-09-14 09:20 | 2015-09-28 10:29 | 2015-09-29 14:59 | 15 | 180 | 15 | 14 | NA
EW16150914- | SW6020A | E200.8 | Total Metals | 2015-09-14 09:20 | 2015-09-28 10:29 | 2015-09-30 09:42 | 16 | 180 | 16 | 14 | NA
EW16150914- | SW7470A | E245.1 | Total Mercury | 2015-09-14 09:20 | 2015-09-22 11:30 | 2015-09-23 14:45 | 9 | 180 | 9 | 8 | NA
EW16150914- | SW7470A | E245.1 | Dissolved Mercury | 2015-09-14 09:20 | 2015-09-22 11:30 | 2015-09-23 14:42 | 9 | 180 | 9 | 8 | NA
EW16150914- | KEROUEL AMINOT 1997 | KEROUEL AMINOT 1997 | Ammonia-Nitrogen | 2015-09-14 09:20 | 2015-09-15 14:20 | 2015-09-16 13:38 | 2 | 14 | 2 | 1 | NA
EW16150914- | SM2320-B | SM2320-B | Alkalinity | 2015-09-14 09:20 | 2015-09-18 11:45 | 2015-09-18 11:45 | 4 | 14 | 4 | 4 | NA
EW16150914- | SM2320-B BI | SM2320-B BI | Bicarbonate Alkalinity | 2015-09-14 09:20 | 2015-09-18 11:45 | 2015-09-18 11:45 | 4 | 14 | 4 | 4 | NA
EW16150914- | SM2540-C | SM2540-C | TDS | 2015-09-14 09:20 | 2015-09-15 16:20 | 2015-09-17 08:38 | 2 | 7 | 1 | 1 | 28
EW16150914- | SM2540-D | SM2540-D | TSS | 2015-09-14 09:20 | 2015-09-16 10:10 | 2015-09-16 12:38 | 2 | 7 | 2 | 2 | NA
EW16150914- | SM4110B CL | SM4110B CL | Chloride | 2015-09-14 09:20 | 2015-09-16 17:56 | 2015-09-16 17:56 | 2 | 28 | 2 | 2 | NA
EW16150914- | SM4110B SO4 | SM4110B SO4 | Sulfate | 2015-09-14 09:20 | 2015-09-16 22:09 | 2015-09-16 22:09 | 2 | 28 | 2 | 2 | NA
EW16150914- | SM4500-NO3-F | SM4500-NO3-F | Nitrate Nitrogen | 2015-09-14 09:20 | 2015-09-15 14:20 | 2015-09-16 12:39 | 2 | 2 | 2 | 1 | NA
EW16150914- | SM4500-NO3F NO3 | SM4500-NO3F NO3 | Nitrite + Nitrate Nitrogen | 2015-09-14 09:20 | 2015-09-15 14:20 | 2015-09-16 12:39 | 2 | 14 | 2 | 1 | 180
EW16150914- | SM5310-B | SM5310-B | TOC | 2015-09-14 09:20 | 2015-09-28 18:07 | 2015-09-28 18:07 | 14 | 28 | 14 | 14 | 28
EW16150914- | SW8260C | SW5030B | VOA | 2015-09-14 09:20 | 2015-09-16 14:38 | 2015-09-16 14:38 | 2 | 14 | 2 | 2 | 14
EW16150914- | SW846 8260C TIC | SW5030B | TIC | 2015-09-14 09:20 | 2015-09-16 14:38 | 2015-09-16 14:38 | 2 | 14 | 2 | 2 | 14
EW17150914- | SW6020A | E200.8 | Dissolved Metals | 2015-09-14 10:25 | 2015-09-28 10:00 | 2015-09-28 15:33 | 14 | 180 | 14 | 13 | NA
EW17150914- | SW6020A | E200.8 | Total Metals | 2015-09-14 10:25 | 2015-09-28 10:29 | 2015-09-29 14:52 | 15 | 180 | 15 | 14 | NA
EW17150914- | SW7470A | E245.1 | Total Mercury | 2015-09-14 10:25 | 2015-09-22 11:30 | 2015-09-23 14:40 | 9 | 180 | 9 | 8 | NA
EW17150914- | SW7470A | E245.1 | Dissolved Mercury | 2015-09-14 10:25 | 2015-09-22 11:30 | 2015-09-23 14:38 | 9 | 180 | 9 | 8 | NA
EW17150914- | KEROUEL AMINOT 1997 | KEROUEL AMINOT 1997 | Ammonia-Nitrogen | 2015-09-14 10:25 | 2015-09-15 14:20 | 2015-09-16 13:35 | 2 | 14 | 2 | 1 | NA
EW17150914- | SM2320-B | SM2320-B | Alkalinity | 2015-09-14 10:25 | 2015-09-16 12:04 | 2015-09-16 12:04 | 2 | 14 | 2 | 2 | NA
EW17150914- | SM2320-B BI | SM2320-B BI | Bicarbonate Alkalinity | 2015-09-14 10:25 | 2015-09-16 12:04 | 2015-09-16 12:04 | 2 | 14 | 2 | 2 | NA
EW17150914- | SM2540-C | SM2540-C | TDS | 2015-09-14 10:25 | 2015-09-15 16:20 | 2015-09-17 08:38 | 2 | 7 | 1 | 1 | 28
EW17150914- | SM2540-D | SM2540-D | TSS | 2015-09-14 10:25 | 2015-09-16 10:10 | 2015-09-16 12:36 | 2 | 7 | 1 | 1 | NA
EW17150914- | SM4110B CL | SM4110B CL | Chloride | 2015-09-14 10:25 | 2015-09-22 11:49 | 2015-09-22 11:49 | 8 | 28 | 8 | 8 | NA
EW17150914- | SM4110B SO4 | SM4110B SO4 | Sulfate | 2015-09-14 10:25 | 2015-09-16 21:27 | 2015-09-16 21:27 | 2 | 28 | 2 | 2 | NA
EW17150914- | SM4500-NO3-F | SM4500-NO3-F | Nitrate Nitrogen | 2015-09-14 10:25 | 2015-09-15 14:20 | 2015-09-16 12:37 | 2 | 2 | 2 | 1 | NA
EW17150914- | SM4500-NO3F NO3 | SM4500-NO3F NO3 | Nitrite + Nitrate Nitrogen | 2015-09-14 10:25 | 2015-09-15 14:20 | 2015-09-16 12:37 | 2 | 14 | 2 | 1 | 180
EW17150914- | SM5310-B | SM5310-B | TOC | 2015-09-14 10:25 | 2015-09-24 17:45 | 2015-09-24 17:45 | 10 | 28 | 10 | 10 | 28
EW17150914- | SW8260C | SW5030B | VOA | 2015-09-14 10:25 | 2015-09-16 14:08 | 2015-09-16 14:08 | 2 | 14 | 2 | 2 | 14
EW17150914- | SW846 8260C TIC | SW5030B | TIC | 2015-09-14 10:25 | 2015-09-16 14:08 | 2015-09-16 14:08 | 2 | 14 | 2 | 2 | 14
EW18150914- | SW6020A | E200.8 | Dissolved Metals | 2015-09-14 11:25 | 2015-09-28 10:00 | 2015-09-28 15:52 | 14 | 180 | 14 | 13 | NA
EW18150914- | SW6020A | E200.8 | Total Metals | 2015-09-14 11:25 | 2015-09-28 10:29 | 2015-09-29 15:24 | 15 | 180 | 15 | 13 | NA
EW18150914- | SW7470A | E245.1 | Total Mercury | 2015-09-14 11:25 | 2015-09-22 11:30 | 2015-09-23 14:53 | 9 | 180 | 9 | 8 | NA
EW18150914- | SW7470A | E245.1 | Dissolved Mercury | 2015-09-14 11:25 | 2015-09-22 11:30 | 2015-09-23 14:51 | 9 | 180 | 9 | 8 | NA
EW18150914- | KEROUEL AMINOT 1997 | KEROUEL AMINOT 1997 | Ammonia-Nitrogen | 2015-09-14 11:25 | 2015-09-15 14:20 | 2015-09-16 12:50 | 2 | 14 | 2 | 1 | NA
EW18150914- | SM2320-B | SM2320-B | Alkalinity | 2015-09-14 11:25 | 2015-09-16 12:20 | 2015-09-16 12:20 | 2 | 14 | 2 | 2 | NA
EW18150914- | SM2320-B BI | SM2320-B BI | Bicarbonate Alkalinity | 2015-09-14 11:25 | 2015-09-16 12:20 | 2015-09-16 12:20 | 2 | 14 | 2 | 2 | NA
EW18150914- | SM2540-C | SM2540-C | TDS | 2015-09-14 11:25 | 2015-09-15 16:20 | 2015-09-17 08:39 | 2 | 7 | 1 | 1 | 28
EW18150914- | SM2540-D | SM2540-D | TSS | 2015-09-14 11:25 | 2015-09-16 10:10 | 2015-09-16 12:37 | 2 | 7 | 1 | 1 | NA
EW18150914- | SM4110B CL | SM4110B CL | Chloride | 2015-09-14 11:25 | 2015-09-16 18:59 | 2015-09-16 18:59 | 2 | 28 | 2 | 2 | NA
EW18150914- | SM4110B SO4 | SM4110B SO4 | Sulfate | 2015-09-14 11:25 | 2015-09-16 18:59 | 2015-09-16 18:59 | 2 | 28 | 2 | 2 | NA
EW18150914- | SM4500-NO3-F | SM4500-NO3-F | Nitrate Nitrogen | 2015-09-14 11:25 | 2015-09-15 14:20 | 2015-09-16 12:50 | 2 | 2 | 2 | 1 | NA
EW18150914- | SM4500-NO3F NO3 | SM4500-NO3F NO3 | Nitrite + Nitrate Nitrogen | 2015-09-14 11:25 | 2015-09-15 14:20 | 2015-09-16 12:50 | 2 | 14 | 2 | 1 | 180
EW18150914- | SM5310-B | SM5310-B | TOC | 2015-09-14 11:25 | 2015-09-25 15:58 | 2015-09-25 15:58 | 11 | 28 | 11 | 11 | 28
EW18150914- | SW8260C | SW5030B | VOA | 2015-09-14 11:25 | 2015-09-16 15:08 | 2015-09-16 15:08 | 2 | 14 | 2 | 2 | 14
EW18150914- | SW846 8260C TIC | SW5030B | TIC | 2015-09-14 11:25 | 2015-09-16 15:08 | 2015-09-16 15:08 | 2 | 14 | 2 | 2 | 14
EW19150914- | SW6020A | E200.8 | Dissolved Metals | 2015-09-14 12:20 | 2015-09-28 10:00 | 2015-09-28 15:27 | 14 | 180 | 14 | 13 | NA
EW19150914- | SW6020A | E200.8 | Total Metals | 2015-09-14 12:20 | 2015-09-28 10:29 | 2015-09-29 14:46 | 15 | 180 | 15 | 13 | NA
EW19150914- | SW6020A | E200.8 | Total Metals | 2015-09-14 12:20 | 2015-09-28 10:29 | 2015-09-30 12:14 | 15 | 180 | 15 | 13 | NA
EW19150914- | SW7470A | E245.1 | Total Mercury | 2015-09-14 12:20 | 2015-09-22 11:30 | 2015-09-23 14:36 | 9 | 180 | 9 | 7 | NA
EW19150914- | SW7470A | E245.1 | Dissolved Mercury | 2015-09-14 12:20 | 2015-09-22 11:30 | 2015-09-23 14:34 | 9 | 180 | 9 | 7 | NA
EW19150914- | KEROUEL AMINOT 1997 | KEROUEL AMINOT 1997 | Ammonia-Nitrogen | 2015-09-14 12:20 | 2015-09-15 14:20 | 2015-09-16 13:33 | 2 | 14 | 2 | 1 | NA
EW19150914- | SM2320-B | SM2320-B | Alkalinity | 2015-09-14 12:20 | 2015-09-18 11:41 | 2015-09-18 11:41 | 3 | 14 | 3 | 3 | NA
EW19150914- | SM2320-B BI | SM2320-B BI | Bicarbonate Alkalinity | 2015-09-14 12:20 | 2015-09-18 11:41 | 2015-09-18 11:41 | 3 | 14 | 3 | 3 | NA
EW19150914- | SM2540-C | SM2540-C | TDS | 2015-09-14 12:20 | 2015-09-15 16:20 | 2015-09-17 08:37 | 2 | 7 | 1 | 1 | 28
EW19150914- | SM2540-D | SM2540-D | TSS | 2015-09-14 12:20 | 2015-09-16 10:10 | 2015-09-16 12:36 | 2 | 7 | 1 | 1 | NA
EW19150914- | SM4110B CL | SM4110B CL | Chloride | 2015-09-14 12:20 | 2015-09-16 16:54 | 2015-09-16 16:54 | 2 | 28 | 2 | 2 | NA
EW19150914- | SM4110B SO4 | SM4110B SO4 | Sulfate | 2015-09-14 12:20 | 2015-09-16 21:13 | 2015-09-16 21:13 | 2 | 28 | 2 | 2 | NA
EW19150914- | SM4500-NO3-F | SM4500-NO3-F | Nitrate Nitrogen | 2015-09-14 12:20 | 2015-09-15 14:20 | 2015-09-16 12:35 | 2 | 2 | 2 | 1 | NA
EW19150914- | SM4500-NO3F NO3 | SM4500-NO3F NO3 | Nitrite + Nitrate Nitrogen | 2015-09-14 12:20 | 2015-09-15 14:20 | 2015-09-16 12:35 | 2 | 14 | 2 | 1 | 180
EW19150914- | SM5310-B | SM5310-B | TOC | 2015-09-14 12:20 | 2015-09-25 15:50 | 2015-09-25 15:50 | 11 | 28 | 11 | 11 | 28
EW19150914- | SW8260C | SW5030B | VOA | 2015-09-14 12:20 | 2015-09-16 13:38 | 2015-09-16 13:38 | 2 | 14 | 2 | 2 | 14
EW19150914- | SW846 8260C TIC | SW5030B | TIC | 2015-09-14 12:20 | 2015-09-16 13:38 | 2015-09-16 13:38 | 2 | 14 | 2 | 2 | 14
EW20150914- | SW6020A | E200.8 | Dissolved Metals | 2015-09-14 13:20 | 2015-09-28 10:00 | 2015-09-28 15:02 | 14 | 180 | 14 | 13 | NA
EW20150914- | SW6020A | E200.8 | Dissolved Metals | 2015-09-14 13:20 | 2015-09-28 10:29 | 2015-09-29 14:34 | 15 | 180 | 15 | 13 | NA
EW20150914- | SW6020A | E200.8 | Total Metals | 2015-09-14 13:20 | 2015-09-28 10:29 | 2015-09-30 12:11 | 15 | 180 | 15 | 13 | NA
EW20150914- | SW7470A | E245.1 | Total Mercury | 2015-09-14 13:20 | 2015-09-22 11:30 | 2015-09-23 14:23 | 9 | 180 | 9 | 7 | NA
EW20150914- | SW7470A | E245.1 | Dissolved Mercury | 2015-09-14 13:20 | 2015-09-22 11:30 | 2015-09-23 14:21 | 9 | 180 | 9 | 7 | NA
EW20150914- | KEROUEL AMINOT 1997 | KEROUEL AMINOT 1997 | Ammonia-Nitrogen | 2015-09-14 13:20 | 2015-09-15 14:20 | 2015-09-16 13:22 | 2 | 14 | 2 | 1 | NA
EW20150914- | SM2320-B | SM2320-B | Alkalinity | 2015-09-14 13:20 | 2015-09-16 11:42 | 2015-09-16 11:42 | 1 | 14 | 1 | 1 | NA
EW20150914- | SM2320-B BI | SM2320-B BI | Bicarbonate Alkalinity | 2015-09-14 13:20 | 2015-09-16 11:42 | 2015-09-16 11:42 | 1 | 14 | 1 | 1 | NA
EW20150914- | SM2540-C | SM2540-C | TDS | 2015-09-14 13:20 | 2015-09-15 16:20 | 2015-09-17 08:35 | 2 | 7 | 1 | 1 | 28
EW20150914- | SM2540-D | SM2540-D | TSS | 2015-09-14 13:20 | 2015-09-16 10:10 | 2015-09-16 12:51 | 1 | 7 | 1 | 1 | NA
EW20150914- | SM4110B CL | SM4110B CL | Chloride | 2015-09-14 13:20 | 2015-09-16 16:19 | 2015-09-16 16:19 | 2 | 28 | 2 | 2 | NA
EW20150914- | SM4110B SO4 | SM4110B SO4 | Sulfate | 2015-09-14 13:20 | 2015-09-16 16:19 | 2015-09-16 16:19 | 2 | 28 | 2 | 2 | NA
EW20150914- | SM4500-NO3-F | SM4500-NO3-F | Nitrate Nitrogen | 2015-09-14 13:20 | 2015-09-15 14:20 | 2015-09-16 12:26 | 1 | 2 | 1 | 1 | NA
EW20150914- | SM4500-NO3F NO3 | SM4500-NO3F NO3 | Nitrite + Nitrate Nitrogen | 2015-09-14 13:20 | 2015-09-15 14:20 | 2015-09-16 12:26 | 1 | 14 | 1 | 1 | 180
EW20150914- | SM5310-B | SM5310-B | TOC | 2015-09-14 13:20 | 2015-09-25 15:35 | 2015-09-25 15:35 | 11 | 28 | 11 | 11 | 28
EW20150914- | SW8260C | SW5030B | VOA | 2015-09-14 13:20 | 2015-09-16 12:39 | 2015-09-16 12:39 | 1 | 14 | 1 | 1 | 14
EW20150914- | SW846 8260C TIC | SW5030B | TIC | 2015-09-14 13:20 | 2015-09-16 12:39 | 2015-09-16 12:39 | 1 | 14 | 1 | 1 | 14
EW21150914- | SW6020A | E200.8 | Dissolved Metals | 2015-09-14 14:15 | 2015-09-28 10:00 | 2015-09-28 15:08 | 14 | 180 | 14 | 13 | NA
EW21150914- | SW6020A | E200.8 | Total Metals | 2015-09-14 14:15 | 2015-09-28 10:29 | 2015-09-29 14:40 | 15 | 180 | 15 | 13 | NA
EW21150914- | SW7470A | E245.1 | Total Mercury | 2015-09-14 14:15 | 2015-09-22 11:30 | 2015-09-23 14:28 | 9 | 180 | 9 | 7 | NA
EW21150914- | SW7470A | E245.1 | Dissolved Mercury | 2015-09-14 14:15 | 2015-09-22 11:30 | 2015-09-23 14:25 | 9 | 180 | 9 | 7 | NA
EW21150914- | KEROUEL AMINOT 1997 | KEROUEL AMINOT 1997 | Ammonia-Nitrogen | 2015-09-14 14:15 | 2015-09-15 14:20 | 2015-09-16 13:25 | 1 | 14 | 1 | 1 | NA
EW21150914- | SM2320-B | SM2320-B | Alkalinity | 2015-09-14 14:15 | 2015-09-16 11:50 | 2015-09-16 11:50 | 1 | 14 | 1 | 1 | NA
EW21150914- | SM2320-B BI | SM2320-B BI | Bicarbonate Alkalinity | 2015-09-14 14:15 | 2015-09-16 11:50 | 2015-09-16 11:50 | 1 | 14 | 1 | 1 | NA
EW21150914- | SM2540-C | SM2540-C | TDS | 2015-09-14 14:15 | 2015-09-15 16:20 | 2015-09-17 08:36 | 2 | 7 | 1 | 1 | 28
EW21150914- | SM2540-D | SM2540-D | TSS | 2015-09-14 14:15 | 2015-09-16 10:10 | 2015-09-16 12:35 | 1 | 7 | 1 | 1 | NA
EW21150914- | SM4110B CL | SM4110B CL | Chloride | 2015-09-14 14:15 | 2015-09-22 11:14 | 2015-09-22 11:14 | 7 | 28 | 7 | 7 | NA
EW21150914- | SM4110B SO4 | SM4110B SO4 | Sulfate | 2015-09-14 14:15 | 2015-09-16 16:33 | 2015-09-16 16:33 | 2 | 28 | 2 | 2 | NA
EW21150914- | SM4500-NO3-F | SM4500-NO3-F | Nitrate Nitrogen | 2015-09-14 14:15 | 2015-09-15 14:20 | 2015-09-16 12:28 | 1 | 2 | 1 | 1 | NA
EW21150914- | SM4500-NO3F NO3 | SM4500-NO3F NO3 | Nitrite + Nitrate Nitrogen | 2015-09-14 14:15 | 2015-09-15 14:20 | 2015-09-16 12:28 | 1 | 14 | 1 | 1 | 180
EW21150914- | SM5310-B | SM5310-B | TOC | 2015-09-14 14:15 | 2015-09-22 20:51 | 2015-09-22 20:51 | 8 | 28 | 8 | 8 | 28
EW21150914- | SW8260C | SW5030B | VOA | 2015-09-14 14:15 | 2015-09-16 13:09 | 2015-09-16 13:09 | 1 | 14 | 1 | 1 | 14
EW21150914- | SW846 8260C TIC | SW5030B | TIC | 2015-09-14 14:15 | 2015-09-16 13:09 | 2015-09-16 13:09 | 1 | 14 | 1 | 1 | 14
EW22150914- | SW6020A | E200.8 | Dissolved Metals | 2015-09-14 15:20 | 2015-09-28 10:00 | 2015-09-28 15:58 | 14 | 180 | 14 | 13 | NA
EW22150914- | SW6020A | E200.8 | Total Metals | 2015-09-14 15:20 | 2015-09-28 10:29 | 2015-09-29 15:43 | 15 | 180 | 15 | 13 | NA
EW22150914- | SW7470A | E245.1 | Total Mercury | 2015-09-14 15:20 | 2015-09-22 11:30 | 2015-09-23 15:02 | 8 | 180 | 8 | 7 | NA
EW22150914- | SW7470A | E245.1 | Dissolved Mercury | 2015-09-14 15:20 | 2015-09-22 11:30 | 2015-09-23 15:00 | 8 | 180 | 8 | 7 | NA
EW22150914- | KEROUEL AMINOT 1997 | KEROUEL AMINOT 1997 | Ammonia-Nitrogen | 2015-09-14 15:20 | 2015-09-15 14:20 | 2015-09-16 12:24 | 1 | 14 | 1 | 0 | NA
EW22150914- | SM2320-B | SM2320-B | Alkalinity | 2015-09-14 15:20 | 2015-09-16 12:28 | 2015-09-16 12:28 | 1 | 14 | 1 | 1 | NA
EW22150914- | SM2320-B BI | SM2320-B BI | Bicarbonate Alkalinity | 2015-09-14 15:20 | 2015-09-16 12:28 | 2015-09-16 12:28 | 1 | 14 | 1 | 1 | NA
EW22150914- | SM2540-C | SM2540-C | TDS | 2015-09-14 15:20 | 2015-09-21 16:27 | 2015-09-23 08:40 | 8 | 7 | 7 | 7 | 28
EW22150914- | SM2540-D | SM2540-D | TSS | 2015-09-14 15:20 | 2015-09-16 10:10 | 2015-09-16 12:37 | 1 | 7 | 1 | 1 | NA
EW22150914- | SM4110B CL | SM4110B CL | Chloride | 2015-09-14 15:20 | 2015-09-16 19:13 | 2015-09-16 19:13 | 2 | 28 | 2 | 2 | NA
EW22150914- | SM4110B SO4 | SM4110B SO4 | Sulfate | 2015-09-14 15:20 | 2015-09-16 19:13 | 2015-09-16 19:13 | 2 | 28 | 2 | 2 | NA
EW22150914- | SM4500-NO3-F | SM4500-NO3-F | Nitrate Nitrogen | 2015-09-14 15:20 | 2015-09-15 14:20 | 2015-09-16 12:24 | 1 | 2 | 1 | 0 | NA
EW22150914- | SM4500-NO3F NO3 | SM4500-NO3F NO3 | Nitrite + Nitrate Nitrogen | 2015-09-14 15:20 | 2015-09-15 14:20 | 2015-09-16 12:24 | 1 | 14 | 1 | 0 | 180
EW22150914- | SM5310-B | SM5310-B | TOC | 2015-09-14 15:20 | 2015-09-24 17:54 | 2015-09-24 17:54 | 10 | 28 | 10 | 10 | 28
EW22150914- | SW8260C | SW5030B | VOA | 2015-09-14 15:20 | 2015-09-16 15:37 | 2015-09-16 15:37 | 2 | 14 | 2 | 2 | 14
EW22150914- | SW846 8260C TIC | SW5030B | TIC | 2015-09-14 15:20 | 2015-09-16 15:37 | 2015-09-16 15:37 | 2 | 14 | 2 | 2 | 14
EW24150914- | SW6020A | E200.8 | Dissolved Metals | 2015-09-14 16:15 | 2015-09-28 10:00 | 2015-09-28 14:56 | 13 | 180 | 13 | 13 | NA
EW24150914- | SW6020A | E200.8 | Total Metals | 2015-09-14 16:15 | 2015-09-28 10:29 | 2015-09-29 14:08 | 14 | 180 | 14 | 13 | NA
EW24150914- | SW6020A | E200.8 | Total Metals | 2015-09-14 16:15 | 2015-09-28 10:29 | 2015-09-30 09:36 | 15 | 180 | 15 | 13 | NA
EW24150914- | SW7470A | E245.1 | Total Mercury | 2015-09-14 16:15 | 2015-09-21 10:30 | 2015-09-23 12:52 | 8 | 180 | 8 | 6 | NA
EW24150914- | SW7470A | E245.1 | Dissolved Mercury | 2015-09-14 16:15 | 2015-09-21 10:30 | 2015-09-23 12:50 | 8 | 180 | 8 | 6 | NA
EW24150914- | KEROUEL AMINOT 1997 | KEROUEL AMINOT 1997 | Ammonia-Nitrogen | 2015-09-14 16:15 | 2015-09-15 14:20 | 2015-09-16 12:22 | 1 | 14 | 1 | 0 | NA
EW24150914- | SM2320-B | SM2320-B | Alkalinity | 2015-09-14 16:15 | 2015-09-16 11:15 | 2015-09-16 11:15 | 1 | 14 | 1 | 1 | NA
EW24150914- | SM2320-B BI | SM2320-B BI | Bicarbonate Alkalinity | 2015-09-14 16:15 | 2015-09-16 11:15 | 2015-09-16 11:15 | 1 | 14 | 1 | 1 | NA
EW24150914- | SM2540-C | SM2540-C | TDS | 2015-09-14 16:15 | 2015-09-15 16:20 | 2015-09-17 08:34 | 2 | 7 | 1 | 1 | 28
EW24150914- | SM2540-D | SM2540-D | TSS | 2015-09-14 16:15 | 2015-09-16 10:10 | 2015-09-16 12:48 | 1 | 7 | 1 | 1 | NA
EW24150914- | SM4110B CL | SM4110B CL | Chloride | 2015-09-14 16:15 | 2015-09-16 22:44 | 2015-09-16 22:44 | 2 | 28 | 2 | 2 | NA
EW24150914- | SM4110B SO4 | SM4110B SO4 | Sulfate | 2015-09-14 16:15 | 2015-09-16 22:44 | 2015-09-16 22:44 | 2 | 28 | 2 | 2 | NA
EW24150914- | SM4500-NO3-F | SM4500-NO3-F | Nitrate Nitrogen | 2015-09-14 16:15 | 2015-09-15 14:20 | 2015-09-16 12:22 | 1 | 2 | 1 | 0 | NA
EW24150914- | SM4500-NO3F NO3 | SM4500-NO3F NO3 | Nitrite + Nitrate Nitrogen | 2015-09-14 16:15 | 2015-09-15 14:20 | 2015-09-16 12:22 | 1 | 14 | 1 | 0 | 180
EW24150914- | SM5310-B | SM5310-B | TOC | 2015-09-14 16:15 | 2015-09-24 17:29 | 2015-09-24 17:29 | 10 | 28 | 10 | 10 | 28
EW24150914- | SW8260C | SW5030B | VOA | 2015-09-14 16:15 | 2015-09-16 12:09 | 2015-09-16 12:09 | 1 | 14 | 1 | 1 | 14
EW24150914- | SW846 8260C TIC | SW5030B | TIC | 2015-09-14 16:15 | 2015-09-16 12:09 | 2015-09-16 12:09 | 1 | 14 | 1 | 1 | 14
EW25150915- | SW6020A | E200.8 | Dissolved Metals | 2015-09-15 09:10 | 2015-09-28 10:00 | 2015-09-28 15:46 | 13 | 180 | 13 | 13 | NA
EW25150915- | SW6020A | E200.8 | Total Metals | 2015-09-15 09:10 | 2015-09-28 10:29 | 2015-09-29 15:05 | 14 | 180 | 14 | 13 | NA
EW25150915- | SW7470A | E245.1 | Total Mercury | 2015-09-15 09:10 | 2015-09-22 11:30 | 2015-09-23 14:49 | 8 | 180 | 8 | 7 | NA
EW25150915- | SW7470A | E245.1 | Dissolved Mercury | 2015-09-15 09:10 | 2015-09-22 11:30 | 2015-09-23 14:47 | 8 | 180 | 8 | 7 | NA
EW25150915- | KEROUEL AMINOT 1997 | KEROUEL AMINOT 1997 | Ammonia-Nitrogen | 2015-09-15 09:10 | 2015-09-16 15:00 | 2015-09-17 10:57 | 2 | 14 | 2 | 1 | NA
EW25150915- | SM2320-B | SM2320-B | Alkalinity | 2015-09-15 09:10 | 2015-09-17 12:08 | 2015-09-17 12:08 | 2 | 14 | 2 | 2 | NA
EW25150915- | SM2320-B BI | SM2320-B BI | Bicarbonate Alkalinity | 2015-09-15 09:10 | 2015-09-17 12:08 | 2015-09-17 12:08 | 2 | 14 | 2 | 2 | NA
EW25150915- | SM2540-C | SM2540-C | TDS | 2015-09-15 09:10 | 2015-09-21 16:27 | 2015-09-23 08:39 | 7 | 7 | 6 | 6 | 28
EW25150915- | SM2540-D | SM2540-D | TSS | 2015-09-15 09:10 | 2015-09-18 11:15 | 2015-09-18 14:10 | 3 | 7 | 3 | 3 | NA
EW25150915- | SM4110B CL | SM4110B CL | Chloride | 2015-09-15 09:10 | 2015-09-16 18:10 | 2015-09-16 18:10 | 1 | 28 | 1 | 1 | NA
EW25150915- | SM4110B SO4 | SM4110B SO4 | Sulfate | 2015-09-15 09:10 | 2015-09-16 23:05 | 2015-09-16 23:05 | 1 | 28 | 1 | 1 | NA
EW25150915- | SM4500-NO3-F | SM4500-NO3-F | Nitrate Nitrogen | 2015-09-15 09:10 | 2015-09-16 15:00 | 2015-09-17 11:32 | 2 | 2 | 2 | 1 | NA
EW25150915- | SM4500-NO3F NO3 | SM4500-NO3F NO3 | Nitrite + Nitrate Nitrogen | 2015-09-15 09:10 | 2015-09-16 15:00 | 2015-09-17 10:57 | 2 | 14 | 2 | 1 | 180
EW25150915- | SM5310-B | SM5310-B | TOC | 2015-09-15 09:10 | 2015-09-25 19:14 | 2015-09-25 19:14 | 10 | 28 | 10 | 10 | 28
EW25150915- | SW8260C | SW5030B | VOA | 2015-09-15 09:10 | 2015-09-16 16:36 | 2015-09-16 16:36 | 1 | 14 | 1 | 1 | 14
EW25150915- | SW846 8260C TIC | SW5030B | TIC | 2015-09-15 09:10 | 2015-09-16 16:36 | 2015-09-16 16:36 | 1 | 14 | 1 | 1 | 14
EW26150915- | SW6020A | E200.8 | Dissolved Metals | 2015-09-15 10:05 | 2015-09-28 10:00 | 2015-09-28 16:17 | 13 | 180 | 13 | 12 | NA
EW26150915- | SW6020A | E200.8 | Total Metals | 2015-09-15 10:05 | 2015-09-30 10:23 | 2015-10-01 11:56 | 16 | 180 | 16 | 15 | NA
EW26150915- | SW6020A | E200.8 | Total Metals | 2015-09-15 10:05 | 2015-09-30 10:23 | 2015-10-02 09:48 | 16 | 180 | 16 | 15 | NA
EW26150915- | SW7470A | E245.1 | Total Mercury | 2015-09-15 10:05 | 2015-09-28 12:00 | 2015-09-29 13:07 | 14 | 180 | 14 | 13 | NA
EW26150915- | SW7470A | E245.1 | Dissolved Mercury | 2015-09-15 10:05 | 2015-09-28 12:00 | 2015-09-29 13:05 | 14 | 180 | 14 | 13 | NA
EW26150915- | KEROUEL AMINOT 1997 | KEROUEL AMINOT 1997 | Ammonia-Nitrogen | 2015-09-15 10:05 | 2015-09-16 15:00 | 2015-09-17 11:04 | 2 | 14 | 2 | 1 | NA
EW26150915- | SM2320-B | SM2320-B | Alkalinity | 2015-09-15 10:05 | 2015-09-17 12:29 | 2015-09-17 12:29 | 2 | 14 | 2 | 2 | NA
EW26150915- | SM2320-B BI | SM2320-B BI | Bicarbonate Alkalinity | 2015-09-15 10:05 | 2015-09-17 12:29 | 2015-09-17 12:29 | 2 | 14 | 2 | 2 | NA
EW26150915- | SM2540-C | SM2540-C | TDS | 2015-09-15 10:05 | 2015-09-21 16:27 | 2015-09-23 08:43 | 7 | 7 | 6 | 6 | 28
EW26150915- | SM2540-D | SM2540-D | TSS | 2015-09-15 10:05 | 2015-09-18 11:15 | 2015-09-18 14:13 | 3 | 7 | 3 | 3 | NA
EW26150915- | SM4110B CL | SM4110B CL | Chloride | 2015-09-15 10:05 | 2015-09-17 00:06 | 2015-09-17 00:06 | 1 | 28 | 1 | 1 | NA
EW26150915- | SM4110B SO4 | SM4110B SO4 | Sulfate | 2015-09-15 10:05 | 2015-09-17 00:06 | 2015-09-17 00:06 | 1 | 28 | 1 | 1 | NA
EW26150915- | SM4500-NO3-F | SM4500-NO3-F | Nitrate Nitrogen | 2015-09-15 10:05 | 2015-09-16 15:00 | 2015-09-17 11:04 | 2 | 2 | 2 | 1 | NA
EW26150915- | SM4500-NO3F NO3 | SM4500-NO3F NO3 | Nitrite + Nitrate Nitrogen | 2015-09-15 10:05 | 2015-09-16 15:00 | 2015-09-17 11:04 | 2 | 14 | 2 | 1 | 180
EW26150915- | SM5310-B | SM5310-B | TOC | 2015-09-15 10:05 | 2015-09-25 19:36 | 2015-09-25 19:36 | 10 | 28 | 10 | 10 | 28
EW26150915- | SW8260C | SW5030B | VOA | 2015-09-15 10:05 | 2015-09-16 18:33 | 2015-09-16 18:33 | 1 | 14 | 1 | 1 | 14
EW26150915- | SW846 8260C TIC | SW5030B | TIC | 2015-09-15 10:05 | 2015-09-16 18:33 | 2015-09-16 18:33 | 1 | 14 | 1 | 1 | 14
EW27150915- | SW6020A | E200.8 | Dissolved Metals | 2015-09-15 10:55 | 2015-09-28 10:00 | 2015-09-28 16:42 | 13 | 180 | 13 | 12 | NA
EW27150915- | SW6020A | E200.8 | Total Metals | 2015-09-15 10:55 | 2015-09-30 10:23 | 2015-10-01 12:09 | 16 | 180 | 16 | 14 | NA
EW27150915- | SW6020A | E200.8 | Total Metals | 2015-09-15 10:55 | 2015-09-30 10:23 | 2015-10-01 15:12 | 16 | 180 | 16 | 14 | NA
EW27150915- | SW7470A | E245.1 | Total Mercury | 2015-09-15 10:55 | 2015-09-28 12:00 | 2015-09-29 13:20 | 14 | 180 | 14 | 13 | NA
EW27150915- | SW7470A | E245.1 | Dissolved Mercury | 2015-09-15 10:55 | 2015-09-28 12:00 | 2015-09-29 13:18 | 14 | 180 | 14 | 13 | NA
EW27150915- | KEROUEL AMINOT 1997 | KEROUEL AMINOT 1997 | Ammonia-Nitrogen | 2015-09-15 10:55 | 2015-09-16 15:00 | 2015-09-17 11:23 | 2 | 14 | 2 | 1 | NA
EW27150915- | SM2320-B | SM2320-B | Alkalinity | 2015-09-15 10:55 | 2015-09-17 12:55 | 2015-09-17 12:55 | 2 | 14 | 2 | 2 | NA
EW27150915- | SM2320-B BI | SM2320-B BI | Bicarbonate Alkalinity | 2015-09-15 10:55 | 2015-09-17 12:55 | 2015-09-17 12:55 | 2 | 14 | 2 | 2 | NA
EW27150915- | SM2540-C | SM2540-C | TDS | 2015-09-15 10:55 | 2015-09-21 16:27 | 2015-09-23 08:45 | 7 | 7 | 6 | 6 | 28
EW27150915- | SM2540-D | SM2540-D | TSS | 2015-09-15 10:55 | 2015-09-18 11:15 | 2015-09-18 14:15 | 3 | 7 | 3 | 3 | NA
EW27150915- | SM4110B CL | SM4110B CL | Chloride | 2015-09-15 10:55 | 2015-09-16 20:45 | 2015-09-16 20:45 | 1 | 28 | 1 | 1 | NA
EW27150915- | SM4110B SO4 | SM4110B SO4 | Sulfate | 2015-09-15 10:55 | 2015-09-17 00:47 | 2015-09-17 00:47 | 1 | 28 | 1 | 1 | NA
EW27150915- | SM4500-NO3-F | SM4500-NO3-F | Nitrate Nitrogen | 2015-09-15 10:55 | 2015-09-16 15:00 | 2015-09-17 11:23 | 2 | 2 | 2 | 1 | NA
EW27150915- | SM4500-NO3F NO3 | SM4500-NO3F NO3 | Nitrite + Nitrate Nitrogen | 2015-09-15 10:55 | 2015-09-16 15:00 | 2015-09-17 11:23 | 2 | 14 | 2 | 1 | 180
EW27150915- | SM5310-B | SM5310-B | TOC | 2015-09-15 10:55 | 2015-09-28 18:22 | 2015-09-28 18:22 | 13 | 28 | 13 | 13 | 28
EW27150915- | SW8260C | SW5030B | VOA | 2015-09-15 10:55 | 2015-09-16 19:32 | 2015-09-16 19:32 | 1 | 14 | 1 | 1 | 14
EW27150915- | SW846 8260C TIC | SW5030B | TIC | 2015-09-15 10:55 | 2015-09-16 19:32 | 2015-09-16 19:32 | 1 | 14 | 1 | 1 | 14
EW27150915D | SW6020A | E200.8 | Dissolved Metals | 2015-09-15 11:05 | 2015-09-28 10:00 | 2015-09-28 16:11 | 13 | 180 | 13 | 12 | NA
EW27150915D | SW6020A | E200.8 | Total Metals | 2015-09-15 11:05 | 2015-09-28 10:29 | 2015-09-29 15:56 | 14 | 180 | 14 | 12 | NA
EW27150915D | SW6020A | E200.8 | Total Metals | 2015-09-15 11:05 | 2015-09-28 10:29 | 2015-09-30 09:39 | 14 | 180 | 14 | 12 | NA
EW27150915D | SW7470A | E245.1 | Total Mercury | 2015-09-15 11:05 | 2015-09-28 12:00 | 2015-09-29 13:03 | 14 | 180 | 14 | 13 | NA
EW27150915D | SW7470A | E245.1 | Dissolved Mercury | 2015-09-15 11:05 | 2015-09-28 12:00 | 2015-09-29 12:56 | 14 | 180 | 14 | 13 | NA
EW27150915D | KEROUEL AMINOT 1997 | KEROUEL AMINOT 1997 | Ammonia-Nitrogen | 2015-09-15 11:05 | 2015-09-16 15:00 | 2015-09-17 11:02 | 1 | 14 | 1 | 1 | NA
EW27150915D | SM2320-B | SM2320-B | Alkalinity | 2015-09-15 11:05 | 2015-09-17 12:22 | 2015-09-17 12:22 | 2 | 14 | 2 | 2 | NA
EW27150915D | SM2320-B BI | SM2320-B BI | Bicarbonate Alkalinity | 2015-09-15 11:05 | 2015-09-17 12:22 | 2015-09-17 12:22 | 2 | 14 | 2 | 2 | NA
EW27150915D | SM2540-C | SM2540-C | TDS | 2015-09-15 11:05 | 2015-09-21 16:27 | 2015-09-23 08:42 | 7 | 7 | 6 | 6 | 28
EW27150915D | SM2540-D | SM2540-D | TSS | 2015-09-15 11:05 | 2015-09-18 11:15 | 2015-09-18 14:10 | 3 | 7 | 3 | 3 | NA
EW27150915D | SM4110B CL | SM4110B CL | Chloride | 2015-09-15 11:05 | 2015-09-16 19:55 | 2015-09-16 19:55 | 1 | 28 | 1 | 1 | NA
EW27150915D | SM4110B SO4 | SM4110B SO4 | Sulfate | 2015-09-15 11:05 | 2015-09-16 23:45 | 2015-09-16 23:45 | 1 | 28 | 1 | 1 | NA
EW27150915D | SM4500-NO3-F | SM4500-NO3-F | Nitrate Nitrogen | 2015-09-15 11:05 | 2015-09-16 15:00 | 2015-09-17 11:02 | 1 | 2 | 1 | 1 | NA
EW27150915D | SM4500-NO3F NO3 | SM4500-NO3F NO3 | Nitrite + Nitrate Nitrogen | 2015-09-15 11:05 | 2015-09-16 15:00 | 2015-09-17 11:02 | 1 | 14 | 1 | 1 | 180
EW27150915D | SM5310-B | SM5310-B | TOC | 2015-09-15 11:05 | 2015-09-25 19:29 | 2015-09-25 19:29 | 10 | 28 | 10 | 10 | 28
EW27150915D | SW8260C | SW5030B | VOA | 2015-09-15 11:05 | 2015-09-16 18:04 | 2015-09-16 18:04 | 1 | 14 | 1 | 1 | 14
EW27150915D | SW846 8260C TIC | SW5030B | TIC | 2015-09-15 11:05 | 2015-09-16 18:04 | 2015-09-16 18:04 | 1 | 14 | 1 | 1 | 14
EW29150916- | SW6020A | E200.8 | Dissolved Metals | 2015-09-16 08:30 | 2015-09-30 10:23 | 2015-10-01 11:50 | 15 | 180 | 15 | 14 | NA
EW29150916- | SW6020A | E200.8 | Total Metals | 2015-09-16 08:30 | 2015-09-30 14:42 | 2015-09-30 18:02 | 14 | 180 | 14 | 14 | NA
EW29150916- | SW7470A | E245.1 | Total Mercury | 2015-09-16 08:30 | 2015-09-28 12:00 | 2015-09-29 12:54 | 13 | 180 | 13 | 12 | NA
EW29150916- | SW7470A | E245.1 | Dissolved Mercury | 2015-09-16 08:30 | 2015-09-28 12:00 | 2015-09-29 12:52 | 13 | 180 | 13 | 12 | NA
EW29150916- | KEROUEL AMINOT 1997 | KEROUEL AMINOT 1997 | Ammonia-Nitrogen | 2015-09-16 08:30 | 2015-09-17 10:25 | 2015-09-17 13:52 | 1 | 14 | 1 | 1 | NA
EW29150916- | SM2320-B | SM2320-B | Alkalinity | 2015-09-16 08:30 | 2015-09-17 12:01 | 2015-09-17 12:01 | 1 | 14 | 1 | 1 | NA
EW29150916- | SM2320-B BI | SM2320-B BI | Bicarbonate Alkalinity | 2015-09-16 08:30 | 2015-09-17 12:01 | 2015-09-17 12:01 | 1 | 14 | 1 | 1 | NA
EW29150916- | SM2540-C | SM2540-C | TDS | 2015-09-16 08:30 | 2015-09-21 16:27 | 2015-09-23 08:38 | 7 | 7 | 5 | 5 | 28
EW29150916- | SM2540-D | SM2540-D | TSS | 2015-09-16 08:30 | 2015-09-18 11:15 | 2015-09-18 14:11 | 2 | 7 | 2 | 2 | NA
EW29150916- | SM4110B CL | SM4110B CL | Chloride | 2015-09-16 08:30 | 2015-09-22 14:59 | 2015-09-22 14:59 | 6 | 28 | 6 | 6 | NA
EW29150916- | SM4110B SO4 | SM4110B SO4 | Sulfate | 2015-09-16 08:30 | 2015-09-22 14:59 | 2015-09-22 14:59 | 6 | 28 | 6 | 6 | NA
EW29150916- | SM4500-NO3-F | SM4500-NO3-F | Nitrate Nitrogen | 2015-09-16 08:30 | 2015-09-17 10:25 | 2015-09-17 13:52 | 1 | 2 | 1 | 1 | NA
EW29150916- | SM4500-NO3F NO3 | SM4500-NO3F NO3 | Nitrite + Nitrate Nitrogen | 2015-09-16 08:30 | 2015-09-17 10:25 | 2015-09-17 13:52 | 1 | 14 | 1 | 1 | 180
EW29150916- | SM5310-B | SM5310-B | TOC | 2015-09-16 08:30 | 2015-09-28 18:00 | 2015-09-28 18:00 | 12 | 28 | 12 | 12 | 28
EW29150916- | SW8260C | SW5030B | VOA | 2015-09-16 08:30 | 2015-09-17 13:32 | 2015-09-17 13:32 | 1 | 14 | 1 | 1 | 14
EW29150916- | SW846 8260C TIC | SW5030B | TIC | 2015-09-16 08:30 | 2015-09-17 13:32 | 2015-09-17 13:32 | 1 | 14 | 1 | 1 | 14
EW29150916F | SW6020A | E200.8 | Total Metals | 2015-09-16 08:40 | 2015-09-30 10:23 | 2015-10-01 11:31 | 15 | 180 | 15 | 14 | NA
EW29150916F | SW6020A | E200.8 | Total Metals | 2015-09-16 08:40 | 2015-09-30 10:23 | 2015-10-01 15:06 | 15 | 180 | 15 | 14 | NA
EW29150916F | SW6020A | E200.8 | Dissolved Metals | 2015-09-16 08:40 | 2015-09-30 14:42 | 2015-09-30 17:55 | 14 | 180 | 14 | 14 | NA
EW29150916F | SW7470A | E245.1 | Total Mercury | 2015-09-16 08:40 | 2015-09-28 10:00 | 2015-09-29 13:41 | 13 | 180 | 13 | 12 | NA
EW29150916F | SW7470A | E245.1 | Dissolved Mercury | 2015-09-16 08:40 | 2015-09-28 10:00 | 2015-09-29 13:34 | 13 | 180 | 13 | 12 | NA
EW29150916F | KEROUEL AMINOT 1997 | KEROUEL AMINOT 1997 | Ammonia-Nitrogen | 2015-09-16 08:40 | 2015-09-17 10:25 | 2015-09-17 13:50 | 1 | 14 | 1 | 1 | NA
EW29150916F | SM2320-B | SM2320-B | Alkalinity | 2015-09-16 08:40 | 2015-09-17 11:47 | 2015-09-17 11:47 | 1 | 14 | 1 | 1 | NA
EW29150916F | SM2320-B BI | SM2320-B BI | Bicarbonate Alkalinity | 2015-09-16 08:40 | 2015-09-17 11:47 | 2015-09-17 11:47 | 1 | 14 | 1 | 1 | NA
EW29150916F | SM2540-C | SM2540-C | TDS | 2015-09-16 08:40 | 2015-09-21 16:27 | 2015-09-23 08:38 | 6 | 7 | 5 | 5 | 28
EW29150916F | SM2540-D | SM2540-D | TSS | 2015-09-16 08:40 | 2015-09-18 11:15 | 2015-09-18 14:09 | 2 | 7 | 2 | 2 | NA
EW29150916F | SM4110B CL | SM4110B CL | Chloride | 2015-09-16 08:40 | 2015-09-22 18:08 | 2015-09-22 18:08 | 6 | 28 | 6 | 6 | NA
EW29150916F | SM4110B SO4 | SM4110B SO4 | Sulfate | 2015-09-16 08:40 | 2015-09-22 18:08 | 2015-09-22 18:08 | 6 | 28 | 6 | 6 | NA
EW29150916F | SM4500-NO3-F | SM4500-NO3-F | Nitrate Nitrogen | 2015-09-16 08:40 | 2015-09-17 10:25 | 2015-09-17 13:50 | 1 | 2 | 1 | 1 | NA
EW29150916F | SM4500-NO3F NO3 | SM4500-NO3F NO3 | Nitrite + Nitrate Nitrogen | 2015-09-16 08:40 | 2015-09-17 10:25 | 2015-09-17 13:50 | 1 | 14 | 1 | 1 | 180
EW29150916F | SM5310-B | SM5310-B | TOC | 2015-09-16 08:40 | 2015-09-25 18:46 | 2015-09-25 18:46 | 9 | 28 | 9 | 9 | 28
EW29150916F | SW8260C | SW5030B | VOA | 2015-09-16 08:40 | 2015-09-17 13:03 | 2015-09-17 13:03 | 1 | 14 | 1 | 1 | 14
LFS3150916- | SW846 8260C TIC | SW5030B | TIC | 2015-09-16 08:40 | 2015-09-17 13:03 | 2015-09-17 13:03 | 1 | 14 | 1 | 1 | 14
LFS3150916- | SW6020A | E200.8 | Dissolved Metals | 2015-09-16 10:20 | 2015-09-18 08:00 | 2015-09-18 09:47 | 1 | 180 | 1 | 1 | NA
LFS3150916- | SW6020A | E200.8 | Total Metals | 2015-09-16 10:20 | 2015-09-18 09:45 | 2015-09-21 10:15 | 4 | 180 | 4 | 1 | NA
LFS3150916- | SW7470A | E245.1 | Total Mercury | 2015-09-16 10:20 | 2015-09-28 10:00 | 2015-09-29 13:45 | 13 | 180 | 13 | 11 | NA
LFS3150916- | SW7470A | E245.1 | Dissolved Mercury | 2015-09-16 10:20 | 2015-09-28 10:00 | 2015-09-29 13:43 | 13 | 180 | 13 | 11 | NA
LFS3150916- | KEROUEL AMINOT 1997 | KEROUEL AMINOT 1997 | Ammonia-Nitrogen | 2015-09-16 10:20 | 2015-09-17 10:25 | 2015-09-17 14:51 | 1 | 14 | 1 | 1 | NA
LFS3150916- | SM2320-B | SM2320-B | Alkalinity | 2015-09-16 10:20 | 2015-09-18 11:26 | 2015-09-18 11:26 | 2 | 14 | 2 | 2 | NA
LFS3150916- | SM2320-B BI | SM2320-B BI | Bicarbonate Alkalinity | 2015-09-16 10:20 | 2015-09-18 11:26 | 2015-09-18 11:26 | 2 | 14 | 2 | 2 | NA
LFS3150916- | SM2540-C | SM2540-C | TDS | 2015-09-16 10:20 | 2015-09-21 16:27 | 2015-09-23 08:50 | 6 | 7 | 5 | 5 | 28
LFS3150916- | SM2540-D | SM2540-D | TSS | 2015-09-16 10:20 | 2015-09-22 15:00 | 2015-09-24 09:09 | 7 | 7 | 6 | 6 | NA
LFS3150916- | SM4110B CL | SM4110B CL | Chloride | 2015-09-16 10:20 | 2015-09-24 12:28 | 2015-09-24 12:28 | 8 | 28 | 8 | 8 | NA
LFS3150916- | SM4110B SO4 | SM4110B SO4 | Sulfate | 2015-09-16 10:20 | 2015-09-24 15:59 | 2015-09-24 15:59 | 8 | 28 | 8 | 8 | NA
LFS3150916- | SM4500-NO3F NO3 | SM4500-NO3F NO3 | Nitrite + Nitrate Nitrogen | 2015-09-16 10:20 | 2015-09-17 10:25 | 2015-09-17 14:03 | 1 | 14 | 1 | 1 | 180
LFS3150916- | SM5310-B | SM5310-B | TOC | 2015-09-16 10:20 | 2015-09-24 16:12 | 2015-09-24 16:12 | 8 | 28 | 8 | 8 | 28
LFS3150916- | SW8260C | SW5030B | VOA | 2015-09-16 10:20 | 2015-09-17 15:01 | 2015-09-17 15:01 | 1 | 14 | 1 | 1 | 14
W103150916- | SW846 8260C TIC | SW5030B | TIC | 2015-09-16 10:20 | 2015-09-17 15:01 | 2015-09-17 15:01 | 1 | 14 | 1 | 1 | 14
W103150916- | SW6020A | E200.8 | Dissolved Metals | 2015-09-16 12:20 | 2015-09-30 10:23 | 2015-10-01 11:24 | 14 | 180 | 14 | 13 | NA
W103150916- | SW6020A | E200.8 | Total Metals | 2015-09-16 12:20 | 2015-09-30 14:42 | 2015-09-30 17:49 | 14 | 180 | 14 | 14 | NA
W103150916- | SW7470A | E245.1 | Total Mercury | 2015-09-16 12:20 | 2015-09-28 10:00 | 2015-09-29 13:32 | 13 | 180 | 13 | 11 | NA
W103150916- | SW7470A | E245.1 | Dissolved Mercury | 2015-09-16 12:20 | 2015-09-28 10:00 | 2015-09-29 13:30 | 13 | 180 | 13 | 11 | NA
W103150916- | KEROUEL AMINOT 1997 | KEROUEL AMINOT 1997 | Ammonia-Nitrogen | 2015-09-16 12:20 | 2015-09-17 10:25 | 2015-09-17 13:48 | 1 | 14 | 1 | 0 | NA
W103150916- | SM2320-B | SM2320-B | Alkalinity | 2015-09-16 12:20 | 2015-09-17 11:40 | 2015-09-17 11:40 | 0 | 14 | 0 | 0 | NA
W103150916- | SM2320-B BI | SM2320-B BI | Bicarbonate Alkalinity | 2015-09-16 12:20 | 2015-09-17 11:40 | 2015-09-17 11:40 | 0 | 14 | 0 | 0 | NA
W103150916- | SM2540-C | SM2540-C | TDS | 2015-09-16 12:20 | 2015-09-21 16:27 | 2015-09-23 08:36 | 6 | 7 | 5 | 5 | 28
W103150916- | SM2540-D | SM2540-D | TSS | 2015-09-16 12:20 | 2015-09-18 11:15 | 2015-09-18 14:09 | 2 | 7 | 1 | 1 | NA
W103150916- | SM4110B CL | SM4110B CL | Chloride | 2015-09-16 12:20 | 2015-09-22 17:54 | 2015-09-22 17:54 | 6 | 28 | 6 | 6 | NA
W103150916- | SM4110B SO4 | SM4110B SO4 | Sulfate | 2015-09-16 12:20 | 2015-09-22 17:54 | 2015-09-22 17:54 | 6 | 28 | 6 | 6 | NA
W103150916- | SM4500-NO3-F | SM4500-NO3-F | Nitrate Nitrogen | 2015-09-16 12:20 | 2015-09-17 10:25 | 2015-09-17 13:48 | 1 | 2 | 1 | 0 | NA
W103150916- | SM4500-NO3F NO3 | SM4500-NO3F NO3 | Nitrite + Nitrate Nitrogen | 2015-09-16 12:20 | 2015-09-17 10:25 | 2015-09-17 13:48 | 1 | 14 | 1 | 0 | 180
W103150916- | SM5310-B | SM5310-B | TOC | 2015-09-16 12:20 | 2015-09-24 19:27 | 2015-09-24 19:27 | 8 | 28 | 8 | 8 | 28
W103150916- | SW8260C | SW5030B | VOA | 2015-09-16 12:20 | 2015-09-17 12:34 | 2015-09-17 12:34 | 1 | 14 | 1 | 1 | 14
W104150915- | SW846 8260C TIC | SW5030B | TIC | 2015-09-16 12:20 | 2015-09-17 12:34 | 2015-09-17 12:34 | 1 | 14 | 1 | 1 | 14
W104150915- | SW6020A | E200.8 | Dissolved Metals | 2015-09-15 14:25 | 2015-09-28 10:00 | 2015-09-28 16:05 | 13 | 180 | 13 | 12 | NA
W104150915- | SW6020A | E200.8 | Total Metals | 2015-09-15 14:25 | 2015-09-28 10:29 | 2015-09-29 15:49 | 14 | 180 | 14 | 12 | NA
W104150915- | SW7470A | E245.1 | Total Mercury | 2015-09-15 14:25 | 2015-09-22 11:30 | 2015-09-23 15:06 | 8 | 180 | 8 | 6 | NA
W104150915- | SW7470A | E245.1 | Dissolved Mercury | 2015-09-15 14:25 | 2015-09-22 11:30 | 2015-09-23 15:04 | 8 | 180 | 8 | 6 | NA
W104150915- | KEROUEL AMINOT 1997 | KEROUEL AMINOT 1997 | Ammonia-Nitrogen | 2015-09-15 14:25 | 2015-09-16 15:00 | 2015-09-17 11:00 | 1 | 14 | 1 | 1 | NA
W104150915- | SM2320-B | SM2320-B | Alkalinity | 2015-09-15 14:25 | 2015-09-17 12:15 | 2015-09-17 12:15 | 1 | 14 | 1 | 1 | NA
W104150915- | SM2320-B BI | SM2320-B BI | Bicarbonate Alkalinity | 2015-09-15 14:25 | 2015-09-17 12:15 | 2015-09-17 12:15 | 1 | 14 | 1 | 1 | NA
W104150915- | SM2540-C | SM2540-C | TDS | 2015-09-15 14:25 | 2015-09-21 16:27 | 2015-09-23 08:41 | 7 | 7 | 6 | 6 | 28
W104150915- | SM2540-D | SM2540-D | TSS | 2015-09-15 14:25 | 2015-09-18 11:15 | 2015-09-18 14:11 | 2 | 7 | 2 | 2 | NA
W104150915- | SM4110B CL | SM4110B CL | Chloride | 2015-09-15 14:25 | 2015-09-16 19:34 | 2015-09-16 19:34 | 1 | 28 | 1 | 1 | NA
W104150915- | SM4110B SO4 | SM4110B SO4 | Sulfate | 2015-09-15 14:25 | 2015-09-16 23:25 | 2015-09-16 23:25 | 1 | 28 | 1 | 1 | NA
W104150915- | SM4500-NO3-F | SM4500-NO3-F | Nitrate Nitrogen | 2015-09-15 14:25 | 2015-09-16 15:00 | 2015-09-17 11:00 | 1 | 2 | 1 | 1 | NA
W104150915- | SM4500-NO3F NO3 | SM4500-NO3F NO3 | Nitrite + Nitrate Nitrogen | 2015-09-15 14:25 | 2015-09-16 15:00 | 2015-09-17 11:00 | 1 | 14 | 1 | 1 | 180
W104150915- | SM5310-B | SM5310-B | TOC | 2015-09-15 14:25 | 2015-09-25 19:21 | 2015-09-25 19:21 | 10 | 28 | 10 | 10 | 28
W104150915- | SW8260C | SW5030B | VOA | 2015-09-15 14:25 | 2015-09-16 17:05 | 2015-09-16 17:05 | 1 | 14 | 1 | 1 | 14
W50-150915- | SW846 8260C TIC | SW5030B | TIC | 2015-09-15 14:25 | 2015-09-16 17:05 | 2015-09-16 17:05 | 1 | 14 | 1 | 1 | 14
W50-150915- | SW6020A | E200.8 | Dissolved Metals | 2015-09-15 13:05 | 2015-09-28 10:00 | 2015-09-28 16:24 | 13 | 180 | 13 | 12 | NA
W50-150915- | SW6020A | E200.8 | Total Metals | 2015-09-15 13:05 | 2015-09-30 10:23 | 2015-10-01 12:02 | 15 | 180 | 15 | 14 | NA
W50-150915- | SW6020A | E200.8 | Total Metals | 2015-09-15 13:05 | 2015-09-30 10:23 | 2015-10-01 15:09 | 16 | 180 | 16 | 14 | NA
W50-150915- | SW7470A | E245.1 | Total Mercury | 2015-09-15 13:05 | 2015-09-28 12:00 | 2015-09-29 13:16 | 14 | 180 | 14 | 12 | NA
W50-150915- | SW7470A | E245.1 | Dissolved Mercury | 2015-09-15 13:05 | 2015-09-28 12:00 | 2015-09-29 13:14 | 14 | 180 | 14 | 12 | NA
W50-150915- | KEROUEL AMINOT 1997 | KEROUEL AMINOT 1997 | Ammonia-Nitrogen | 2015-09-15 13:05 | 2015-09-16 15:00 | 2015-09-17 11:06 | 1 | 14 | 1 | 1 | NA
W50-150915- | SM2320-B | SM2320-B | Alkalinity | 2015-09-15 13:05 | 2015-09-17 12:35 | 2015-09-17 12:35 | 1 | 14 | 1 | 1 | NA
W50-150915- | SM2320-B BI | SM2320-B BI | Bicarbonate Alkalinity | 2015-09-15 13:05 | 2015-09-17 12:35 | 2015-09-17 12:35 | 1 | 14 | 1 | 1 | NA
W50-150915- | SM2540-C | SM2540-C | TDS | 2015-09-15 13:05 | 2015-09-21 16:27 | 2015-09-23 08:44 | 7 | 7 | 6 | 6 | 28
W50-150915- | SM2540-D | SM2540-D | TSS | 2015-09-15 13:05 | 2015-09-18 11:15 | 2015-09-18 14:11 | 3 | 7 | 2 | 2 | NA
W50-150915- | SM4110B CL | SM4110B CL | Chloride | 2015-09-15 13:05 | 2015-09-17 00:27 | 2015-09-17 00:27 | 1 | 28 | 1 | 1 | NA
W50-150915- | SM4110B SO4 | SM4110B SO4 | Sulfate | 2015-09-15 13:05 | 2015-09-17 00:27 | 2015-09-17 00:27 | 1 | 28 | 1 | 1 | NA
W50-150915- | SM4500-NO3-F | SM4500-NO3-F | Nitrate Nitrogen | 2015-09-15 13:05 | 2015-09-16 15:00 | 2015-09-17 11:06 | 1 | 2 | 1 | 1 | NA
W50-150915- | SM4500-NO3F NO3 | SM4500-NO3F NO3 | Nitrite + Nitrate Nitrogen | 2015-09-15 13:05 | 2015-09-16 15:00 | 2015-09-17 11:06 | 1 | 14 | 1 | 1 | 180
W50-150915- | SM5310-B | SM5310-B | TOC | 2015-09-15 13:05 | 2015-09-28 18:15 | 2015-09-28 18:15 | 13 | 28 | 13 | 13 | 28
W50-150915- | SW8260C | SW5030B | VOA | 2015-09-15 13:05 | 2015-09-16 19:03 | 2015-09-16 19:03 | 1 | 14 | 1 | 1 | 14
SW846 8260C TIC | SW846 8260C TIC | SW5030B | TIC | 2015-09-15 13:05 | 2015-09-16 19:03 | 2015-09-16 19:03 | 1 | 14 | 1 | 1 | 14
[8 empty] | Green = | Within Hold Time
[8 empty] | Red = | Outside Hold Time
Note on J24: Sanders, Kelli: Sample frozen to extend hold time on all NO23 samples in this data set.