## PSL Table
Brookdale Golf Course VCP Site
cas lookup | Analyte | CAS | MTCA Soil Method A - Unrestricted (mg/kg) | Method B Direct Contact (noncancer) (mg/kg) | Method B Direct Contact (cancer) (mg/kg) | Selected Human Health Screening Level (mg/kg) | Target Potable Groundwater Level (ug/L) | Basis | Soil Protective of Groundwater Unsat (mg/kg) | Soil Protective of Groundwater Sat (mg/kg) | TEE Value (mg/kg) (plants) | TEE Value (mg/kg) (soil biota) | TEE Value (mg/kg) (wildlife) | TEE Value (mg/kg) (final) | Notes
Pesticides
72-55-9 | 4,4-DDE | 72-55-9 |  | 24 | 2.9 | 2.9 | 0.26 | c | 0.45 | 0.022 | x | x | 0.75 | 0.75 | 0.75 mg/kg for total DDD, DDE, DDT
50-29-3 | 4,4-DDT | 50-29-3 | 3 | 40 | 2.9 | 2.9 | 0.26 | c | 3.5 | 0.17 | x | x | 0.75 | 0.75 | 0.75 mg/kg for total DDD, DDE, DDT
319-85-7 | Beta-BHC | 319-85-7 |  | NTV | 0.56 | 0.56 | 0.049 | c | 0.0023 | 0.00012 | x | 29 | 6 | 6 | 6 mg/kg for total BHC (including lindane)
319-86-8 | Delta-BHC | 319-86-8 |  | NTV | NTV | NTV |  |  |  |  | x | 29 | 6 | 6 | 6 mg/kg for total BHC (including lindane)
309-00-2 | Aldrin | 309-00-2 |  | 2.4 | 0.059 | 0.059 | 0.0026 | c | 0.0025 | 0.00013 | x | x | 0.1 | 0.1
959-98-8 | Endosulfan I | 959-98-8 |  | NTV | NTV | NTV |  |  |  |  | x | x | x | 4
60-57-1 | Dieldrin | 60-57-1 |  | 4 | 0.063 | 0.063 | 0.0055 | c | 0.0028 | 0.00014 | x | x | 0.07 | 0.07
72-20-8 | Endrin | 72-20-8 |  | 24 | NTV | 24 | 2 | MCL | 0.44 | 0.022 | x | x | 0.2 | 0.2
7421-93-4 | Endrin Aldehyde | 7421-93-4 |  | NTV | NTV | NTV |  |  |  |  | x | x | 0.01 | 0.01
Notes:
c = Carcinogen, Method B calculation using MTCA Equation 720-2.
MCL = Federal drinking water maximum contaminant level or maximum contaminant level goal.
NTV = No Toxicity Value
Note on J2: Arthur Buchan: Non Saturated at 13º
Note on N4: Arthur Buchan: 0.75 mg/kg for total DDD, DDE, DDT.
Note on N5: Arthur Buchan: 0.75 mg/kg for total DDD, DDE, DDT.
Note on M6: Arthur Buchan: 29 mg/kg for total BHC (including lindane)
Note on N6: Arthur Buchan: 6 mg/kg for total BHC (including lindane)
Note on M7: Arthur Buchan: 29 mg/kg for total BHC (including lindane)
Note on N7: Arthur Buchan: 6 mg/kg for total BHC (including lindane)
Note on O9: Arthur Buchan: RAIS: Based on Dutch intervention soil screening benchmark
Note on N12: Arthur Buchan: US EPA R5 Based on protection of a shrew.

## Soil Data Summary
Summary of Positively Detected Concentrations in Soil
Brookdale Golf Course
[7 empty] | Direct Contact | Soil to GW PSL
[5 empty] | Min | Max | PSL | Vadose | Sat | ECO |  |  | Leaching COPC
| COPC | No. Samples | Detects | FOD | mg/kg | mg/kg | mg/kg | mg/kg | mg/kg | mg/kg | HH COC? | ECO COC? | Vadose | Sat
72-55-9 | 4,4-DDE | 67 | 6 | 8.955% | 0.014 | 0.06 | 2.9 | 0.45 | 0.022 | 0.75 |  |  |  | Y | Potentially screen out. Below human health direct contact and leaching to GW in the vadose zone.
50-29-3 | 4,4-DDT | 67 | 4 | 5.97% | 0.16 | 0.7 | 2.9 | 3.5 | 0.17 | 0.75 |  |  |  | Y | Potentially screen out. Below human health direct contact and leaching to GW in the vadose zone.
319-85-7 | Beta-BHC | 67 | 1 | 1.493% | 0.022 | 0.022 | 0.56 | 0.0023 | 0.00012 | 6 |  |  | Y | Y | Screen out based on FOD
319-86-8 | Delta-BHC | 67 | 20 | 29.85% | 0.011 | 0.22 |  |  |  | 6
309-00-2 | Aldrin | 67 | 7 | 10.45% | 0.014 | 0.29 | 0.059 | 0.0025 | 0.00013 | 0.1 | Y | 2.9 | Y | Y
959-98-8 | Endosulfan I | 67 | 2 | 2.985% | 0.028 | 0.084 |  |  |  | 4 |  |  |  |  | Screen out based on FOD
60-57-1 | Dieldrin | 67 | 40 | 59.7% | 0.023 | 6.8 | 0.063 | 0.0028 | 0.00014 | 0.07 | Y | 97.1429 | Y | Y
72-20-8 | Endrin | 67 | 8 | 11.94% | 0.011 | 0.061 | 24 | 0.44 | 0.022 | 0.2 |  |  |  | Y | Potentially screen out. Below human health direct contact and leaching to GW in the vadose zone.
7421-93-4 | Endrin Aldehyde | 67 | 2 | 2.985% | 0.017 | 0.018 |  |  |  | 0.01 |  | 1.8 |  |  | Screen out based on FOD

## Child Resident Noncancer
Scenario: Future Child Resident Noncancer Effects
|  |  | Soil Ingestion |  | Soil Dermal Contact |  | Soil Ingestion/Dermal Contact
|  |  |  | Child |  | Child |  | Child | Percent Contribution to the Total HI
|  |  | Child | Noncancer PSL | Child | Noncancer PSL | Child | Noncancer PSL | Soil | Soil
CAS | Chemical | Data Group | Noncancer HQ | mg/kg | Noncancer HQ | mg/kg | Noncancer HQ | mg/kg | Ingestion | Dermal Contact | Total
72-55-9 | 4,4-DDE | Pesticide | 0.0025 | 24 | NE | NE | 0.0025 | 24 | 0.1127% | NE | 0.1127%
50-29-3 | 4,4-DDT | Pesticide | 0.0175 | 40 | 0.001155 | 606.0606 | 0.018655 | 37.5235 | 0.7886% | 0.05205% | 0.8407%
319-85-7 | Beta-BHC | Pesticide | NTV | NTV | NTV | NTV | NTV | NTV | NTV | NTV | 0%
319-86-8 | Delta-BHC | Pesticide | NTV | NTV | NTV | NTV | NTV | NTV | NTV | NTV | 0%
309-00-2 | Aldrin | Pesticide | 0.12083 | 2.4 | NE | NE | 0.12083 | 2.4 | 5.445% | NE | 5.445%
959-98-8 | Endosulfan I | Pesticide | NTV | NTV | NTV | NTV | NTV | NTV | NTV | NTV | 0%
60-57-1 | Dieldrin | Pesticide | 1.7 | 4 | 0.374 | 18.1818 | 2.074 | 3.2787 | 76.61% | 16.85% | 93.46%
72-20-8 | Endrin | Pesticide | 0.0025417 | 24 | 0.00055917 | 109.0909 | 0.0031008 | 19.6721 | 0.1145% | 0.0252% | 0.1397%
7421-93-4 | Endrin Aldehyde | Pesticide | NTV | NTV | NTV | NTV | NTV | NTV | NTV | NTV | 0%
|  | Total HI | 1.8434 |  | 0.37571 |  | 2.2191 |  | 83.07% | 16.93% | 100%
NTV = No Toxicity Value
NE = Not evaluated. VOCs with a Henry's Law constant greater than 1 x 10-5 atm-m3/mole were identified as volatile and not evaluated via the dermal pathway.
HI = Hazard Index
HQ = Hazard Quotient

## Child Resident Cancer
Scenario: Future Child Resident Cancer Risks
|  |  | Soil Ingestion |  | Soil Dermal Contact |  | Soil Ingestion/Dermal Contact
|  |  |  | Child |  | Child |  | Child | Percent Contribution to the Total Cancer Risk
|  |  | Child | Cancer PSL | Child | Cancer PSL | Child | Cancer PSL | Soil | Soil
CAS | Chemical | Data Group | Cancer Risk | mg/kg | Cancer Risk | mg/kg | Cancer Risk | mg/kg | Ingestion | Dermal Contact | Total
72-55-9 | 4,4-DDE | Pesticide | 2.04e-08 | 2.9412 | NE | NE | 2.04e-08 | 2.9 | 0.01478% | NE | 0.01478%
50-29-3 | 4,4-DDT | Pesticide | 2.38e-07 | 2.9412 | 1.5708e-08 | 44.5633 | 2.5371e-07 | 2.7591 | 0.1725% | 0.01138% | 0.1839%
319-85-7 | Beta-BHC | Pesticide | 3.96e-08 | 0.55556 | 8.712e-09 | 2.5253 | 4.8312e-08 | 0.45537 | 0.0287% | 0.006314% | 0.03501%
319-86-8 | Delta-BHC | Pesticide | NTV | NTV | NTV | NTV | NTV | NTV | NTV | NTV | 0%
309-00-2 | Aldrin | Pesticide | 4.93e-06 | 0.058824 | NE | NE | 4.93e-06 | 0.059 | 3.573% | NE | 3.573%
959-98-8 | Endosulfan I | Pesticide | NTV | NTV | NTV | NTV | NTV | NTV | NTV | NTV | 0%
60-57-1 | Dieldrin | Pesticide | 0.0001088 | 0.0625 | 2.3936e-05 | 0.28409 | 0.00013274 | 0.05123 | 78.85% | 17.35% | 96.19%
72-20-8 | Endrin | Pesticide | NTV | NTV | NTV | NTV | NTV | NTV | NTV | NTV | 0%
7421-93-4 | Endrin Aldehyde | Pesticide | NTV | NTV | NTV | NTV | NTV | NTV | NTV | NTV | 0%
|  | Total Cancer Risk | 0.00011403 |  | 2.396e-05 |  | 0.00013799 |  | 82.64% | 17.36% | 100%
NTV = No Toxicity Value
NE = Not evaluated. VOCs with a Henry's Law constant greater than 1 x 10-5 atm-m3/mole were identified as volatile and not evaluated via the dermal pathway.

## Chemical-Specific Data
|  |  | RfDi | CPFi |  | RfDo |  | CPFo |  | RfDd (1) | CPFd (2) | GI (3) | ABS (4) | AB1 (5) | EPC (6)
CAS | Chemical | Data Group | mg/kg-day | kg-day/mg |  | mg/kg-day |  | kg-day/mg |  | mg/kg-day | kg-day/mg | unitless | unitless | unitless | mg/kg
72-55-9 | 4,4-DDE | Pesticide | NTV | 0.3395 | C | 0.0003 | X | 0.34 | I | 0.0003 | 0.34 | 1 | 0 | 1 | 0.06
50-29-3 | 4,4-DDT | Pesticide | NTV | 0.3395 | I | 0.0005 | I | 0.34 | I | 0.0005 | 0.34 | 1 | 0.03 | 1 | 0.7
319-85-7 | Beta-BHC | Pesticide | NTV | 1.855 | I | NTV |  | 1.8 | I | NTV | 1.8 | 1 | 0.1 | 1 | 0.022
319-86-8 | Delta-BHC | Pesticide | NTV | NTV |  | NTV |  | NTV |  | NTV | NTV |  |  |  | 0.22
309-00-2 | Aldrin | Pesticide | NTV | 17.15 | I | 3e-05 | I | 17 | I | 3e-05 | 17 | 1 | 0 | 1 | 0.29
959-98-8 | Endosulfan I | Pesticide | NTV | NTV |  | NTV |  | NTV |  | NTV | NTV |  |  |  | 0.084
60-57-1 | Dieldrin | Pesticide | NTV | 16.1 | I | 5e-05 | I | 16 | I | 5e-05 | 16 | 1 | 0.1 | 1 | 6.8
72-20-8 | Endrin | Pesticide | NTV | NTV |  | 0.0003 | I | NTV |  | 0.0003 | NTV | 1 | 0.1 | 1 | 0.061
7421-93-4 | Endrin Aldehyde | Pesticide | NTV | NTV |  | NTV |  | NTV |  | NTV | NTV |  |  |  | 0.018
(1) Calculated by multiplying the RfDo by the GI absorption conversion factor.
(2) Calculated by dividing the CPFo by the GI absorption conversion factor.
(3) GI absorption factor = if the chemical-specific GI absorption is >50%, use 100% as a default; use 100% as a default for inorganics, VOCs, and SVOCs that lack chemical-specific values (EPA RAGS Part E, 2004)
(4) ABS = In the absence of chemical-specific values, use defaults of 0 percent for inorganics and VOCs, and 10 percent for SVOCs (EPA RAGS Part E, 2004). VOCs include chemical with a Henry's Law constant greater than 1 x 10-5 atm-m3/mole.
(5) AB1 = Gastrointestinal absorportion fraction which is a measure of relative bioavailability.
(6) The maximum detected concentration was used as the EPC.

## HH Ingestion
VALUES USED FOR DAILY INTAKE CALCULATIONS
REASONABLE MAXIMUM EXPOSURE
SOIL INCIDENTAL INGESTION
Scenario Timeframe: Future Residential
Medium: Soil
Exposure Medium: Soil
Exposure Route | Receptor Population | Receptor Age | Exposure Point | Parameter | Parameter Definition | Value | Units | Rationale/ | Intake Equation/
|  |  |  | Code |  |  |  | Reference | Model Name
Ingestion | Resident | Child | Soil | CS | Chemical Concentration in Soil | Chemical Specific | mg/kg | -- | Chronic daily intake (CDI) (mg/kg-day)=
|  |  |  | IR-S | Soil Ingestion Rate | 200 | mg/day | MTCA B | CS x IR-S x CF1 x FI x AB1 x EF x ED/BW x AT
|  |  |  | CF1 | Conversion Factor | 1e-06 | kg/mg | --
|  |  |  | FI | Fraction Ingested | 1 | -- | -- | Noncancer Intake Factor
|  |  |  | AB1 | GI Absorption Fraction | Chemical Specific | unitless | MTCA B | 1.25e-05
|  |  |  | EF | Exposure Frequency | 365 | days/year | MTCA B | Cancer Intake Factor
|  |  |  | ED | Exposure Duration | 6 | years | MTCA B | 1e-06
|  |  |  | BW | Body Weight | 16 | kg | MTCA B
|  |  |  | AT-N | Averaging Time (non-cancer) | 2190 | days | MTCA B
|  |  |  | AT-C | Averaging Time (cancer) | 27375 | days | MTCA B
|  |  |  | T RISK | Target Cancer Risk | 1e-06 | unitless | MTCA B
|  |  |  | T HQ | Target HQ | 1 | unitless | MTCA B
Footnotes:

## HH Dermal
VALUES USED FOR DAILY INTAKE CALCULATIONS
REASONABLE MAXIMUM EXPOSURE
SOIL INCIDENTAL INGESTION
Scenario Timeframe: Future Residential
Medium: Soil
Exposure Medium: Soil
Exposure Route | Receptor Population | Receptor Age | Exposure Point | Parameter | Parameter Definition | Value | Units | Rationale/ | Intake Equation/
|  |  |  | Code |  |  |  | Reference | Model Name
Dermal | Resident | Child | Soil | CS | Chemical Concentration in Soil | Chemical Specific | mg/kg | -- | Chronic daily intake (CDI) (mg/kg-day)=
|  |  |  | CF1 | Conversion Factor | 1e-06 | kg/mg | -- | CS x CF1 x FC x SA x AF x ABS x EF x ED/BW x AT
|  |  |  | FC | Fraction of Skin Contacted | 1 | -- | --
|  |  |  | SA | Skin Surface Area | 2200 | cm2/day | MTCA B | Noncancer Intake Factor
|  |  |  | AF | Adherence Factor | 0.2 | mg/cm2 | MTCA B | 2.75e-05
|  |  |  | ABS | Dermal Absorption Factor | Chemical Specific | unitless | (1) | Cancer Intake Factor
|  |  |  | EF | Exposure Frequency | 365 | days/year | MTCA B | 2.2e-06
|  |  |  | ED | Exposure Duration | 6 | years | MTCA B
|  |  |  | BW | Body Weight | 16 | kg | MTCA B
|  |  |  | AT-N | Averaging Time (non-cancer) | 2190 | days | MTCA B
|  |  |  | AT-C | Averaging Time (cancer) | 27375 | days | MTCA B
|  |  |  | T RISK | Target Cancer Risk | 1e-06 | unitless | MTCA B
|  |  |  | T HQ | Target HQ | 1 | unitless | MTCA B
Footnotes:
(1) ABS = In the absence of chemical-specific values, use defaults of 0 percent for inorganics and VOCs, and 10 percent for SVOCs (EPA RAGS Part E, 2004).