## Mod
PCUL Modifications since March 10, 2017
Date | Sheet | Chemical/Parameter Modified | Modification | Consequences
February 21, 2025 | SW, SW-FW | State WQC Human Health WAC 173-201A-240, Table 240 | Updated all values based on December 2024 WQC update. | The values in the December 2024 WQC updates were taken from the Washington Toxics Rule (40 CFR 131.45), which is located in the next column. Minimum ARARs and surface water PCULs didn't change.
| SL-Eq, GW-Eq, AR-Eq | Chromium VI | Hand-entered cancer equation values from CLARC because it's mutagenic. This was an oversight from the previous PCUL update. | Most stringent soil and groundwater PCULs increased by a factor of 3. Air PCUL increased by a factor of 7.7. Most stringent sediment PCULs didn't change.
February 5, 2025 | All | PFDA | Added new PFAS to workbook per CLARC update. | There are now PCULs for PFDA.
| All | TBT | Split the TBT oxide line into two lines: TBT and TBT oxide. | Some of the PCULs that were previously reported on the TBT oxide line have been moved to the TBT line. Values haven't changed.
| Multiple | Sulfate, 4-isopropyltoluene, delta-BHC | Incorporated CLARC updates to toxicity parameters and chemical properties. | There are now soil and groundwater PCULs for all three chemicals and air and soil gas PCULs for 4-isopropyltoluene.
| SL-Det | Arsenic | Modified site-specific TEE values to reflect As V, which is the most common form in soils, per advice from Policy. | Site-specific TEE value increased from 7 to 132 mg/kg.
| SL-Det | Total low and high MW PAHs | Added EPA's Eco-SSLs to site-specific TEE columns based on advice from Policy. | There are now site-specific TEE CULs for these PAH groups.
| Hard-pH | All | Deleted page to reduce level of effort for updates. Use the Water Quality Program's spreadsheet to calculate site-specific values. | No PCULs changed.
| SW-FW | Thallium | Moved entry of 0.24 ug/L from NRWQC aquatic life column to State human health column to correct an error. | Surface water PCUL didn't change.
| SW | 2,4,5-TP | Added CWA human health criterion to correct oversight. | There is now a marine surface water PCUL for 2,4,5-TP.
| SW-FW | All | Called drinking water PCULs (GW-1) from the PW page into the SW-FW page. The PCUL for protection of surface water (GW-2) is now the minimum of the surface water PCUL for noncancer effects (column M), the surface water PCUL for cancer effects (column Q), and the drinking water PCUL (GW-1, column R). This corrects an oversight in the original design of the page. | PCULs for protection of surface water (GW-2) didn't change for 112 chemicals. PCULs decreased for 31 chemicals, including arsenic (factor of 0.71), cadmium (0.58), copper (0.16), nickel (0.21), silver (0.053), zinc (0.24), naphthalene (0.12), and several PFAS. There are now PCULs for 84 chemicals that didn't have them before.
| SW, SW-FW | Multiple | Updated state criteria for aquatic life and added Clean Water Act aquatic life criteria for PFOS and PFOA, per CLARC update. | The aquatic life criteria previously listed for tributyltin oxide were moved to the newly listed tributyltin. The marine surface water PCUL for silver decreased by a factor of 0.48. Fresh surface water PCULs for the following chemicals decreased: cyanide (factor of 0.48), cadmium (0.58), trivalent chromium (0.82), copper (0.11), nickel (0.21), selenium (0.3), silver (0.053), zinc (0.24), and PFOS (0.11).
| SedMMA, SedMMA-FW | Multiple | Eliminated sediment contact calculations for mutagens that aren't bioaccumulative. For the LDW, the only mutagens that are considered bioaccumulative are cPAHs. For non-LDW sites, chromium VI is also considered bioaccumulative. | No PCULs changed because sediment contact PCULs weren't being reported for chemicals that aren't bioaccumulative.
| SedEq, SedEqFW | All | Revised calculations for sediment contact scenarios so they occur only if a chemical is bioaccumulative. | Fewer chemicals have calculated sediment contact PCULs. But nothing on the Sed and SedFW pages changed because sediment contact PCULs were not being reported for chemicals that aren't bioaccumulative.
| Param | Target organs | Eliminated the columns for oral and inhalation target organs to reduce the level of effort for updates. | No PCULs changed.
| Param | 3,3'-Dichlorobenzidine | Corrected Koc value. | Soil leaching PCULs increased by a factor of 6.
| Param | Arsenic, PFHxS | Updated oral toxicity values per IRIS update that occurred after the January 2025 CLARC update. | Most stringent PCULs for arsenic didn't change because they default to natural background, PQLs, or benthic criteria that didn't change. Most stringent PCULs for PFHxS in potable groundwater and soil that leaches to potable groundwater decreased by a factor of 0.00064. Most stringent PCULs for PFHxS in soil that leaches to nonpotable groundwater decreased by a factor of 0.00092.
| Param | cPAH TEQ | Updated entries for BCF and IUR to draw from the benzo(a)pyrene row. | There are now PCULs for surface water and air.
| Param | Bis(chloromethyl)ether | Corrected error in calculation of Kd. | There are now soil leaching PCULs.
| Param | Chromium VI, formaldehyde, chloroform | Updated all chromium VI toxicity values and inhalation toxicity values for formaldehyde and chloroform per CLARC update. | Most stringent PCULs for chromium VI didn't change. Air and groundwater vapor intrusion SL didn't change for chloroform because they're driven by the cancer toxicity value which didn't change. The air PCUL for formaldehyde increased by a factor of 1.8.
| Param | Hexachloroethane, PFBA, PFBS | Updated Hcc values per CLARC update. | Groundwater vapor intrusion SL for hexachloroethane increased by a factor of 2.7. There are no VI SLs for PFAS.
| Param | Formaldehyde | Listed as mutagenic per CLAR update. Hand-entered Method B cancer equation values from CLARC for soil contact, groundwater ingestion, and air inhalation. | Most stringent soil PCULs decreased by a factor of 0.26 for potable groundwater and 0.19 for nonpotable. Most stringent groundwater PCUL for potable water decreased by a factor of 0.26. Air PCUL decreased by a factor of 0.46.
July 2024 | Param | PFOS & PFOA | Updated oral RfDs and CPFs consistent with the values developed by EPA's Office of Drinking Water for MCLs per CLARC update. | Soil direct contact CULs for PFOS decreased by a factor of 0.03 and for PFOA by a factor of 0.00014.
| PW | GenX, PFBS, PFHxS, PFNA, PFOS, PFOA | Retired state action levels and input EPA's MCLs per CLARC update. | Groundwater CULs to protect drinking water decreased by the following factors: GenX 0.4, PFHxS 0.15, PFOS 0.11, and PFOA 0.003. CULs increased for PFNA and PFBS increased by factors of 1.1 and 14, respectively. Although the calculated groundwater CUL for PFBS is 4.8 ug/L, the MCL requirement to meet an HI of 1 for GenX, PFBS, PFHxS, and PFNA will require PFBS concentrations to be no higher than 2 ug/L. No changes to CULs for PFBA and PFHxA.
| Param | TCDD TEQ | Added the natural soil background concentration of 5.2 ng/kg from Ecology's (2010) Implementation Memo 8. | Most stringent soil PCULs now adjust up to natural background.
| SL-Det | Column Q | Added TSCA CUL for PCBs in restricted access areas, which is used for industrial soil CULs. | Direct contact soil CUL for industrial sites decreased from 66 to 10 mg/kg.
| Param | 2,3,4,5-Tetrachlorophenol | Added Kd values for pH 6.8 and 8.0 from MTCA Table 747-2. | There are now leaching and partitioning CULs for 2,3,4,5-tetrachlorophenol.
| Param | Natural Background Freshwater Sediment | Added new column, which is the minimum of marine natural background (column AR) and soil natural background (column AQ). | The freshwater sediment PCUL for partitioning calculations for selenium increased from 0.1 mg/kg (based on PQL) to 0.78 mg/kg (based on natural background).
| All | Ammonia, chloride, fluoride | Added three new chemicals. | These three chemicals now have PCULs.
| SW, SW-FW | Multiple | Checked all water quality criteria (WQC) against CLARC and updated/corrected multiple values. | Groundwater CULs to protect marine surface water changed for lead, DDD, DDE, diazinon, and dieldrin. Groundwater CULs to protect fresh water changed for cyanide, bis(chloromethyl)ether, nitrate, and aluminum.
| SedDet, SedDetFW | Multiple | Restructured page to 1) remove direct contact CULs for nonbioaccumulative chemicals per advice from Policy to be consistent with SCUM and 2) focus on deriving dry weight PCULs that can be used for partitioning calculations. | These combined changes corrected an error in the March 2024 version, where the minimum sediment PCUL on the Sed page didn't match the minimum sediment PCUL on the SedDet page. There are now no sediment PCULs for chemicals that are not bioaccumulative and do not have benthic criteria.
| Sed, SedFW | Multiple | Restructured page to 1) provide dry weight PCULs that can be used for partitioning calculations and 2) provide three categories of PCULs for evaluating sediment data. The three categories are: human health (contact and bioaccumulative) for SWAC comparisons; benthic dry weight for point by point comparisons; and benthic OC normalized for point by point comparisons (marine only).
| Param | alpha-BHC/alpha-HCH | Added RfD per CLARC update. | No changes to PCULs because they're driven by cancer effects.
| Param | Chromium, total | Added Kd value per CLARC update. | There are now leaching PCULs for total chromium.
| PW | Chromium, VI | Adjusted drinking water PCUL from 0.046 to 0.46 ug/L per CLARC update. This reflects a Policy decision to use a cancer risk of 1E-5. | Most stringent groundwater PCUL for potable groundwater increased from 0.046 ug/L (based on protection of drinking water) to 0.36 ug/L (based on protection of surface water).
| Param | 1-Methylnaphthalene | Added inhalation RfD and updated oral CPF per CLARC update. | The PCUL for potable groundwater and the most stringent soil PCULs for potable groundwater decreased by a factor of 0.57. The most stringent soil PCUL for nonpotable groundwater and the saturated zone increased by a factor of 10 because there are now no sediment PCULs (see discussion above re changes to sediment pages).
| Param | Vanadium | Corrected RfDo to be consistent with CLARC. | Soil contact PCUL decreased from 720 to 400 mg/kg. Drinking water PCUL decreased from 140 to 80 ug/L.
| Param | cis- and trans-1,3-Dichloropropene, dibromomethane | Corrected Hcc values to be consistent with CLARC. | Groundwater screening levels for VI increased from 1.6 to 8 ug/L.
| Param | 2-Butoxyethanol | Corrected INH value to be consistent with CLARC. | Drinking water PCUL increased from 800 to 1,600 ug/L.
| Param | Noncancer target organs | Updated multiple entries per CLARC update. | No changes to PCULs.
| Param | Dibromomethane | Corrected Koc to be consistent with CLARC. | The groundwater PCUL for protection of sediment increased from 1.4E6 to 2.4E6 mg/kg. The soil leaching PCUL to protect drinking water (vadose zone) decreased from 0.42 to 0.36 mg/kg. Minor change to the soil leaching PCUL in the saturated zone (0.028 to 0.025 mg/kg).
| Param | 1-Methylnaphthalene | Updated entry in column AK (Listed on CLARC VI Page) to YES per CLARC update. | A groundwater VI screening level is now available.
March 2024 | All | Acetaldehyde, PFHxA, carbaryl | Added new chemicals to all pages. | PCULs available for three new chemicals.
| Param | alpha-BHC (alpha-HCH) Acrylonitrile Nickel | Removed oral RfD for alpha-BHC per CLARC update in August 2023. Updated oral RfD for acrylonitrile and RfC for nickel per CLARC update in February 2024. | Most stringent PCULs didn't change.
| Param | GenX | Updated Koc based on February 2024 CLARC update. | Most stringent soil PCULs based on potable groundwater increased. Most stringent soil PCUL for saturated zone based on nonpotable groundwater decreased.
| Param | Mercury, hexachloroethane, 1-methylnaphthalene, PFOS, phenol, pyridine, styrene, 1,2,3-trichloropropane, vinyl acetate | Updated Hcc values per CLARC update in August 2023. | Groundwater SLs for VI decreased as follows (all in ug/L): mercury 1.1 to 0.29, hexachloroethane 3.8 to 1.4, 1,2,3-trichloropropane 21 to 20. Groundwater SLs for VI increased as follows (all in ug/L): styrene 8.2E3 to 8.5E3, vinyl acetate 7.8E3 to 8.1E3. Others don't have SLs for VI.
| Param | 4,4'-DDT and total DDT | Changed ABS to 0.1 and GI to 0.5 per CLARC update in August 2023. | No changes to most stringent PCULs.
| Param | Hexachloroethane | Removed Hcc at 13 oF per CLARC update in August 2023. | Groundwater SL for VI decreased from 3.8 to 1.4 ug/L.
| Param | New columns AQ through AV | Added new columns for natural background soil and sediment and regional background sediment. Linked Sed, SedFW, SL, and SL-FW pages to appropriate columns. Obtained natural background soil concentrations from Chapter 11 of Ecology's (1994) Natural Background Soil Metals Concentrations in Washington State rather than from summary tables in Executive Summary or Chapter 6. | Natural background concentration of soil lead increased from 17 to 24 mg/kg. Natural background concentration of soil nickel increased from 38 to 48 mg/kg.
| SW | Cyanide | Removed aquatic life criteria under 173-201A WAC per CLARC update in August 2023. | No changes to most stringent PCULs.
| SW-FW | Methylmercury | Removed aquatic life criteria under CWA per CLARC update in August 2023. | There is now no groundwater PCUL for protection of fresh surface water.
| Param | Multiple | Updated target organs to be consistent with current version of CLARC. | No PCULs changed.
| Param | PFAS | Corrected INH values to 1 for all PFAS except GenX and PFBA | Drinking water PCULs decreased by a factor of 2 for PFAS without state action levels. PCULs for PFAS with state action levels didn't change.
| SL-Det, SW, SW-FW | PFAS | Added concentrations protective of ecological receptors. | Most stringent soil and groundwater PCULs based on potable groundwater didn't change. Most stringent soil and groundwater PCULs based on nonpotable groundwater decreased to levels similar to those based on potable groundwater.
| Param | New columns AG and AH | Added new columns to deal with differences in default values for dermal and gastrointestinal absorption between MTCA and SMS. Original column Q provides GI values for MTCA, used to calculate dermal RfDs and CPFs for MTCA soil and water CULs. The dermal pathway is rarely considered under MTCA. New column S provides GI values for SMS, used to calculate dermal RfDs and CPFs for SMS sediment CULs. The dermal pathway is routinely considered under SMS. Column AG provides dermal absorption (ABS) values for MTCA soil CULs, again rarely used. Column AI provides ABS values for SMS sediment CULs, used routinely. | The most stringent sediment PCULs for 151 chemicals increased by factors up to 4; 56 remained the same; and 2 decreased by factors up to 0.1. Bioaccumulative PCULs, which default to natural background or PQL, and benthic criteria are usually lower than direct contact PCULs, which explains the most stringent sediment PCULs that didn't change.
| PW | All | Corrected decision logic in column Y (MCL Adj. HQ=1). | No PCULs changed.
| SW | All | Added new column AB to identify cases where the WQC needs to be adjusted to achieve HQ=1. | No PCULs changed.
| Multiple Sed sheets | All | Renamed Sed to SedDet and SedFW to SedFW-Det. These sheets provide the details of sediment PCUL derivation. Created new sheets Sed and SedFW which show only the final PCULs. Sed and SedFW sheets show the minimum dry weight PCULs and OC-normalized benthic criteria. | No PCULs changed.
February 2023 | -- | -- | Updated the supplemental information document to include discussions of the South Lake Union version of the PCUL workbook and how to develop PCULs for marine sediment sites outside the LDW. | No changes to PCULs.
| Param | GI and ABS | Updated all values consistent with CLARC revisions released in September 2022. For SVOCs and herbicides not listed in CLARC, assumed default values of 0.8 for GI and 0.03 for ABS. For VOCs not listed in CLARC, assumed default values of 0.5 for GI and 0.1 for ABS. | Minor or no noticeable changes to PCULs.
| AR-Eq | Gasoline and diesel range hydrocarbons | Corrected Method C air noncancer values to 1,500 ug/m3 and commercial worker noncancer values to 390 ug/m3. | Method C air CULs increased by a factor of 30. There are now commercial worker screening levels.
| All | gamma-BHC | Eliminated this chemical because it's redundant with lindane. | No PCULs changed.
| PW | Nickel | Removed state MCL because it has been withdrawn. | The drinking water PCUL for nickel increased from 100 to 320 ug/L.
| PW and SW | cPAH TEQ | Set minimum ARAR value equal to minimum ARAR for benzo(a)pyrene based on advice from Policy | The drinking water PCUL for cPAH TEQ increased from 0.023 to 0.2 ug/L. The surface water PCUL decreased from 0.0097 to 1.6E-5 ug/L.
| Leach | Arsenic | Added 8 ug/L (natural background concentration) in the User Defined column and linked the leaching PCULs for protection of drinking water and surface water into the SL page. | Vadose zone leaching PCULs increased from 0.34 and 0.082 mg/kg (protect drinking and surface water, respectively) to 4.67 mg/kg. Saturated zone leaching PCULs increased from 0.017 and 0.0041 mg/kg (protect drinking water and surface water, respectively) to 0.234 mg/kg. Arsenic soil PCULs ultimately adjust up to the natural background concentration of 7.3 mg/kg, so there's no change in the most stringent PCULs.
| All | PFBA | Added new chemical to all pages. | There are now PCULs for PFBA.
| Param | DDD, DDE, cis-1,2-DCE | Updated toxicity values consistent with CLARC updates. | DDD and DDE PCULs are driven by cancer effects so most stringent PCULs didn't change. There are now cis-1,2-DCE PCULs for air and vapor intrusion.
August 2022 | Param | Listed on CLARC VI Page | Updated values for 1,2,3-trichloropropane, 1,4-dioxane, and sulfide from 'no' to 'YES' consistent with CLARC. | Soil vapor screening levels now calculate for these chemicals.
| PW | Tetrahydrofuran | Correction: there are no MCLs for this chemical. | Groundwater PCUL for drinking water increased from 6 to 7,200 ug/L.
| AR | Tetrahydrofuran | Corrected a copy-down error. | Air & soil vapor PCULs decreased by a factor of about 2.
| AR-Eq, AR-Det | All chemicals | Added commercial VI screening levels consistent with CLARC guidance. | These screening levels aren't called into the AR summary page but they are available for site-specific evaluations.
| All | Lindane, PFBS, PFHxS, PFOS, PFOA, PFNA, GenX | Added new chemicals to all pages. | PCULs are now calculated for 7 new chemicals.
| AR-Det, AR, VI | TCE | Added new columns for short-term action levels to protect against cardiac birth defects for both unrestricted and commercial worker scenarios, consistent with VI Guidance Appendix A. | Use the action levels to determine whether immediate action (further sampling or mitigation) is needed per VI Guidance Appendix A. The action levels do not replace cleanup levels.
| Param | Chlordane | Updated toxicity and chemical property values for cis and trans forms to be consistent with CLARC. Previously, the cis and trans forms weren't in CLARC and the PCUL spreadsheet used the values for chlordane. | No changes to most stringent groundwater PCULs. Most stringent soil PCULs for saturated zone increased by a factor of 1.3. Air PCULs are no longer being calculated because there are no inhalation toxicity values.
| Param | Multiple | Updated ABS values to be consistent with CLARC. | Changes to some sediment PCULs for chemicals not included in the LDW ROD.
| Param | Dibenzofuran | Removed ABS value to be consistent with CLARC. | Most stringent PCULs didn't change.
| Param | 4-Chlorotoluene | Updated toxicity and chemical property values to be consistent with CLARC. | Soil and groundwater PCULs are now being calculated.
| Param | Manganese | Revised oral RfD to 4.67E-2 mg/kg-day for nondietary exposures (drinking water, soil, and sediment) to be consistent with the notes in CLARC. The dietary RfD of 1.4E-1 mg/kg-day is hard-entered into the calculation for Equation 730-1 on the GW-Eq page. However this calculation can't be performed because there is no BCF value. | No changes to most stringent PCULs.
| Param | Mutagens | Added column indicating whether the chemical is listed as a mutagen in CLARC. PCULs for mutagens were already hand-entered from CLARC to ensure the adjustments for mutagenicity were included | No changes to PCULs.
| Param | All chemicals | Added RfCs and IURs and calculated inhalation RfDs and CPFs. Previously, inhalation RfDs and CPFs were hand-entered from CLARC. | The calculated values for inhalation RfDs and CPFs look the same as the hand-entered values used previously when presented with three significant digits, but there are differences beyond the third digit that affect downstream calculations. PCULs calculated using MTCA equations now match CLARC more closely.
| AR-Det, AR | All chemicals | Removed deep soil gas screening levels and re-named shallow soil gas screening levels to simply soil gas screening levels, consistent with Ecology's (2022) updated vapor intrusion guidance. | All soil gas results will be screened against the same screening levels regardless of depth.
January 2022 | SL, GW, Sed, AR | Multiple chemicals | Net result of multiple modifications noted below for chemicals of particular interest. | PCULs for hexavalent chromium decreased up to 4 orders of magnitude due to addition of new oral CPF and classification as a mutagen. Sediment PCULs for cPAH TEQ increased by factor of 6.5 due to EPA's Explanation of Significant Differences. Soil PCULs for PCBs decreased five-fold due to increase in the Koc.
| All | diisopropyl ether, tetrahydrofuran | Added two new chemicals. | There are now PCULs for these two chemicals.
| PW | PCB TEQ | Removed MCL because it applies only to TCDD, not TEQ. | Most stringent PCUL didn't change because it's driven by protection of surface water.
| SL-Eq, GW-Eq, AR-Eq | Mutagenic chemicals | Hand-entered soil, groundwater, and air equation values from July CLARC for hexavalent chromium, benzidine, n-nitrosodimethylamine, and 1,2-dibromo-3-chloropropane. These CULs have adjustments to account for higher cancer risk during childhood because they cause cancer via a mutagenic mode of action. Equation values for additional mutagens had been hand-entered during previous updates. | Air CULs decreased by a factor of 3.8. Soil contact CULs decreased but most stringent soil PCULs are driven by leaching. Most stringent groundwater PCULs didn't change for some of the mutagens because they were driven by water quality criteria that didn't change. Most stringent groundwater PCULs for n-nitrosodimethylamine, 1,2-dibromo-3-propane, and ethylene oxide decreased. Most stringent groundwater PCUL for chromium VI decreased primarily because there is now an oral CPF (see other modifications made in this version).
| SedMMA | Mutagenic chemicals | New page that calculates sediment CULs for beach play scenario for mutagenic chemicals hexavalent chromium, benzo(a)pyrene, benzidine, n-nitrosodimethylamine, 1,2-dibromo-3-chloropropane, ethylene oxide, methylene chloride, trichloroethene, and 1,2,3-trichloropropane. | Sediment PCUL for benzo(a)pyrene didn't change because the LDW CUL is preferred. Sediment PCULs for other mutagens decreased by factor of 5.3.
| Param | PCB TEQ | Changed values for ABS and AB1 to be consistent with dioxins. | Most stringent soil PCULs decreased by 75%. Most stringent groundwater and sediment PCULs didn't change.
| Param | Multiple chemicals | Per July CLARC update, revised Hcc for about 75 chemicals, Koc or Kd for about 25 chemicals, and INH for about 30 chemicals. | Many leaching and VI PCULs changed.
| Sed | PCP, dibenzofuran, n-nitrosodiphenylamine | Corrected unit errors on benthic criteria. | Most stringent PCULs didn't change because the LDW ROD CULs were entered correctly and they take precedence.
| Param | Chromium VI | Added oral CPF per July CLARC update. | There are now cancer-based CULs for chromium via oral exposure pathways (soil contact, drinking water, and surface water).
| Param | Acetone | Deleted inhalation RfD per November RSL update. | There is now no air CUL for acetone.
| All | 2,3,7,8-TCDD | Added a row for 2,3,7,8-TCDD because MCLs and WQC are for this congener only. | Air PCULs and most stringent soil PCULs are the same for dioxin/furan TEQ and TCDD. Sediment PCULs and most stringent groundwater PCULs are different.
| Sed | Multiple chemicals | Added new columns H for organic carbon-normalized benthic SCOs and K for organic carbon-normalized benthic CSLs. These columns are for information only and are not used for calculating groundwater partitioning to sediment. | No PCULs changed.
| Param | 1,2,3-Trichlorobenzene | Corrected previous error by adding oral RfD. | There are now equation values for groundwater and soil.
| Sed | cPAH TEQ | Updated CULs & RALs based on the LDW Explanation of Significant Difference. | Minimum sediment CUL increased from 0.09 to 0.59 mg/kg.
| Sed | 1,2-Dichlorobenzene | Corrected typo in CUL for RAO 3 from 0.036 to 0.035 mg/kg. | Sediment PCUL decreased slightly.
| SW | Methylmercury | Updated ARARs to be consistent with CLARC. | Most stringent ARAR didn't change.
| Sed | Multiple chemicals | For nonbioaccumulative chemicals, revised lower tier (column Q) and upper tier (column R) risk-based concentrations to adjust up to PQL (column F) when the risk-based concentration falls below the PQL. | Some sediment PCULs increased.
| SL-Det | Hexachlorobenzene | Added 31 mg/kg for simplified TEE columns K and L. | Most stringent PCUL didn't change.
| SL | Lead & nickel | Corrected natural background concentrations (SL-10 in column Q) to 24 mg/kg for lead and 48 mg/kg for nickel. | Most stringent PCUL didn't change for lead but increased for nickel.
May 2021 | GW, SW | Multiple | Removed columns indicating which aquatic life WQC are for the dissolved fraction because program policy is to use total analyses even when the WQC is based on the dissolved fraction. | No PCULs changed
| SW | Cyanide | Added state WQC. | Minimum ARAR didn't change.
| SW | Aquatic Life Literature Values | Added values for BTEX from Implementation Memo 23. | No changes to PCULs for benzene or ethylbenzene. PCUL to protect surface water for toluene decreased from 130 to 102 ug/L. There is now a PCUL to protect surface water for xylenes.
| GW-Eq | Weathered gas | Corrected a typo in the Method B surface water equation value based on Method A: from 100 to 1,000 ug/L. | Most stringent PCUL for weathered gas increased from 100 to 1,000 ug/L.
| Leach | GRO, DRO, ORO | Copied PCULs for SL-2 to SL-3 and PCULs for SL-5 to SL-6. | There are now soil leaching PCULs for protection of surface water.
| SL | Individual cPAHs | Eliminated soil CULs for individual cPAHs. TCP policy is to set soil CULs only for cPAH TEQ. | There are now no soil PCULs for individual cPAHs. The soil PCULs for cPAH TEQ did not change. There is an individual TEE PCUL for benzo(a)pyrene, but it is higher than the most stringent cPAH TEQ PCUL. In most cases, the cPAH TEQ PCUL will over-ride the benzo(a)pyrene TEE PCUL.
| Param | Multiple | Updated the following toxicity data consistent with the February 2021 CLARC update: RfDo value for 1,3-dichloropropane; RfDi values for bromochloromethane, trans-1,2-dichloroethene, and molybdenum; CWA aquatic life criteria for lead and methylmercury. | There are now soil, ground water, and sediment PCULs for 1,3-dichloropropane. Ground water PCULs for lead decreased from 8.1 to 5.6 ug/L. There is now an air PCUL for moybdenum (it's not volatile so the PCUL would apply to airborne dust). There are now air and VI PCULs for trans-1,2-DCE.
| Param | Multiple | Reclassified multiple chemicals as to whether they are subject to vapor intrusion based on the February 2021 CLARC update. | The list of chemicals that have values on the AR page changed. This affects ground water PCULs for vapor intrusion. The ground water PCULs for hexachlorocyclopentadiene decreased from 1 to 0.22 ug/L. The nonpotable ground water PCUL for acetone decreased from 3.6E8 to 1.5E7 ug/L. The ground water PCULs for trans-1,2-dichloroethylene decreased from 100 ug/L (potable) and 1,000 ug/L (nonpotable) both to 80 ug/L. There are now nonpotable ground water PCULs for dibromomethane, n-propylbenzene, and 1,3,5-trimethylbenzene.
| Param | Multiple | Updated Koc and Hcc values consistent with the February CLARC update. | Many Koc and Hcc values changed, some barely noticeably. About 60 chemicals have Koc values for the first time, allowing leaching PCULs to be calculated, including cyanide, TBT, benzyl alcohol, dimethylphthalate, and 1,4-dioxane.
September 2020 | SW, GW | New columns | New columns indicate which aquatic life WQC apply to dissolved fraction and the cases where the surface water PCUL is driven by aquatic life WQC that apply to dissolved fraction. | No PCULs changed.
| All | 2,3,7,8-TCDD | Removed because it's redundant with dioxin/furan TEQ. | Dioxin/furan TEQ PCULs didn't change.
| All | Sulfide, n-hexane, weathered gas | Added new chemicals. | PCULs are available for three new chemicals. PCULs for gasoline range hydrocarbons now differentiate between fresh and weathered.
| Sed | Upper Tier Risk-Based Concentration for Bioaccumulatives | Added new column to incorporate regional background into calculation for bioaccumulatives or default to natural background if regional not available. Revised logic in SMS Upper Tier Sediment PCUL to point to new column. | No PCULs changed because there are no regional background concentrations.
| Param | Multiple | Made the following updates consistent with CLARC: new RfDi for antimony; revised Kd/Koc values for PCBs, benzene, bis-2-chloroethyl ether, chloroform, 1,1-dichloroethane, 1,3-dichloropropene, diethyl phthalate, and TCE; revised Hcc values for mercury, 1-methylnaphthalene, and total xylenes. | The mercury PCUL for vapor intrusion increased by a factor of 2.8. Other PCULs did not change by noticeable amounts.
| Sed-Eq | Multiple | Reorganized columns to show sediment contact PCULs for each scenario (beach play, clamming, and netfishing) as well as the overall minimum scenario. | No PCULs changed.
| SL-Eq | Vinyl chloride | Revised Method C cancer calculation to use default CPFo of 1.5 per mg/kg-day rather than the hand-entered CPFo of 0.75 per mg/kg-day. The previous CPFo assumed that no pregnant women would be present in industrial workplaces. | Method C soil direct contact PCUL for vinyl chloride decreased by 2.
| SL-Det | Site-specific TEE for ORO | Added 1,600 mg/kg for plants and 260 mg/kg for soil biota under the site-specific TEE for ORO alone per advice from Policy. | The most stringent soil PCUL for ORO decreased from 2,000 to 260 mg/kg.
May 2020 | Multiple | Sheet name | Changed several sheet names to shorten and/or clarify. | No changes to PCULs.
| Param | Listed on CLARC VI Page | New column that indicates whether a chemical is considered volatile for the purpose of calculating ground water and soil vapor VI screening levels. The VI and AR-Det pages link to this column. | Some chemicals that had VI screening levels before do not have screening levels now and vice versa.
| PW | MCL, MCLG | Based on advice from Policy, deleted federal secondary MCLs and added state secondary MCLs. | Potable ground water PCUL for aluminum increased from 50 to 16,000 ug/L; associated soil leaching PCULs also increased. No other ground water PCULs changed.
| SL, GW | Protect Sediment is 'TBD' | Eliminated column because only four chemicals had X's in this column and it wasn't adding much useful information. | No PCULs changed.
| SL-Eq | Method C direct contact CULs for all petroleum mixtures | Added 29,000 mg/kg based on MTCATPH11 calculation for most toxic fraction (aromatics EC >10-12). | Method C direct contact soil PCULs now available for petroleum mixtures, but concentrations this high are likely to be greater than residual saturation, in which case the PCUL must default to residual saturation.
| Sed-Eq | cPAH TEQ | Hand-entered CULs from SCUM Table 9-3 because SCUM includes adjustments for early life exposures to mutagens. | The PCULs for sediment contact changed, but the sediment PCUL for cPAH TEQ is based on the ROD value so it didn't change.
| SL | Natural Background | Previous values came from the executive summary of Ecology's (1994) Natural Background Soil Metals Concentrations in Washington State. Updated values to the 90th percentile values found in Table 7, which is considered more accurate. | Background concentrations changed as follows: arsenic increased from 7 to 7.3 mg/kg; cadmium decreased from 0.8 to 0.77 mg/kg; lead decreased from 24 to 16.83 mg/kg; and nickel decreased from 48 to 38 mg/kg.
| Param | PBT and DMMP | Corrected benzo(g,h,i)perylene to indicate bioaccumulative under PBT. Updated cadmium, copper, nickel, silver, and zinc to indicate not bioaccumulative under 2018 edition of DMMP. | No impacts for LDW sites because these chemicals were not considered bioaccumulative based on results of EPA's human health and ecological risk assessments.
| Param | ABS | Changed dermal absorption from the default values in MTCA Eq. 740-3 to the default values in EPA's Risk Assessment Guidance for Superfund Vol. 1 Part E text and Exhibit 3-4 to be consistent with SCUM. | Combined results of these two changes: Sediment PCULsfor 44 chemicals didn't change. PCULs for 61 chemicals increased by a factor of less than 1.2. PCULs for 13 chemicals increased by a factor of 1.6. PCULs for 4,4'-DDD and total DDD increased by a factor of 1.9. PCULs for 4,4'-DDE and total DDE increased by a factor of 2.5.
| Param | GI | Changed the default gastrointestinal absorption fraction (AB1 in MTCA, GI in SCUM) (aka relative bioavailability) for certain metals to chemical-specific values in EPA's Risk Assessment Guidance for Superfund Vol. 1 Part E Exhibit 4-1.
| SL-Eq, GW-Eq, SW-Eq, AR-Eq | Methylene chloride, 1,2,3-trichloropropane | Updated Method B cancer equation values by hand-entering from CLARC to include age-dependent adjustment factors because these chemicals are mutagenic. Adjusted the surface water value to account for the LDW fish consumption rate of 97.5 g/day. | Air PCUL for methylene chloride decreased from 250 to 66 ug/m3 but most stringent soil and ground water PCULs didn't change. Most stringent soil PCULs for 1,2,3-trichloropropane decreased from 0.033 to 0.0063 mg/kg, most stringent ground water PCULs from 0.0015 to 0.00038 ug/L.
| Param | 4-Nitroaniline | Added oral CPF from the January 2020 CLARC update. | The most stringent soil PCUL decreased from 320 to 50 mg/kg. The most stringent ground water PCUL decreased from 64 to 4.4 ug/L.
| Param | Ethylene | Changed listing to ethylene oxide and input toxicity values from CLARC. | There are now PCULs for ethylene oxide.
| Sed | SCOs and CSLs | Added the regular SCO and CSL benthic criteria (in addition to AETs) for use in developing site-specific CULs. No calculations key off these columns. | No changes to PCULs.
| Sed | Total PCB congeners | Removed benthic criteria because they don't apply to total congeners. | Sediment PCUL didn't change because it was based on natural background due to bioaccumulation.
| Param | RfDi for arsenic | Updated to 4.29E-6 mg/kg-day per CLARC. | Noncancer PCULs decreased by a factor of 0.13, but arsenic PCULs are driven by natural background so no change in final PCULs.
| SW | cis and trans 1,3-Dichloropropene | Added values for Washington Toxics Rule. | ground water PCULs decreased from 2 to 1.2 ug/L.
| PW SW Leach | cPAHs | Removed MCLs and WQC for cPAH TEQ because they are specific to individual cPAHs rather than TEQ. Based on advice from Policy, eliminated leaching calculations for individual cPAHs. Set the ground water PCUL for protection of surface water for cPAH TEQ to the PCUL for benzo(a)pyrene. | cPAH TEQ PCULs for drinking water and ground water to surface water are now calculated based on Method B equations rather than ARARs. The TEQ drinking water CUL decreased from 0.2 to 0.0023 ug/L. The TEQ ground water PCUL to protect surface water increased from 1.6E-5 to 1.19E-2 ug/L. However, the PCULs to protect surface water for individual cPAHs range from 1.6E-5 to 1.6E-2 ug/L. There is a soil PCUL for protection of surface water via ground water for cPAH TEQ but not for individual cPAHs.
| Param | INH for mercury | Changed to 1 because the vapor pressure is less than benzene. | The potable ground water PCUL for mercury increased by a factor of 2.
| Param | CPFi for arsenic | Updated the value from 2.1 to 15. | The air PCUL for arsenic decreased by approximately a factor of 7.
| All | All | Added 2,3,4,5-tetrachlorophenol, bis(chloromethyl)ether, cyanide, sulfates, nitrates, and weathered diesel. Added 10 new chemicals in Method 8151A (chlorinated herbicides): 2,4-D, 2,4,-DB, 2,4,5-TP, 2,4,5-T, dalapon, dicamba, dichloroprop, dinoseb, MCPA, MCPP. | PCULs available for 15 new chemicals. New distinction between fresh & weathered diesel for protection of aquatic life. Pentachlorophenol and 4-nitrophenol are also on 8151 analyte list, but were already covered in the SVOC section.
| Param | Soil foc and sediment foc | Added cells at top of page which are linked to Eqtn page. Calculation of Kd for organics is keyed to these cells, except for ionizing organics which are hand-entered in the Kd inorganics column. | No PCULs changed.
| SW | PCB TEQ | Used ARARs for dioxin/furan TEQ instead of PCB Aroclors. | PCUL to protect surface water decreased from 7E-6 to 4.4E-9 ug/L.
| SW | Petroleum | Added values from Implementation Memo 23 in the Aquatic Life: Literature Values column. Added Method A values in WA State WQC Human Health column [WAC 173-340-730(3)(b)(iii)(C)]. | Ground water PCULs for protection of surface water are now available.
| Param | Soil Koc and Kd | For ionizing organics, transferred values in Kd column to Koc column | No changes to PCULs.
| Sed | Total Aroclors | Added average PQL from SCUM Appendix D. | Allows PQL to be used as sediment PCUL instead of defaulting to text message "PQL".
June 2019 | SL-Eq | TPH-G | Added 1,500 mg/kg default direct contact PCUL from Model Remedies for Sites with Petroleum Contaminated Soils. | Most stringent soil PCUL didn't change because it's driven by the leaching pathway.
| 747-1 | TPH rows | Added 30 mg/kg as leaching PCUL for TPH-G in vadose and saturated zones to protect drinking water. Added 2,000 mg/kg as leaching PCUL for all other petroleum rows in vadose and saturated zones to protect drinking water. There are no leaching PCULs to protect surface water. | The most stringent TPH-G soil PCUL for nonpotable ground water increased from 30 mg/kg to 120 mg/kg. There are now no PCULs for TPH-O for nonpotable ground water.
| All | -- | Added column on far right that allows specific chemicals of interest to be identified for easy filtering. | No PCULs changed.
| Mods | -- | Re-ordered list of modifications to show most recent modifications first. | No PCULs changed.
| Chems | multiple | Added additional synonyms from May 2019 CLARC update. | No PCULs changed.
| GW-Eq Sed-Eq | Benzo(a)pyrene, cPAH TEQ | Hand-entered the cancer-based CULs for surface water and beach play scenario to include age-dependent adjustment factors because cPAHs are mutagenic. Calculations are shown in Attachment 1a and 1b of the supplemental information paper. | Surface water PCULs decreased from 0.060 to 0.012 mg/L, but ground water PCULs for protection of surface water didn't change because they're driven by the WQC of 1.6E-5 mg/L. SMS CUL for benzo(a)pyrene decreased from 0.85 to 0.27 mg/kg, but sediment PCUL didn't change because it prefers LDW ROD CUL of 1.6 mg/kg. SMS CUL for cPAH TEQ remained unchanged at 9E-3 mg/kg, based on PQL, because cPAHs are bioaccumulative.
| Param | Endosulfan sulfate | Added oral RfD of 6E-3 mg/kg-day from EPA's May 2019 regional screening level update. | The most stringent soil PCUL changed from no value to 480 mg/kg. No changes to ground water or air PCULs.
| Param | Vanadium | Replaced toxicity values for vanadium with those for vanadium pentoxide because the latter come from higher quality sources. Vanadium is unlikely to be present in metallic form in the environment. | No change in the most stringent soil PCULs. Most stringent PCUL for potable ground water increased from 80 ug/L to 140 ug/L. Sediment PCUL increased from 1,100 mg/kg to 1,970 mg/kg.
| Param | Manganese | Revised oral RfD from 0.14 to 0.0467 mg/kg-day; a modifying factor of 3 was included to account for nondietary exposures per CLARC. The full RfD of 0.14 mg/kg-day would be used to calculate surface water CULs, but such a calculation isn't possible due to a lack of BCF. | No change in most stringent PCULs for ground water. PCULs for soil decreased from 1,200 to 1,100 mg/kg due to a revision in natural background rather than the change in the RfD.
| Param | Benzaldehyde | Added oral CPF from the May 2019 CLARC update. | Potable ground water PCUL decreased from 800 to 11 ug/L. All of the soil PCULs decreased from 8,000 to 250 mg/kg.
| Param | Target organs | Added new columns for target organs for oral and inhalation exposures per the May 2019 CLARC update. | No PCULs changed. The target organs can be used for evaluating additive hazards.
| Param | DDD, DDE | Added oral RfDs from the May 2019 CLARC update. | No PCULs changed because they are driven by cancer effects.
| Param | Dibromochloro-methane | Removed inhalation CPF because it's not in the May 2019 CLARC update. | There are now no PCULs for air or soil vapor.
| Param | Formaldehyde | Added oral CPF from the May 2019 CLARC update. | PCUL for potable ground water decreased from 1,600 to 2.1 ug/L. All soil PCULs decreased from 16,000 to 48 mg/kg.
| Param | Bromobenzene | Added Koc and Hcc from the May 2019 CLARC update. | No change in ground water PCULs. It's now possible to calculate soil leaching PCULs. The most stringent soil PCUL for the vadose zone, potable ground water, decreased from 640 mg/kg (direct contact) to 0.56 mg/kg (leaching). The most stringent soil PCUL for the saturated zone, potable ground water, decreased from 640 to 0.033 mg/kg.
| Param | 4-Nitroaniline | Added oral RfD from the May 2019 CLARC update. | There are now PCULs for soil and potable ground water.
| Param | Trichlorotrifluoro-ethane; 1,2,4-trimethylbenzene | Changed the references for toxicity values per the May 2019 CLARC update. | No PCULs changed.
| SL | Natural background | Corrected natural background concentrations for iron and manganese from the body of Ecology's 1994 report. The values in the executive summary have typos. | The PCULs for iron didn't change because they weren't adjusted to background. The PCULs for manganese decreased from 1,200 mg/kg to 1,100 mg/kg.
| All | Diesel & oil range hydrocarbons | Added a row for total diesel and oil range hydrocarbons because the Method A soil and ground water CULs apply to the sum of diesel and oil. | PCULs are now expressed for diesel alone, oil alone, and diesel plus oil combined.
| All | Xylenes | Removed rows for m-, m,p-, and o-xylenes so that only total xylenes is listed. The MCL is specified for total xylenes, so it doesn't make sense to screen individual isomers. | PCULs are available only for total xylenes.
April 2019 | All | Di(2-ethylhexyl)adipate; 1,2-, 1,3-, and 1,4-dinitrobenzene; 3-methylphenol; and 2,3,4,6-tetrachlorophenol | Added 6 new chemicals detected at LDW sites. | PCULs now available for 6 new chemicals
| All | Chromium | Added a new line to separate total and trivalent chromium. | Separate PCULs are provided for total and trivalent chromium
| Param | cPAH TEQ | Removed the RfDs for benzo(a)pyrene from the cPAH TEQ line per advice from Jim White. | Soil and ground water PCULs were not affected because they're driven by the cancer endpoint. Air and soil vapor PCULs for cPAH TEQ increased because they were driven by the noncancer endpoint.
December 2018 | Param | RfDo for toxaphene | Updated from "na" to 9E-5 mg/kg-day based on EPA's November 2018 Regional Screening Level update. | PCULs now available for noncancer effects, but PCULs for cancer effects are lower so no change in most stringent PCULs.
| 747-1 | Arsenic | Added a reference to Table 1, where issues related to natural background concentrations are discussed. | No PCULs changed.
| All | CAS No. | Deleted this column on all sheets except 'Chems' to save space. | No PCULs changed.
| Sed | SMS Upper Tier (columns R and BB) | Corrected coding to use regional background rather than natural background | There are no established regional background concentrations so no PCULs changed.
| GW-VI | Column C | Updated title of column from Ecology's 2009 guidance document to the CLARC vapor intrusion web page and updated values to be consistent with that page. | No PCULs changed.
| GW-Detail-PW | Federal MCLs | Added secondary MCLs per the 2001 Concise Explanatory Statement (page 173). | The potable water PCUL for aluminum decreased from 16,000 to 50 ug/L. Iron decreased from 11,000 to 300 ug/L. Manganese decreased from 2,200 to 50 ug/L.
| SL | Natural Background | Modified values to be consistent with the number of significant digits in the executive summary of Ecology's ( 1994) Natural Background Soil Metals Concentrations in Washington State. | Small changes in the significant digits to soil PCULs adjusted to natural background.
June 2018 | Multiple | Representative PQLs | Eliminated PQL columns on all pages except Sed page. Changed PQL column on Sed page from a link to a hard entry. | No changes to PCULs.
| Multiple | Multiple | Miscellaneous editing and formatting to keep spreadsheet and white paper clear and internally consistent. | No changes to PCULs.
| Param | 1,2-Dichloropropane | Corrected calculation of CPFi from inhalation unit risk. | CPFi decreased by a factor of 10. Air and soil gas PCULs increased 10X.
| Param | Methyl isobutyl ketone | Updated the references for the RfDs to CLARC because toxicity data have been removed from EPA's regional screening levels but not from CLARC. | No changes to PCULs.
| Param | bis(2-Chloro-1-methylethyl) ether | Removed CPFs and RfDi because they've been removed from EPA's regional screening levels | Soil and ground water PCULs increased by factors ranging 2.7 to 508. PCULs no longer available for air or soil gas.
| GW-Eq | Surface water CULs for TCE | Over-wrote calculated values with values from CLARC guidance. | Surface water equation value increased by a factor of 4, but the PCUL didn't change because the ARAR is lower.
| GW | Natural background for arsenic | Method A CUL replaced by the 90th percentile for the Puget Sound Basin in Ecology's (2013) draft Ambient Ground Water Arsenic Concentrations in Washington State. | Most stringent ground water PCULs increased from 5 ug/L to 8 ug/L. Soil leaching PCULs increased accordingly.
| SL-Detail | GRO and DRO | Updated ecological indicator soil concentrations for protection of plants and soil biota from Ecology's (2017) Implementation Memo 17. | Minimum TEE PCULs increased slightly. The increased TEE PCUL for DRO is the most stringent soil PCUL.
| AR-Eq | GRO and DRO | Added Method B and C noncancer air PCUL of 140 ug/m3 from Implementation Memo 18 (Ecology 2018). | Air PCULs and soil gas PCULs are now available for GRO and DRO.
| AR-Eq | Vinyl chloride | The Method C cancer calculation had been using a hand-entered CPFi for exposures during adulthood only. It was modified to use the CPFi for exposures from childhood to account for the possibility of a pregnant woman being exposed in the workplace. | The Method C air PCUL for vinyl chloride decreased by a factor of 2. The ground water and soil gas screening levels decreased accordingly.
December 2017 | AR | -- | Re-named soil gas PCULs for vapor intrusion to SG-1 and SG-2 and re-labed them as screening levels rather than PCULs. No changes to PCUL or screening level values. | No changes to PCULs.
| GW GW-Detail-PW | -- | Re-labeled ground water PCUL for vapor intrusion to a screening level rather than a PCUL. No changes to PCUL or screening level values. | No changes to PCULs.
| Param | LDW COC for human consump seafood | Changed entry for 4,4'-DDT from "no" to "YES" to be consistent with the entry for total DDT. | Sediment PCUL for 4,4'-DDT now defaults to the PQL.
| Param | RfDo | Added oral RfDs for 4,4'-DDD and 4,4'-DDE based on the November 2017 regional screening level update. | Noncancer PCULs now calculated for 4,4'-DDD and 4,4'-DDE. The soil direct contact PCUL for 4,4'-DDD is driven by the new noncancer value.
| Param | PQLs for total DDD, DDE, DDT | Copied down PQLs from 4,4'- analytes for consistency. | Sediment PCUL for total DDT now has a numerical value based on the PQL instead of the text message "PQL."
October 2017 | Param | Carcinogenic PAHs | Updated the Koc values to be consistent with Table 2 of Implementation Memo 10 (2015). | PCULs didn't change noticeably.
| Param | Ethylbenzene | Removed the CPFi value because Ecology decided not to treat ethylbenzene as a carcinogen. | Air PCUL and VI screening levels increased because the cancer calculation was removed.
| SL-Detail SL | TEE screening levels | Added site-specific TEE screening levels to the SL-Detail page and linked the minimum into the SL summary page instead of the simplified TEE screening levels, because the site-specific screening levels are more conservative. Double-checked and corrected the simplified TEE screening levels on the SL-Detail page. | Many TEE PCULs decreased.
September 2017 | Param | Mercury, inorganic | Changed INH value to 2. | No change to the drinking water PCUL because it's driven by the MCL.
| SL-Eq | Benzo(a)pyrene, cPAH TEQ | Hand-entered new Method B carcinogen equation values to account for early life stage exposures because cPAHs are mutagenic. Method C carcinogen equation values weren't updated because they assume industrial land use where children aren't exposed. | Soil direct contact CULs decreased by a factor of 5.
| GW-Eq | Benzo(a)pyrene, cPAH TEQ | Hand-entered new Method B drinking water carcinogen equation values to account for early life stage exposures because cPAHs are mutagenic. Method B carcinogen equation values for surface water weren't updated due to a lack of fish consumption rates for appropriate child age ranges. | No changes to drinking water PCULs because they're driven by the MCL. Surface water PCULs wouldn't change even if the equation values were updated because they would be driven by the WQC.
| Air-Eq | Benzo(a)pyrene, cPAH TEQ | Hand-entered new Method B carcinogen equation values to account for early life stage exposures because cPAHs are mutagenic. Method C carcinogen equation values weren't updated because they'll be used primarily at industrial sites where children aren't exposed. | No changes to air CULs, soil gas SLs, or ground water SLs for VI because they're driven by the noncancer values.
| SL-Eq | Vinyl chloride | Hand-entered an oral CPF of 0.75 per mg/kg-day in the Method C carcinogen equation to account for lack of childhood exposure at industrial sites. Vinyl chloride is considered mutagenic. | Soil direct contact CUL increased by a factor of 2.
| Air-Eq | Vinyl chloride | Hand-entered an inhalation CPF of 0.0155 per mg/kg-day in the Method C carcinogen equation to account for lack of childhood exposure at industrial sites. Vinyl chloride is considered mutagenic. | Air CUL increased by a factor of 2.
August 2017 | SL-Detail | Method C CUL (column J) | Entered the Method A industrial land use CUL. | There is now a Method C direct contact CUL for lead.
| Eq.1(VI) | Listed in Table B-1 Ecology (2009) VI Guidance? | Added this new column and populated it according to Ecology's updated VI guidance. Ground water PCULs to protect indoor air via vapor intrusion for both Method B (GW-4, Column G) and Method C (Column I) occur only when the answer in this new column is "Yes." | Decreased the number of chemicals for which PCUL GW-4 was calculated.
| Param | Total PCB TEQ | Copied Koc and BCF from Total PCB Aroclors and Total PCB congeners. | Leaching PCULs now calculated for PCB TEQ.
| GW-Detail-SW | Total PCB TEQ | Copied the ARARs from PCBs rather than dioxin/furan TEQ, per recommendation of Jim White. | No effect on ground water PCULs.
July 2017 | SL GW | -- | Added horizontal lines in "Basis" columns to aid in read-across. | No changes to PCULs.
| GW-Detail-PW | -- | Corrected typo in heading for Column M. | No changes to PCULs.
| GW-Detail-SW | -- | Corrected typos in headings for Columns L and P. | No changes to PCULs.
| Chems | Chem Class | Eliminated columns because it wasn't being used. | No changes to PCULs.
| All | -- | Unhid Columns A (sort order), updated values, corrected links, and corrected borders. | No changes to PCULs.
| Param | Toxicity values | The following chemicals and parameters were updated consistent with USEPA's revised Regional Screening Levels, June 2017. 123-, 124-, and 135-Trimethylbenzene: RfDo and RfDi Trichlorotrifluoroethane: RfDi 12-Dichloropropane: RfDo, CPFo, and CPFi | Associated PCULs on multiple pages changed.
June 2017 | Param | Total dioxin/furan TEQ | Added BCF of 5,000 (from 2,3,7,8-TCDD). | Surface water PCUL now calculated for dioxin/furan TEQ.
| GW-Detail-SW | 40 CFR 131.45 | Changed name to Washington Toxics Rule per discussion with Water Quality Program. | No PCULs changed.
| GW-Detail-SW | 40 CFR 131.45 | In cases where EPA approved Washington's modified WQC for human health (Aug 2016), removed the (duplicate) values from the WA Toxics Rule column. | These values remain in the WA State column, so no PCULs changed.
| GW-Detail-SW | 40 CFR 131.36 | Removed column because it's no longer applicable per discussion with Water Quality Program. | These values were present in other aquatic life columns, so no PCULs changed.
| Param | Arsenic | Corrected oral carcinogenic potency factor from 1 to 1.5 per mg/kg-day. | All PCULs for arsenic changed.
May 2017 | SL-Eq | TCE | Hand-entered Method C cancer PCUL for soil contact from CLARC guidance. Other soil PCULs were entered correctly from the guidance. | Method C direct contact soil PCULs for TCE changed.
| AR-Eq | TCE | Hand-entered Method B and C, noncancer and cancer, PCULs for air from CLARC guidance. PCULs were being calculated per default equation which is incorrect for TCE. | Method B and C air PCULs for TCE changed.
April 2017 | All | Formaldehyde | Added to all pages

## SL
| PCUL Workbook - Soil Summary | [16 empty] | Basis - Vadose, Potable GW | [6 empty] | Basis - Saturated, Potable GW | [6 empty] | Basis - Vadose, Nonpotable GW | [5 empty] | Basis - Satur., Nonpotable GW
Sort Order | Chemical (all concentrations in mg/kg) | Most Stringent Soil PCUL Vadose Zone Potable GW SL #s 1-4, 8-10 | Most Stringent Soil PCUL Saturated Zone Potable GW SL #s 1, 5-10 | Most Stringent Soil PCUL Vadose Zone Nonpotable GW SL #s 1, 3, 4, 8-10 | Most Stringent Soil PCUL Saturated Zone Nonpotable GW SL #s 1, 6-10 | User-Defined Soil PCUL Specify SL #s | SL-1 Direct Contact Unrestricted SL-Det | SL-2 Protect Drinking Water Vadose Zone Leach | SL-3 Protect Surface Water via Ground Water Vadose Zone Leach | SL-4 Protect Sediment via Ground Water Vadose Zone Leach | SL-5 Protect Drinking Water Saturated Zone Leach | SL-6 Protect Surface Water via Ground Water Saturated Zone Leach | SL-7 Protect Sediment via Ground Water Saturated Zone Leach | SL-8 Protect Sediment via Erosion Min. Sediment PCUL for Partition Calcs SedDet | SL-9 Site-Specific TEE Unrestricted SL-Det | SL-10 Natural Background Ecology (1994) |  | Direct Contact | Drinking Water | SW via GW | Sediment via GW | Bank Erosion | TEE | Nat. Background | Direct Contact | Drinking Water | SW via GW | Sediment via GW | Bank Erosion | TEE | Nat. Background | Direct Contact | SW via GW | Sediment via GW | Bank Erosion | TEE | Nat. Background | Direct Contact | SW via GW | Sediment via GW | Bank Erosion | TEE | Nat. Background | Select Use an 'X' to identify chemicals of interest for filtering
1 | PCBs | [16 empty] | PCBs
2 | Total PCB Aroclors | 1.0962e-05 | 5.4871e-07 | 1.0962e-05 | 5.4871e-07 |  | 1 | 0.34257 | 1.0962e-05 | 0.0021098 | 0.017147 | 5.4871e-07 | 0.00010561 | 0.002 | 0.65 | na |  |  |  | X | [6 empty] | X | [5 empty] | X | [5 empty] | X
3 | Total PCB congeners | 1.0962e-05 | 5.4871e-07 | 1.0962e-05 | 5.4871e-07 |  | 1 | 0.34257 | 1.0962e-05 | 0.0036922 | 0.017147 | 5.4871e-07 | 0.00018481 | 0.0035 | 0.65 | na |  |  |  | X | [6 empty] | X | [5 empty] | X | [5 empty] | X
4 | Total PCB TEQ | 6.93e-09 | 3.4688e-10 | 6.93e-09 | 3.4688e-10 |  | 1.2821e-05 | 5.2703e-06 | 6.93e-09 | 7.3844e-07 | 2.638e-07 | 3.4688e-10 | 3.6962e-08 | 7e-07 | na | na |  |  |  | X | [6 empty] | X | [5 empty] | X | [5 empty] | X
5 | Dioxins/Furans | [16 empty] | Dioxins/Furans
6 | Total dioxin/furan TEQ | 5.2e-06 | 5.2e-06 | 5.2e-06 | 5.2e-06 |  | 1.2821e-05 | 1.678e-05 | 2.5429e-08 | 2.1067e-06 | 8.3928e-07 | 1.2719e-09 | 1.0537e-07 | 2e-06 | na | 5.2e-06 | [7 empty] | X | [6 empty] | X | [5 empty] | X | [5 empty] | X
7 | 2,3,7,8-TCDD | 5.2e-06 | 5.2e-06 | 5.2e-06 | 5.2e-06 |  | 1.2821e-05 | 1.678e-05 | 2.5429e-08 | 2.4548e-05 | 8.3928e-07 | 1.2719e-09 | 1.2278e-06 | 2.3305e-05 | na | 5.2e-06 | [7 empty] | X | [6 empty] | X | [5 empty] | X | [5 empty] | X
8 | Total chlorinated dioxins | 2e-06 | 2e-06 | 2e-06 | 2e-06 |  | na | na | na | na | na | na | na | na | 2e-06 | na | [6 empty] | X | [6 empty] | X | [5 empty] | X | [5 empty] | X
9 | Total chlorinated furans | 2e-06 | 2e-06 | 2e-06 | 2e-06 |  | na | na | na | na | na | na | na | na | 2e-06 | na | [6 empty] | X | [6 empty] | X | [5 empty] | X | [5 empty] | X
10 | Inorganics | [16 empty] | Inorganics
11 | Ammonia | na | na | na | na |  | na | na | na | na | na | na | na | na | na | na
12 | Chloride | na | na | na | na |  | na | na | na | na | na | na | na | na | na | na
13 | Cyanide, free | 0.20201 | 0.010187 | 0.20201 | 0.010187 |  | 50.4 | 1.0181 | 0.20201 | na | 0.051341 | 0.010187 | na | na | na | na |  |  |  | X | [6 empty] | X | [5 empty] | X | [5 empty] | X
14 | Fluoride | 2883.84 | 144.2752 | 4800 | 4800 |  | 4800 | 2883.84 | na | na | 144.2752 | na | na | na | na | na |  |  | X | [6 empty] | X | [5 empty] | X | [5 empty] | X
15 | Nitrate | 128000 | 128000 | 128000 | 128000 |  | 128000 | na | na | na | na | na | na | na | na | na |  | X | [6 empty] | X | [6 empty] | X | [5 empty] | X
16 | Nitrite | 8000 | 8000 | 8000 | 8000 |  | 8000 | na | na | na | na | na | na | na | na | na |  | X | [6 empty] | X | [6 empty] | X | [5 empty] | X
17 | Sulfate | na | na | na | na |  | na | na | na | na | na | na | na | na | na | na
18 | Sulfide | na | na | na | na |  | na | na | na | na | na | na | na | na | na | na
19 | Metals | [16 empty] | Metals
20 | Aluminum | 33000 | 33000 | 33000 | 33000 |  | 80000 | 480064 | na | na | 24004.5867 | na | na | na | 50 | 33000 | [7 empty] | X | [6 empty] | X | [5 empty] | X | [5 empty] | X
21 | Antimony | 5.2 | 5.2 | 5.2 | 5.2 |  | 32 | 5.424 | 81.36 | na | 0.27172 | 4.0758 | na | na | 5 | 5.2 | [7 empty] | X | [6 empty] | X | [5 empty] | X | [5 empty] | X
22 | Arsenic | 7.3 | 7.3 | 7.3 | 7.3 |  | 0.03125 | 4.672 | 4.672 | 129.355 | 0.23429 | 0.23429 | 6.4869 | 7 | 10 | 7.3 | [7 empty] | X | [6 empty] | X | [5 empty] | X | [5 empty] | X
23 | Barium | 250 | 250 | 250 | 250 |  | 16000 | 1648 | 164.8 | na | 82.5733 | 8.2573 | na | na | 102 | 250 | [7 empty] | X | [6 empty] | X | [5 empty] | X | [5 empty] | X
24 | Beryllium | 10 | 3.1611 | 10 | 10 |  | 160 | 63.216 | 1194.3644 | na | 3.1611 | 59.7248 | na | na | 10 | 0.61 | [6 empty] | X |  |  | X | [9 empty] | X | [5 empty] | X
25 | Cadmium | 0.77 | 0.77 | 0.77 | 0.77 |  | 80 | 0.69 | 1.0902 | 0.16365 | 0.034933 | 0.055195 | 0.0082853 | 5.1 | 4 | 0.77 | [7 empty] | X | [6 empty] | X | [5 empty] | X | [5 empty] | X
26 | Chromium, total | 48 | 48 | 48 | 48 |  | na | 2000.4 | na | na | 100.0287 | na | na | 260 | 42 | 48 | [7 empty] | X | [6 empty] | X | [5 empty] | X | [5 empty] | X
27 | Chromium, trivalent | 548.1096 | 27.4079 | 548.1096 | 27.4079 |  | 120000 | 2000.4 | 548.1096 | na | 100.0287 | 27.4079 | na | na | na | na |  |  |  | X | [6 empty] | X | [5 empty] | X | [5 empty] | X
28 | Chromium, hexavalent | 0.043599 | 0.0021898 | 0.043599 | 0.0021898 |  | 1.2 | 0.5376 | 0.043599 | na | 0.027001 | 0.0021898 | na | na | na | na |  |  |  | X | [6 empty] | X | [5 empty] | X | [5 empty] | X
29 | Cobalt | 11 | 11 | 20 | 20 |  | 24 | 4.3392 | na | na | 0.21738 | na | na | na | 20 | 11 | [7 empty] | X | [6 empty] | X |  |  |  |  | X | [5 empty] | X
30 | Copper | 36 | 36 | 36 | 36 |  | 3200 | 284.16 | 1.3764 | 6.0757 | 14.2635 | 0.069089 | 0.30497 | 390 | 50 | 36 | [7 empty] | X | [6 empty] | X | [5 empty] | X | [5 empty] | X
31 | Iron | 36000 | 36000 | 56000 | 56000 |  | 56000 | 151.2 | na | na | 7.586 | na | na | na | na | 36000 | [7 empty] | X | [6 empty] | X | X | [5 empty] | X
32 | Lead | 50 | 50 | 50 | 50 |  | 250 | 3000.06 | 1620.0324 | 3867.6179 | 150.0043 | 81.0023 | 193.3826 | 450 | 50 | 24 | [6 empty] | X | [6 empty] | X | [5 empty] | X | [5 empty] | X
33 | Manganese | 1100 | 1100 | 1100 | 1100 |  | 3736 | 65.2 | 130.4 | na | 3.2643 | 6.5287 | na | na | 1100 | 1100 | [6 empty] | X | X | [5 empty] | X | X |  |  |  |  | X | X |  |  |  |  | X | X
34 | Mercury, inorganic | 0.07 | 0.07 | 0.07 | 0.07 |  | na | 2.0886 | 0.026107 | 2.1344 | 0.10457 | 0.0013072 | 0.10687 | 0.41 | 0.1 | 0.07 | [7 empty] | X | [6 empty] | X | [5 empty] | X | [5 empty] | X
35 | Methylmercury | 0.4 | 0.4 | 0.4 | 0.4 |  | 8 | 224.0064 | na | na | 11.2005 | na | na | na | 0.4 | na | [6 empty] | X | [6 empty] | X | [5 empty] | X | [5 empty] | X
36 | Molybdenum | 2 | 1.6229 | 2 | 2 |  | 400 | 32.32 | na | na | 1.6229 | na | na | na | 2 | na | [6 empty] | X |  |  | X | [9 empty] | X | [5 empty] | X
37 | Nickel | 48 | 48 | 48 | 48 |  | 1600 | 417.28 | 10.6928 | na | 20.8917 | 0.53535 | na | na | 30 | 48 | [7 empty] | X | [6 empty] | X | [5 empty] | X | [5 empty] | X
38 | Selenium | 0.78 | 0.78 | 0.78 | 0.78 |  | 400 | 5.2 | 7.384 | na | 0.26433 | 0.37535 | na | na | 0.3 | 0.78 | [7 empty] | X | [6 empty] | X | [5 empty] | X | [5 empty] | X
39 | Silver | 0.61 | 0.61 | 0.61 | 0.61 |  | 400 | 13.6 | 0.1547 | 9.3759 | 0.68693 | 0.0078139 | 0.47357 | 6.1 | 2 | 0.61 | [7 empty] | X | [6 empty] | X | [5 empty] | X | [5 empty] | X
40 | Thallium | 0.088134 | 0.0044121 | 0.088134 | 0.0044121 |  | 0.8 | 0.22784 | 0.088134 | na | 0.011406 | 0.0044121 | na | na | 1 | na |  |  |  | X | [6 empty] | X | [5 empty] | X | [5 empty] | X
41 | Tin | 50 | 50 | 50 | 50 |  | 48000 | 48038.4 | na | na | 2402.752 | na | na | na | 50 | na | [6 empty] | X | [6 empty] | X | [5 empty] | X | [5 empty] | X
42 | Vanadium | 45 | 45 | 45 | 45 |  | 400 | 1600.32 | na | na | 80.0229 | na | na | na | 2 | 45 | [7 empty] | X | [6 empty] | X | [5 empty] | X | [5 empty] | X
43 | Zinc | 86 | 85 | 86 | 85 |  | 24000 | 5971.2 | 100.764 | 961.2461 | 298.976 | 5.0452 | 48.1293 | 410 | 86 | 85 | [6 empty] | X | [7 empty] | X |  |  |  |  | X | [6 empty] | X
44 | Metals - Butyltins | [16 empty] | Metals - Butyltins
45 | Monobutyltin | na | na | na | na |  | na | na | na | na | na | na | na | na | na | na
46 | Dibutyltin | na | na | na | na |  | na | na | na | na | na | na | na | na | na | na
47 | Trybutyl tin | 0.0016951 | 6.1987e-05 | 0.0016951 | 6.1987e-05 |  | na | na | 0.0016951 | na | na | 6.1987e-05 | na | na | na | na |  |  |  | X | [6 empty] | X | [5 empty] | X | [5 empty] | X
48 | Tributyltin oxide | 0.0021 | 0.00011053 | 0.0021 | 0.00011053 |  | 24 | 2486.4192 | na | 0.0022105 | 124.3214 | na | 0.00011053 | 0.0021 | na | na | [5 empty] | X | [5 empty] | X | [6 empty] | X |  |  |  |  | X
49 | Tetrabutyltin | na | na | na | na |  | na | na | na | na | na | na | na | na | na | na
50 | SVOCs - PAHs | [16 empty] | SVOCs - PAHs
51 | Acenaphthene | 0.5 | 0.027676 | 0.5 | 0.027676 |  | 4800 | 48.9621 | 3.0601 | 0.5443 | 2.4896 | 0.1556 | 0.027676 | 0.5 | 20 | na | [5 empty] | X | [5 empty] | X | [6 empty] | X |  |  |  |  | X
52 | Acenaphthylene | 1.3 | 1.3 | 1.3 | 1.3 |  | na | na | na | na | na | na | na | 1.3 | na | na | [5 empty] | X | [6 empty] | X | [5 empty] | X | [5 empty] | X
53 | Anthracene | 0.96 | 0.051074 | 0.96 | 0.051074 |  | 24000 | 1137.6027 | 47.4001 | 1.0178 | 57.088 | 2.3787 | 0.051074 | 0.96 | na | na | [5 empty] | X | [5 empty] | X | [6 empty] | X |  |  |  |  | X
54 | Benzo(a)anthracene | 1.3 | 1.3 | 1.3 | 1.3 |  | na | na | na | na | na | na | na | 1.3 | na | na | [5 empty] | X | [6 empty] | X | [5 empty] | X | [5 empty] | X
55 | Benzo(b)fluoranthene | na | na | na | na |  | na | na | na | na | na | na | na | na | na | na
56 | Benzo(k)fluoranthene | na | na | na | na |  | na | na | na | na | na | na | na | na | na | na
57 | Total benzofluoranthenes | 3.2 | 3.2 | 3.2 | 3.2 |  | na | na | na | na | na | na | na | 3.2 | na | na | [5 empty] | X | [6 empty] | X | [5 empty] | X | [5 empty] | X
58 | Benzo(g,h,i)perylene | 0.67 | 0.67 | 0.67 | 0.67 |  | na | na | na | na | na | na | na | 0.67 | na | na | [5 empty] | X | [6 empty] | X | [5 empty] | X | [5 empty] | X
59 | Benzo(a)pyrene | 0.00031007 | 1.5505e-05 | 0.00031007 | 1.5505e-05 |  | 0.1875 | 3.8759 | 0.00031007 | 1.6845 | 0.19381 | 1.5505e-05 | 0.084233 | 1.6 | 12 | na |  |  |  | X | [6 empty] | X | [5 empty] | X | [5 empty] | X
60 | Chrysene | 1.4 | 1.4 | 1.4 | 1.4 |  | na | na | na | na | na | na | na | 1.4 | na | na | [5 empty] | X | [6 empty] | X | [5 empty] | X | [5 empty] | X
61 | Dibenz(a,h)anthracene | 0.23 | 0.23 | 0.23 | 0.23 |  | na | na | na | na | na | na | na | 0.23 | na | na | [5 empty] | X | [6 empty] | X | [5 empty] | X | [5 empty] | X
62 | Dibenzofuran | 0.54 | 0.029209 | 0.54 | 0.029209 |  | 80 | 1.4976 | na | 0.57883 | 0.075573 | na | 0.029209 | 0.54 | na | na | [5 empty] | X | [5 empty] | X | [6 empty] | X |  |  |  |  | X
63 | Fluoranthene | 1.7 | 0.089938 | 1.7 | 0.089938 |  | 3200 | 631.0401 | 5.916 | 1.7956 | 31.6075 | 0.29632 | 0.089938 | 1.7 | na | na | [5 empty] | X | [5 empty] | X | [6 empty] | X |  |  |  |  | X
64 | Fluorene | 0.54 | 0.029357 | 0.54 | 0.029357 |  | 3200 | 50.6247 | 1.582 | 0.58078 | 2.5589 | 0.079967 | 0.029357 | 0.54 | 30 | na | [5 empty] | X | [5 empty] | X | [6 empty] | X |  |  |  |  | X
65 | Indeno(1,2,3-cd)pyrene | 0.6 | 0.6 | 0.6 | 0.6 |  | na | na | na | na | na | na | na | 0.6 | na | na | [5 empty] | X | [6 empty] | X | [5 empty] | X | [5 empty] | X
66 | Methyl isopropyl phenanthrene (retene) | na | na | na | na |  | na | na | na | na | na | na | na | na | na | na
67 | 1-Methylnaphthalene | 0.04685 | 0.0024163 | 19.6078 | 19.6078 |  | 19.6078 | 0.04685 | na | na | 0.0024163 | na | na | na | na | na |  |  | X | [6 empty] | X | [5 empty] | X | [5 empty] | X
68 | 2-Methylnaphthalene | 0.67 | 0.038842 | 0.67 | 0.038842 |  | 320 | 1.7156 | na | 0.75268 | 0.088533 | na | 0.038842 | 0.67 | na | na | [5 empty] | X | [5 empty] | X | [6 empty] | X |  |  |  |  | X
69 | Naphthalene | 0.03894 | 0.0020673 | 0.03894 | 0.0020673 |  | 1600 | 4.4503 | 0.03894 | 2.5163 | 0.23627 | 0.0020673 | 0.13359 | 2.1 | na | na |  |  |  | X | [6 empty] | X | [5 empty] | X | [5 empty] | X
70 | Phenanthrene | 1.5 | 1.5 | 1.5 | 1.5 |  | na | na | na | na | na | na | na | 1.5 | na | na | [5 empty] | X | [6 empty] | X | [5 empty] | X | [5 empty] | X
71 | Pyrene | 2.6 | 0.13735 | 2.6 | 0.13735 |  | 2400 | 327.36 | 10.912 | 2.7436 | 16.3888 | 0.54629 | 0.13735 | 2.6 | na | na | [5 empty] | X | [5 empty] | X | [6 empty] | X |  |  |  |  | X
72 | Total LPAHs | 5.2 | 5.2 | 5.2 | 5.2 |  | na | na | na | na | na | na | na | 5.2 | 29 | na | [5 empty] | X | [6 empty] | X | [5 empty] | X | [5 empty] | X
73 | Total HPAHs | 1.1 | 1.1 | 1.1 | 1.1 |  | na | na | na | na | na | na | na | 12 | 1.1 | na | [6 empty] | X | [6 empty] | X | [5 empty] | X | [5 empty] | X
74 | Total PAHs | na | na | na | na |  | na | na | na | na | na | na | na | na | na | na
75 | Total cPAH TEQ | 0.00031007 | 1.5505e-05 | 0.00031007 | 1.5505e-05 |  | 0.1875 | 3.8759 | 0.00031007 | 0.62116 | 0.19381 | 1.5505e-05 | 0.031061 | 0.59 | na | na |  |  |  | X | [6 empty] | X | [5 empty] | X | [5 empty] | X
76 | Other SVOCs | [16 empty] | Other SVOCs
77 | Aniline | 0.082957 | 0.0054782 | 175.4386 | 175.4386 |  | 175.4386 | 0.082957 | na | na | 0.0054782 | na | na | na | na | na |  |  | X | [6 empty] | X | [5 empty] | X | [5 empty] | X
78 | Azobenzene | 0.031492 | 0.0016091 | 9.0909 | 9.0909 |  | 9.0909 | 0.031492 | na | na | 0.0016091 | na | na | na | na | na |  |  | X | [6 empty] | X | [5 empty] | X | [5 empty] | X
79 | Benzidine | 6.394e-07 | 3.3963e-08 | 6.394e-07 | 3.3963e-08 |  | 0.00082 | 2.78e-06 | 6.394e-07 | na | 1.4767e-07 | 3.3963e-08 | na | na | na | na |  |  |  | X | [6 empty] | X | [5 empty] | X | [5 empty] | X
80 | Benzoic acid | 0.65 | 0.1693 | 0.65 | 0.1693 |  | 320000 | 256.7681 | na | 2.3644 | 18.3851 | na | 0.1693 | 0.65 | na | na | [5 empty] | X | [5 empty] | X | [6 empty] | X |  |  |  |  | X
81 | Benzyl alcohol | 0.057 | 0.017367 | 0.057 | 0.017367 |  | 8000 | 7.088 | na | 0.24965 | 0.49307 | na | 0.017367 | 0.057 | na | na | [5 empty] | X | [5 empty] | X | [6 empty] | X |  |  |  |  | X
82 | Bis(2-chloroethoxy)methane | 0.20583 | 0.014451 | 240 | 240 |  | 240 | 0.20583 | na | na | 0.014451 | na | na | na | na | na |  |  | X | [6 empty] | X | [5 empty] | X | [5 empty] | X
83 | Bis(2-chloroethyl)ether | 0.00021956 | 1.4424e-05 | 0.00033123 | 2.176e-05 |  | 0.90909 | 0.00021956 | 0.00033123 | na | 1.4424e-05 | 2.176e-05 | na | na | na | na |  |  | X | [6 empty] | X | [6 empty] | X | [5 empty] | X
84 | Bis(chloromethyl)ether | 8.6648e-07 | 5.8937e-08 | 7.4072e-05 | 5.0382e-06 |  | 0.0045455 | 8.6648e-07 | 7.4072e-05 | na | 5.8937e-08 | 5.0382e-06 | na | na | na | na |  |  | X | [6 empty] | X | [6 empty] | X | [5 empty] | X
85 | Bis(2-chloro-1-methylethyl)ether | 0.0035377 | 0.00023098 | 0.5876 | 0.038365 |  | 14.2857 | 0.0035377 | 0.5876 | na | 0.00023098 | 0.038365 | na | na | na | na |  |  | X | [6 empty] | X | [6 empty] | X | [5 empty] | X
86 | 2,6-Bis(1,1-dimethylethyl) phenol | na | na | na | na |  | na | na | na | na | na | na | na | na | na | na
87 | Bis(2-ethylhexyl) phthalate | 0.1023 | 0.0051192 | 0.1023 | 0.0051192 |  | 71.4286 | 13.344 | 0.1023 | 1.3705 | 0.66772 | 0.0051192 | 0.068578 | 1.3 | na | na |  |  |  | X | [6 empty] | X | [5 empty] | X | [5 empty] | X
88 | 4-Bromophenyl phenyl ether | na | na | na | na |  | na | na | na | na | na | na | na | na | na | na
89 | Butyl benzyl phthalate | 0.003614 | 0.00018183 | 0.003614 | 0.00018183 |  | 526.3158 | 12.8026 | 0.003614 | 0.067128 | 0.64412 | 0.00018183 | 0.0033773 | 0.063 | na | na |  |  |  | X | [6 empty] | X | [5 empty] | X | [5 empty] | X
90 | Butyl diphenyl phosphate | na | na | na | na |  | na | na | na | na | na | na | na | na | na | na
91 | Carbazole | na | na | na | na |  | na | na | na | na | na | na | na | na | na | na
92 | 4-Chloroaniline | 0.0027388 | 0.00017485 | 5 | 5 |  | 5 | 0.0027388 | na | na | 0.00017485 | na | na | na | na | na |  |  | X | [6 empty] | X | [5 empty] | X | [5 empty] | X
93 | 4-Chloro-3-methylphenol (chlorocresol) | 0.49824 | 0.028032 | 0.49824 | 0.028032 |  | 8000 | 22.1441 | 0.49824 | na | 1.2459 | 0.028032 | na | na | na | na |  |  |  | X | [6 empty] | X | [5 empty] | X | [5 empty] | X
94 | 2-Chloronaphthalene (beta-) | 5.3608 | 0.27667 | 5.3608 | 0.27667 |  | 6400 | 34.3094 | 5.3608 | na | 1.7707 | 0.27667 | na | na | na | na |  |  |  | X | [6 empty] | X | [5 empty] | X | [5 empty] | X
95 | 2-Chlorophenol | 0.19993 | 0.011469 | 0.19993 | 0.011469 |  | 400 | 0.47041 | 0.19993 | na | 0.026987 | 0.011469 | na | na | na | na |  |  |  | X | [6 empty] | X | [5 empty] | X | [5 empty] | X
96 | 4-Chlorophenyl phenyl ether | na | na | na | na |  | na | na | na | na | na | na | na | na | na | na
97 | Dibutyl phthalate | 0.2832 | 0.014853 | 0.2832 | 0.014853 |  | 8000 | 56.64 | 0.2832 | 1.6285 | 2.9707 | 0.014853 | 0.085412 | 1.4 | 200 | na |  |  |  | X | [6 empty] | X | [5 empty] | X | [5 empty] | X
98 | Dibutyl phenyl phosphate | na | na | na | na |  | na | na | na | na | na | na | na | na | na | na
99 | 1,2-Dichlorobenzene | 0.035 | 0.0029855 | 0.035 | 0.0029855 |  | 7200 | 6.986 | 9.3146 | 0.052219 | 0.3994 | 0.53253 | 0.0029855 | 0.035 | na | na | [5 empty] | X | [5 empty] | X | [6 empty] | X |  |  |  |  | X
100 | 1,3-Dichlorobenzene | 0.023177 | 0.0013233 | 0.023177 | 0.0013233 |  | na | na | 0.023177 | na | na | 0.0013233 | na | na | na | na |  |  |  | X | [6 empty] | X | [5 empty] | X | [5 empty] | X
101 | 1,4-Dichlorobenzene | 0.11 | 0.0080681 | 0.11 | 0.0080681 |  | 185.1852 | 1.23 | 0.98037 | 0.14658 | 0.0677 | 0.053963 | 0.0080681 | 0.11 | 20 | na | [5 empty] | X | [5 empty] | X | [6 empty] | X |  |  |  |  | X
102 | 3,3'-Dichlorobenzidine | 0.00022374 | 1.1473e-05 | 0.00022374 | 1.1473e-05 |  | 2.2222 | 0.013183 | 0.00022374 | na | 0.00067602 | 1.1473e-05 | na | na | na | na |  |  |  | X | [6 empty] | X | [5 empty] | X | [5 empty] | X
103 | 2,4-Dichlorophenol | 0.069401 | 0.0043367 | 0.069401 | 0.0043367 |  | 240 | 0.33313 | 0.069401 | na | 0.020816 | 0.0043367 | na | na | na | na |  |  |  | X | [6 empty] | X | [5 empty] | X | [5 empty] | X
104 | Di(2-ethylhexyl)adipate | 289.6 | 14.5147 | 833.3333 | 833.3333 |  | 833.3333 | 289.6 | na | na | 14.5147 | na | na | na | na | na |  |  | X | [6 empty] | X | [5 empty] | X | [5 empty] | X
105 | Diethyl phthalate | 0.2 | 0.034121 | 0.2 | 0.034121 |  | 64000 | 72.1921 | 1.128 | 0.522 | 4.7189 | 0.073733 | 0.034121 | 0.2 | 100 | na | [5 empty] | X | [5 empty] | X | [6 empty] | X |  |  |  |  | X
106 | Dimethyl phthalate | 0.071 | 0.018778 | 0.071 | 0.018778 |  | na | na | 2.7792 | 0.2733 | na | 0.19096 | 0.018778 | 0.071 | 200 | na | [5 empty] | X | [5 empty] | X | [6 empty] | X |  |  |  |  | X
107 | 2,4-Dimethylphenol | 0.029 | 0.0022693 | 0.029 | 0.0022693 |  | 1600 | 4.4288 | 1.3425 | 0.040334 | 0.24917 | 0.075531 | 0.0022693 | 0.029 | na | na | [5 empty] | X | [5 empty] | X | [6 empty] | X |  |  |  |  | X
108 | 1,2-Dinitrobenzene | 0.017888 | 0.0010331 | 8 | 8 |  | 8 | 0.017888 | na | na | 0.0010331 | na | na | na | na | na |  |  | X | [6 empty] | X | [5 empty] | X | [5 empty] | X
109 | 1,3-Dinitrobenzene | 0.017664 | 0.0010219 | 8 | 8 |  | 8 | 0.017664 | na | na | 0.0010219 | na | na | na | na | na |  |  | X | [6 empty] | X | [5 empty] | X | [5 empty] | X
110 | 1,4-Dinitrobenzene | 0.017664 | 0.0010219 | 8 | 8 |  | 8 | 0.017664 | na | na | 0.0010219 | na | na | na | na | na |  |  | X | [6 empty] | X | [5 empty] | X | [5 empty] | X
111 | 4,6-Dinitro-o-cresol (DNOC) | 0.024423 | 0.0013321 | 0.13356 | 0.0072847 |  | 6.4 | 0.024423 | 0.13356 | na | 0.0013321 | 0.0072847 | na | na | na | na |  |  | X | [6 empty] | X | [6 empty] | X | [5 empty] | X
112 | 2,4-Dinitrophenol | 0.12801 | 0.0091737 | 0.40002 | 0.028668 |  | 160 | 0.12801 | 0.40002 | na | 0.0091737 | 0.028668 | na | na | 20 | na |  |  | X | [6 empty] | X | [6 empty] | X | [5 empty] | X
113 | 2,4-Dinitrotoluene | 0.0027936 | 0.00015528 | 0.0027936 | 0.00015528 |  | 3.2258 | 0.0043806 | 0.0027936 | na | 0.00024349 | 0.00015528 | na | na | na | na |  |  |  | X | [6 empty] | X | [5 empty] | X | [5 empty] | X
114 | 2,6-Dinitrotoluene | 0.00091817 | 5.0964e-05 | 0.66667 | 0.66667 |  | 0.66667 | 0.00091817 | na | na | 5.0964e-05 | na | na | na | na | na |  |  | X | [6 empty] | X | [5 empty] | X | [5 empty] | X
115 | Di-n-octyl phthalate | 6.2 | 0.32691 | 6.2 | 0.32691 |  | 800 | 451.84 | na | 6.5341 | 22.6059 | na | 0.32691 | 6.2 | na | na | [5 empty] | X | [5 empty] | X | [6 empty] | X |  |  |  |  | X
116 | 1,4-Dioxane | 0.0017731 | 0.00012657 | 10 | 10 |  | 10 | 0.0017731 | na | na | 0.00012657 | na | na | na | na | na |  |  | X | [6 empty] | X | [5 empty] | X | [5 empty] | X
117 | 1,2-Diphenylhydrazine | 0.000684 | 3.5933e-05 | 0.000684 | 3.5933e-05 |  | 1.25 | 0.0037406 | 0.000684 | na | 0.00019651 | 3.5933e-05 | na | na | na | na |  |  |  | X | [6 empty] | X | [5 empty] | X | [5 empty] | X
118 | Hexachlorobenzene | 8.0202e-06 | 4.0143e-07 | 8.0202e-06 | 4.0143e-07 |  | 0.625 | 0.4386 | 8.0202e-06 | 0.023207 | 0.021953 | 4.0143e-07 | 0.0011616 | 0.022 | 17 | na |  |  |  | X | [6 empty] | X | [5 empty] | X | [5 empty] | X
119 | Hexachlorobutadiene | 0.00021209 | 1.1317e-05 | 0.00021209 | 1.1317e-05 |  | 12.8205 | 0.011896 | 0.00021209 | 0.014005 | 0.00063475 | 1.1317e-05 | 0.00074729 | 0.011 | na | na |  |  |  | X | [6 empty] | X | [5 empty] | X | [5 empty] | X
120 | Hexachlorocyclopentadiene | 0.032038 | 0.0016867 | 0.032038 | 0.0016867 |  | 480 | 1.5378 | 0.032038 | na | 0.08096 | 0.0016867 | na | na | 10 | na |  |  |  | X | [6 empty] | X | [5 empty] | X | [5 empty] | X
121 | Hexachloroethane | 0.00016085 | 9.6733e-06 | 0.00016085 | 9.6733e-06 |  | 25 | 0.0087964 | 0.00016085 | na | 0.00052901 | 9.6733e-06 | na | na | na | na |  |  |  | X | [6 empty] | X | [5 empty] | X | [5 empty] | X
122 | Isophorone | 0.48854 | 0.032409 | 0.58346 | 0.038705 |  | 1052.6316 | 0.48854 | 0.58346 | na | 0.032409 | 0.038705 | na | na | na | na |  |  | X | [6 empty] | X | [6 empty] | X | [5 empty] | X
123 | 2-Methoxynaphthalene | na | na | na | na |  | na | na | na | na | na | na | na | na | na | na
124 | 2-Methylphenol (o-cresol) | 0.063 | 0.0058113 | 0.063 | 0.0058113 |  | 4000 | 8.112 | na | 0.099259 | 0.47493 | na | 0.0058113 | 0.063 | na | na | [5 empty] | X | [5 empty] | X | [6 empty] | X |  |  |  |  | X
125 | 3-Methylphenol (m-cresol) | 8 | 0.46933 | 4000 | 4000 |  | 4000 | 8 | na | na | 0.46933 | na | na | na | na | na |  |  | X | [6 empty] | X | [5 empty] | X | [5 empty] | X
126 | 4-Methylphenol (p-cresol) | 0.67 | 0.062362 | 0.67 | 0.062362 |  | 8000 | 16 | na | 1.063 | 0.93867 | na | 0.062362 | 0.67 | na | na | [5 empty] | X | [5 empty] | X | [6 empty] | X |  |  |  |  | X
127 | 2-Nitroaniline | 0.9952 | 0.063627 | 800 | 800 |  | 800 | 0.9952 | na | na | 0.063627 | na | na | na | na | na |  |  | X | [6 empty] | X | [5 empty] | X | [5 empty] | X
128 | 3-Nitroaniline | na | na | na | na |  | na | na | na | na | na | na | na | na | na | na
129 | 4-Nitroaniline | 0.027066 | 0.0017324 | 50 | 50 |  | 50 | 0.027066 | na | na | 0.0017324 | na | na | na | na | na |  |  | X | [6 empty] | X | [5 empty] | X | [5 empty] | X
130 | Nitrobenzene | 0.10209 | 0.0064907 | 0.63807 | 0.040567 |  | 160 | 0.10209 | 0.63807 | na | 0.0064907 | 0.040567 | na | na | 40 | na |  |  | X | [6 empty] | X | [6 empty] | X | [5 empty] | X
131 | 2-Nitrophenol | na | na | na | na |  | na | na | na | na | na | na | na | na | na | na
132 | 4-Nitrophenol | 7 | 7 | 7 | 7 |  | na | na | na | na | na | na | na | na | 7 | na | [6 empty] | X | [6 empty] | X | [5 empty] | X | [5 empty] | X
133 | n-Nitrosodimethylamine | 1.0249e-06 | 7.1177e-08 | 0.0015151 | 0.00010522 |  | 0.0037 | 1.0249e-06 | 0.0015151 | na | 7.1177e-08 | 0.00010522 | na | na | na | na |  |  | X | [6 empty] | X | [6 empty] | X | [5 empty] | X
134 | n-Nitrosodiphenylamine | 0.028 | 0.0016148 | 0.028 | 0.0016148 |  | 204.0816 | 1.0107 | 0.039054 | 0.031337 | 0.052083 | 0.0020125 | 0.0016148 | 0.028 | 20 | na | [5 empty] | X | [5 empty] | X | [6 empty] | X |  |  |  |  | X
135 | n-Nitrosodi-n-propylamine | 0.00011875 | 7.0208e-06 | 0.00055102 | 3.2577e-05 |  | 0.14286 | 0.00011875 | 0.00055102 | na | 7.0208e-06 | 3.2577e-05 | na | na | na | na |  |  | X | [6 empty] | X | [6 empty] | X | [5 empty] | X
136 | Pentachlorophenol | 3.168e-05 | 1.7573e-06 | 3.168e-05 | 1.7573e-06 |  | 2.5 | 0.01584 | 3.168e-05 | 0.013695 | 0.00087867 | 1.7573e-06 | 0.00075968 | 0.355 | 3 | na |  |  |  | X | [6 empty] | X | [5 empty] | X | [5 empty] | X
137 | Phenol | 0.42 | 0.047869 | 0.42 | 0.047869 |  | 24000 | 37.152 | 541.8007 | 0.78221 | 2.2736 | 33.1567 | 0.047869 | 0.42 | 30 | na | [5 empty] | X | [5 empty] | X | [6 empty] | X |  |  |  |  | X
138 | Pyridine | 0.043475 | 0.0028669 | 80 | 80 |  | 80 | 0.043475 | na | na | 0.0028669 | na | na | na | na | na |  |  | X | [6 empty] | X | [5 empty] | X | [5 empty] | X
139 | 2,3,4,5-Tetrachlorophenol | 20 | 20 | 20 | 20 |  | na | na | na | na | na | na | na | na | 20 | na | [6 empty] | X | [6 empty] | X | [5 empty] | X | [5 empty] | X
140 | 2,3,4,6-Tetrachlorophenol | 4.6083 | 0.272 | 2400 | 2400 |  | 2400 | 4.6083 | na | na | 0.272 | na | na | na | na | na |  |  | X | [6 empty] | X | [5 empty] | X | [5 empty] | X
141 | 1,2,4-Trichlorobenzene | 0.0013779 | 7.2027e-05 | 0.0013779 | 7.2027e-05 |  | 34.4828 | 0.56183 | 0.0013779 | 0.035917 | 0.029368 | 7.2027e-05 | 0.0018774 | 0.031 | 20 | na |  |  |  | X | [6 empty] | X | [5 empty] | X | [5 empty] | X
142 | 2,4,5-Trichlorophenol | 4 | 1.1302 | 4 | 1.1302 |  | 8000 | 57.5041 | 21.564 | na | 3.0139 | 1.1302 | na | na | 4 | na | [6 empty] | X |  |  |  | X | [8 empty] | X |  |  | X
143 | 2,4,6-Trichlorophenol | 0.0032536 | 0.00018695 | 0.0032536 | 0.00018695 |  | 80 | 0.092432 | 0.0032536 | na | 0.005311 | 0.00018695 | na | na | 10 | na |  |  |  | X | [6 empty] | X | [5 empty] | X | [5 empty] | X
144 | Volatile Organic Compounds | [16 empty] | Volatile Organic Compounds
145 | Acetone | 29.1508 | 2.081 | 72000 | 72000 |  | 72000 | 29.1508 | na | na | 2.081 | na | na | na | na | na |  |  | X | [6 empty] | X | [5 empty] | X | [5 empty] | X
146 | Acetaldehyde | na | na | na | na |  | na | na | na | na | na | na | na | na | na | na
147 | Acrolein | 0.0044279 | 0.00031643 | 0.0044279 | 0.00031643 |  | 40 | 0.016102 | 0.0044279 | na | 0.0011507 | 0.00031643 | na | na | na | na |  |  |  | X | [6 empty] | X | [5 empty] | X | [5 empty] | X
148 | Acrylonitrile | 0.00011692 | 8.2649e-06 | 0.00011692 | 8.2649e-06 |  | 1.8519 | 0.00033831 | 0.00011692 | na | 2.3915e-05 | 8.2649e-06 | na | na | na | na |  |  |  | X | [6 empty] | X | [5 empty] | X | [5 empty] | X
149 | Benzaldehyde | 0.046187 | 0.0032568 | 250 | 250 |  | 250 | 0.046187 | na | na | 0.0032568 | na | na | na | na | na |  |  | X | [6 empty] | X | [5 empty] | X | [5 empty] | X
150 | Benzene | 0.0087554 | 0.00055787 | 0.0087554 | 0.00055787 |  | 18.1818 | 0.027361 | 0.0087554 | na | 0.0017433 | 0.00055787 | na | na | na | na |  |  |  | X | [6 empty] | X | [5 empty] | X | [5 empty] | X
151 | Bromobenzene | 0.56032 | 0.033323 | 640 | 640 |  | 640 | 0.56032 | na | na | 0.033323 | na | na | na | na | na |  |  | X | [6 empty] | X | [5 empty] | X | [5 empty] | X
152 | Bromochloromethane | na | na | na | na |  | na | na | na | na | na | na | na | na | na | na
153 | Bromoethane | na | na | na | na |  | na | na | na | na | na | na | na | na | na | na
154 | Bromoform | 0.078458 | 0.004952 | 0.078458 | 0.004952 |  | 126.5823 | 0.36208 | 0.078458 | na | 0.022853 | 0.004952 | na | na | na | na |  |  |  | X | [6 empty] | X | [5 empty] | X | [5 empty] | X
155 | Bromomethane | 0.050893 | 0.0033115 | 1.2179 | 0.079249 |  | 112 | 0.050893 | 1.2179 | na | 0.0033115 | 0.079249 | na | na | na | na |  |  | X | [6 empty] | X | [6 empty] | X | [5 empty] | X
156 | 2-Butoxyethanol (EGBE) | 6.4903 | 0.46318 | 8000 | 8000 |  | 8000 | 6.4903 | na | na | 0.46318 | na | na | na | na | na |  |  | X | [6 empty] | X | [5 empty] | X | [5 empty] | X
157 | n-Butylbenzene | 13.6434 | 0.70667 | 4000 | 4000 |  | 4000 | 13.6434 | na | na | 0.70667 | na | na | na | na | na |  |  | X | [6 empty] | X | [5 empty] | X | [5 empty] | X
158 | sec-Butylbenzene | 24.8614 | 1.2933 | 8000 | 8000 |  | 8000 | 24.8614 | na | na | 1.2933 | na | na | na | na | na |  |  | X | [6 empty] | X | [5 empty] | X | [5 empty] | X
159 | tert-Butylbenzene | 19.485 | 1.0293 | 8000 | 8000 |  | 8000 | 19.485 | na | na | 1.0293 | na | na | na | na | na |  |  | X | [6 empty] | X | [5 empty] | X | [5 empty] | X
160 | Carbon disulfide | 4.0779 | 0.24669 | 8000 | 8000 |  | 8000 | 4.0779 | na | na | 0.24669 | na | na | na | na | na |  |  | X | [6 empty] | X | [5 empty] | X | [5 empty] | X
161 | Carbon tetrachloride | 0.0028736 | 0.00015353 | 0.0028736 | 0.00015353 |  | 14.2857 | 0.041052 | 0.0028736 | na | 0.0021933 | 0.00015353 | na | na | na | na |  |  |  | X | [6 empty] | X | [5 empty] | X | [5 empty] | X
162 | Chlorobenzene | 0.85949 | 0.051067 | 1.719 | 0.10213 |  | 1600 | 0.85949 | 1.719 | na | 0.051067 | 0.10213 | na | na | 40 | na |  |  | X | [6 empty] | X | [6 empty] | X | [5 empty] | X
163 | Chloroethane | na | na | na | na |  | na | na | na | na | na | na | na | na | na | na
164 | 2-Chloroethyl vinyl ether | na | na | na | na |  | na | na | na | na | na | na | na | na | na | na
165 | Chloroform | 0.073656 | 0.0047937 | 0.80581 | 0.052444 |  | 32.2581 | 0.073656 | 0.80581 | na | 0.0047937 | 0.052444 | na | na | na | na |  |  | X | [6 empty] | X | [6 empty] | X | [5 empty] | X
166 | Chloromethane | na | na | na | na |  | na | na | na | na | na | na | na | na | na | na
167 | 3-Chloro-1-propene (allyl chloride) | 0.010992 | 0.00067972 | 47.619 | 47.619 |  | 47.619 | 0.010992 | na | na | 0.00067972 | na | na | na | na | na |  |  | X | [6 empty] | X | [5 empty] | X | [5 empty] | X
168 | 2-Chlorotoluene | 1.8852 | 0.10715 | 1600 | 1600 |  | 1600 | 1.8852 | na | na | 0.10715 | na | na | na | na | na |  |  | X | [6 empty] | X | [5 empty] | X | [5 empty] | X
169 | 4-Chlorotoluene | 1.8624 | 0.10587 | 1600 | 1600 |  | 1600 | 1.8624 | na | na | 0.10587 | na | na | na | na | na |  |  | X | [6 empty] | X | [5 empty] | X | [5 empty] | X
170 | Dibromochloromethane | 0.010279 | 0.00070063 | 0.010279 | 0.00070063 |  | 11.9048 | 0.024336 | 0.010279 | na | 0.0016587 | 0.00070063 | na | na | na | na |  |  |  | X | [6 empty] | X | [5 empty] | X | [5 empty] | X
171 | 1,2-Dibromo-3-chloropropane | 0.00088543 | 5.6373e-05 | 0.23 | 0.23 |  | 0.23 | 0.00088543 | na | na | 5.6373e-05 | na | na | na | na | na |  |  | X | [6 empty] | X | [5 empty] | X | [5 empty] | X
172 | Dibromomethane | 0.35739 | 0.024672 | 800 | 800 |  | 800 | 0.35739 | na | na | 0.024672 | na | na | na | na | na |  |  | X | [6 empty] | X | [5 empty] | X | [5 empty] | X
173 | Dichlorobromomethane | 0.013219 | 0.00089171 | 0.013219 | 0.00089171 |  | 16.129 | 0.033313 | 0.013219 | na | 0.0022472 | 0.00089171 | na | na | na | na |  |  |  | X | [6 empty] | X | [5 empty] | X | [5 empty] | X
174 | trans-1,4-Dichloro-2-butene | na | na | na | na |  | na | na | na | na | na | na | na | na | na | na
175 | Dichlorodifluoromethane | 37.8317 | 0.52891 | 16000 | 16000 |  | 16000 | 37.8317 | na | na | 0.52891 | na | na | na | na | na |  |  | X | [6 empty] | X | [5 empty] | X | [5 empty] | X
176 | 1,1-Dichloroethane | 0.040721 | 0.0026071 | 175.4386 | 175.4386 |  | 175.4386 | 0.040721 | na | na | 0.0026071 | na | na | na | na | na |  |  | X | [6 empty] | X | [5 empty] | X | [5 empty] | X
177 | 1,2-Dichloroethane (EDC) | 0.023114 | 0.0015609 | 0.35097 | 0.023701 |  | 10.989 | 0.023114 | 0.35097 | na | 0.0015609 | 0.023701 | na | na | na | na |  |  | X | [6 empty] | X | [6 empty] | X | [5 empty] | X
178 | 1,1-Dichloroethylene | 0.04563 | 0.0024617 | 26.074 | 1.4067 |  | 4000 | 0.04563 | 26.074 | na | 0.0024617 | 1.4067 | na | na | na | na |  |  | X | [6 empty] | X | [6 empty] | X | [5 empty] | X
179 | cis-1,2-Dichloroethylene | 0.079455 | 0.0052203 | 160 | 160 |  | 160 | 0.079455 | na | na | 0.0052203 | na | na | na | na | na |  |  | X | [6 empty] | X | [5 empty] | X | [5 empty] | X
180 | trans-1,2-Dichloroethylene | 0.51723 | 0.032467 | 5.1723 | 0.32467 |  | 1600 | 0.51723 | 5.1723 | na | 0.032467 | 0.32467 | na | na | na | na |  |  | X | [6 empty] | X | [6 empty] | X | [5 empty] | X
181 | 1,2-Dichloroethylene (mixed isomers) | na | na | na | na |  | na | na | na | na | na | na | na | na | na | na
182 | 1,2-Dichloropropane | 0.015665 | 0.0010344 | 0.015665 | 0.0010344 |  | 27.027 | 0.025267 | 0.015665 | na | 0.0016683 | 0.0010344 | na | na | 700 | na |  |  |  | X | [6 empty] | X | [5 empty] | X | [5 empty] | X
183 | 1,3-Dichloropropane | 0.0065763 | 0.00043064 | 0.0065763 | 0.00043064 |  | 1600 | 0.87684 | 0.0065763 | na | 0.057419 | 0.00043064 | na | na | na | na |  |  |  | X | [6 empty] | X | [5 empty] | X | [5 empty] | X
184 | 2,2-Dichloropropane | na | na | na | na |  | na | na | na | na | na | na | na | na | na | na
185 | 1,1-Dichloropropene | na | na | na | na |  | na | na | na | na | na | na | na | na | na | na
186 | cis-1,3-Dichloropropene | 0.0020458 | 0.00013723 | 0.0056114 | 0.0003764 |  | 10 | 0.0020458 | 0.0056114 | na | 0.00013723 | 0.0003764 | na | na | na | na |  |  | X | [6 empty] | X | [6 empty] | X | [5 empty] | X
187 | trans-1,3-Dichloropropene | 0.0020458 | 0.00013723 | 0.0056114 | 0.0003764 |  | 10 | 0.0020458 | 0.0056114 | na | 0.00013723 | 0.0003764 | na | na | na | na |  |  | X | [6 empty] | X | [6 empty] | X | [5 empty] | X
188 | Diisopropyl ether | na | na | na | na |  | na | na | na | na | na | na | na | na | na | na
189 | Ethane | na | na | na | na |  | na | na | na | na | na | na | na | na | na | na
190 | Ethylbenzene | 0.17566 | 0.010304 | 0.17566 | 0.010304 |  | 8000 | 5.8554 | 0.17566 | na | 0.34347 | 0.010304 | na | na | na | na |  |  |  | X | [6 empty] | X | [5 empty] | X | [5 empty] | X
191 | Ethylene oxide | 0.00015066 | 1.0727e-05 | 0.6 | 0.6 |  | 0.6 | 0.00015066 | na | na | 1.0727e-05 | na | na | na | na | na |  |  | X | [6 empty] | X | [5 empty] | X | [5 empty] | X
192 | Ethyl ether | 6.8012 | 0.47419 | 16000 | 16000 |  | 16000 | 6.8012 | na | na | 0.47419 | na | na | na | na | na |  |  | X | [6 empty] | X | [5 empty] | X | [5 empty] | X
193 | Ethylene dibromide (EDB) | 0.00026722 | 1.7633e-05 | 0.5 | 0.5 |  | 0.5 | 0.00026722 | na | na | 1.7633e-05 | na | na | na | na | na |  |  | X | [6 empty] | X | [5 empty] | X | [5 empty] | X
194 | Formaldehyde | 0.002211 | 0.00015822 | 8.9 | 8.9 |  | 8.9 | 0.002211 | na | na | 0.00015822 | na | na | na | na | na |  |  | X | [6 empty] | X | [5 empty] | X | [5 empty] | X
195 | n-Hexane | 71.8281 | 1.7744 | 4800 | 4800 |  | 4800 | 71.8281 | na | na | 1.7744 | na | na | na | na | na |  |  | X | [6 empty] | X | [5 empty] | X | [5 empty] | X
196 | 2-Hexanone | 0.17213 | 0.012067 | 400 | 400 |  | 400 | 0.17213 | na | na | 0.012067 | na | na | na | na | na |  |  | X | [6 empty] | X | [5 empty] | X | [5 empty] | X
197 | Isopropylbenzene (cumene) | 14.6462 | 0.78773 | 8000 | 8000 |  | 8000 | 14.6462 | na | na | 0.78773 | na | na | na | na | na |  |  | X | [6 empty] | X | [5 empty] | X | [5 empty] | X
198 | 4-Isopropyltoluene (p-isopropyltoluene) | 0.85628 | 0.045013 | 320 | 320 |  | 320 | 0.85628 | na | na | 0.045013 | na | na | na | na | na |  |  | X | [6 empty] | X | [5 empty] | X | [5 empty] | X
199 | Methane | na | na | na | na |  | na | na | na | na | na | na | na | na | na | na
200 | Methyl ethyl ketone (2-butanone) | 19.6441 | 1.3976 | 48000 | 48000 |  | 48000 | 19.6441 | na | na | 1.3976 | na | na | na | na | na |  |  | X | [6 empty] | X | [5 empty] | X | [5 empty] | X
201 | Methyl iodide | na | na | na | na |  | na | na | na | na | na | na | na | na | na | na
202 | Methyl isobutyl ketone | 2.7245 | 0.19153 | 6400 | 6400 |  | 6400 | 2.7245 | na | na | 0.19153 | na | na | na | na | na |  |  | X | [6 empty] | X | [5 empty] | X | [5 empty] | X
203 | Methyl tert-butyl ether (MTBE) | 0.10299 | 0.0072325 | 555.5556 | 555.5556 |  | 555.5556 | 0.10299 | na | na | 0.0072325 | na | na | na | na | na |  |  | X | [6 empty] | X | [5 empty] | X | [5 empty] | X
204 | Methylene chloride | 0.02173 | 0.0014833 | 0.43461 | 0.029667 |  | 94 | 0.02173 | 0.43461 | na | 0.0014833 | 0.029667 | na | na | na | na |  |  | X | [6 empty] | X | [6 empty] | X | [5 empty] | X
205 | 2-Pentanone | na | na | na | na |  | na | na | na | na | na | na | na | na | na | na
206 | n-Propylbenzene | 16.4882 | 0.87973 | 8000 | 8000 |  | 8000 | 16.4882 | na | na | 0.87973 | na | na | na | na | na |  |  | X | [6 empty] | X | [5 empty] | X | [5 empty] | X
207 | Styrene | 2.2333 | 0.11987 | 300 | 300 |  | 16000 | 2.2333 | na | na | 0.11987 | na | na | na | 300 | na |  |  | X | [6 empty] | X | [9 empty] | X | [5 empty] | X
208 | 1,1,1,2-Tetrachloroethane | 0.0097635 | 0.00062708 | 38.4615 | 38.4615 |  | 38.4615 | 0.0097635 | na | na | 0.00062708 | na | na | na | na | na |  |  | X | [6 empty] | X | [5 empty] | X | [5 empty] | X
209 | 1,1,2,2-Tetrachloroethane | 0.0012234 | 7.999e-05 | 0.0016778 | 0.0001097 |  | 5 | 0.0012234 | 0.0016778 | na | 7.999e-05 | 0.0001097 | na | na | na | na |  |  | X | [6 empty] | X | [6 empty] | X | [5 empty] | X
210 | Tetrachloroethylene (PCE) | 0.0289 | 0.0015998 | 0.0289 | 0.0015998 |  | 476.1905 | 0.049828 | 0.0289 | na | 0.0027583 | 0.0015998 | na | na | na | na |  |  |  | X | [6 empty] | X | [5 empty] | X | [5 empty] | X
211 | Tetrahydrofuran | 30.3769 | 2.1418 | 72000 | 72000 |  | 72000 | 30.3769 | na | na | 2.1418 | na | na | na | na | na |  |  | X | [6 empty] | X | [5 empty] | X | [5 empty] | X
212 | Toluene | 0.71986 | 0.04352 | 0.71986 | 0.04352 |  | 6400 | 4.5168 | 0.71986 | na | 0.27307 | 0.04352 | na | na | 200 | na |  |  |  | X | [6 empty] | X | [5 empty] | X | [5 empty] | X
213 | 1,2,3-Trichlorobenzene | 0.20243 | 0.010667 | 20 | 20 |  | 64 | 0.20243 | na | na | 0.010667 | na | na | na | 20 | na |  |  | X | [6 empty] | X | [9 empty] | X | [5 empty] | X
214 | 1,1,1-Trichloroethane | 1.4856 | 0.084333 | 371.4116 | 21.0833 |  | 160000 | 1.4856 | 371.4116 | na | 0.084333 | 21.0833 | na | na | na | na |  |  | X | [6 empty] | X | [6 empty] | X | [5 empty] | X
215 | 1,1,2-Trichloroethane | 0.0049778 | 0.0003255 | 0.0049778 | 0.0003255 |  | 17.5439 | 0.016593 | 0.0049778 | na | 0.001085 | 0.0003255 | na | na | na | na |  |  |  | X | [6 empty] | X | [5 empty] | X | [5 empty] | X
216 | Trichloroethylene (TCE) | 0.0043979 | 0.00026647 | 0.0043979 | 0.00026647 |  | 12 | 0.025131 | 0.0043979 | na | 0.0015227 | 0.00026647 | na | na | na | na |  |  |  | X | [6 empty] | X | [5 empty] | X | [5 empty] | X
217 | Trichlorofluoroethane | na | na | na | na |  | na | na | na | na | na | na | na | na | na | na
218 | Trichlorofluoromethane | 22.846 | 0.79336 | 24000 | 24000 |  | 24000 | 22.846 | na | na | 0.79336 | na | na | na | na | na |  |  | X | [6 empty] | X | [5 empty] | X | [5 empty] | X
219 | 1,2,3-Trichloropropane | 2.4061e-06 | 1.5301e-07 | 0.0063 | 0.0063 |  | 0.0063 | 2.4061e-06 | na | na | 1.5301e-07 | na | na | na | na | na |  |  | X | [6 empty] | X | [5 empty] | X | [5 empty] | X
220 | Trichlorotrifluoroethane | 7609.9233 | 116.08 | 2400000 | 2400000 |  | 2400000 | 7609.9233 | na | na | 116.08 | na | na | na | na | na |  |  | X | [6 empty] | X | [5 empty] | X | [5 empty] | X
221 | 1,2,3-Trimethylbenzene | 1.3324 | 0.073093 | 800 | 800 |  | 800 | 1.3324 | na | na | 0.073093 | na | na | na | na | na |  |  | X | [6 empty] | X | [5 empty] | X | [5 empty] | X
222 | 1,2,4-Trimethylbenzene | 1.3183 | 0.072053 | 800 | 800 |  | 800 | 1.3183 | na | na | 0.072053 | na | na | na | na | na |  |  | X | [6 empty] | X | [5 empty] | X | [5 empty] | X
223 | 1,3,5-Trimethylbenzene | 1.3059 | 0.071093 | 800 | 800 |  | 800 | 1.3059 | na | na | 0.071093 | na | na | na | na | na |  |  | X | [6 empty] | X | [5 empty] | X | [5 empty] | X
224 | Vinyl acetate | 33.0496 | 2.338 | 80000 | 80000 |  | 80000 | 33.0496 | na | na | 2.338 | na | na | na | na | na |  |  | X | [6 empty] | X | [5 empty] | X | [5 empty] | X
225 | Vinyl chloride | 0.0010632 | 5.5506e-05 | 0.0010632 | 5.5506e-05 |  | 0.66667 | 0.0017228 | 0.0010632 | na | 8.994e-05 | 5.5506e-05 | na | na | na | na |  |  |  | X | [6 empty] | X | [5 empty] | X | [5 empty] | X
226 | Total xylenes | 0.94395 | 0.055085 | 0.94395 | 0.055085 |  | 16000 | 14.2483 | 0.94395 | na | 0.83147 | 0.055085 | na | na | na | na |  |  |  | X | [6 empty] | X | [5 empty] | X | [5 empty] | X
227 | PFAS | [16 empty] | PFAS
228 | 6:2 Fluorotelomer sulfonic acid (6:2 FTS) | 0.07392 | 0.0039733 | 16 | 16 |  | 16 | 0.07392 | na | na | 0.0039733 | na | na | na | na | na |  |  | X | [6 empty] | X | [5 empty] | X | [5 empty] | X
229 | GenX (HFPO-DA) | 0.00012158 | 6.9367e-06 | 0.24 | 0.24 |  | 0.24 | 0.00012158 | na | na | 6.9367e-06 | na | na | na | na | na |  |  | X | [6 empty] | X | [5 empty] | X | [5 empty] | X
230 | Perfluorobutanoic acid (PFBA) | 0.044172 | 0.0029005 | 80 | 80 |  | 80 | 0.044172 | na | na | 0.0029005 | na | na | na | na | na |  |  | X | [6 empty] | X | [5 empty] | X | [5 empty] | X
231 | Perfluorobutanesulfonic acid (PFBS) | 0.025123 | 0.0016722 | 20.2 | 20.2 |  | 24 | 0.025123 | 664.718 | na | 0.0016722 | 44.2426 | na | na | 20.2 | na |  |  | X | [6 empty] | X | [9 empty] | X | [5 empty] | X
232 | Perfluorodecanoic acid (PFDA) | 3.8272e-07 | 2.1909e-08 | 0.00016 | 0.00016 |  | 0.00016 | 3.8272e-07 | 0.93288 | na | 2.1909e-08 | 0.053404 | na | na | 0.137 | na |  |  | X | [6 empty] | X | [5 empty] | X | [5 empty] | X
233 | Perfluorohexanoic acid (PFHxA) | 0.035267 | 0.0024567 | 40 | 40 |  | 40 | 0.035267 | na | na | 0.0024567 | na | na | na | 59.2 | na |  |  | X | [6 empty] | X | [5 empty] | X | [5 empty] | X
234 | Perfluorohexanesulfonic acid (PFHxS) | 3.9936e-08 | 2.5515e-09 | 3.2e-05 | 3.2e-05 |  | 3.2e-05 | 3.9936e-08 | na | na | 2.5515e-09 | na | na | na | 0.0349 | na |  |  | X | [6 empty] | X | [5 empty] | X | [5 empty] | X
235 | Perfluorononanoic acid (PFNA) | 8.92e-05 | 5.3267e-06 | 0.092768 | 0.0055397 |  | 0.2 | 8.92e-05 | 0.092768 | na | 5.3267e-06 | 0.0055397 | na | na | 0.206 | na |  |  | X | [6 empty] | X | [6 empty] | X | [5 empty] | X
236 | Perfluorooctanesulfonic acid (PFOS) | 4.576e-05 | 2.6347e-06 | 0.008 | 0.00072453 |  | 0.008 | 4.576e-05 | 0.012584 | na | 2.6347e-06 | 0.00072453 | na | na | 0.0784 | na |  |  | X | [6 empty] | X | [5 empty] | X | [6 empty] | X
237 | Perfluorooctanoic acid (PFOA) | 2.5201e-05 | 1.6067e-06 | 3.413e-05 | 3.413e-05 |  | 3.413e-05 | 2.5201e-05 | 0.74973 | na | 1.6067e-06 | 0.047798 | na | na | 0.46 | na |  |  | X | [6 empty] | X | [5 empty] | X | [5 empty] | X
238 | Petroleum Hydrocarbons | [16 empty] | Petroleum Hydrocarbons
239 | Gasoline range hydrocarbons, fresh | 30 | 30 | 30 | 30 |  | 1500 | 30 | 30 | na | 30 | 30 | na | na | 120 | na |  |  | X | X | [5 empty] | X | X | [5 empty] | X | [5 empty] | X
240 | Gasoline range hydrocarbons, weathered | 100 | 100 | 100 | 100 |  | 1501 | 100 | 100 | na | 100 | 100 | na | na | 120 | na |  |  | X | X | [5 empty] | X | X | [5 empty] | X | [5 empty] | X
241 | Diesel range hydrocarbons, fresh | 260 | 260 | 260 | 260 |  | na | 2000 | 2000 | na | 2000 | 2000 | na | na | 260 | na | [6 empty] | X | [6 empty] | X | [5 empty] | X | [5 empty] | X
242 | Diesel range hydrocarbons, weathered | 260 | 260 | 260 | 260 |  | na | 2000 | 2000 | na | 2000 | 2000 | na | na | 260 | na | [6 empty] | X | [6 empty] | X | [5 empty] | X | [5 empty] | X
243 | Oil range hydrocarbons | 260 | 260 | 260 | 260 |  | na | 2000 | 2000 | na | 2000 | 2000 | na | na | 260 | na | [6 empty] | X | [6 empty] | X | [5 empty] | X | [5 empty] | X
244 | Total diesel & oil range hydrocarbons | 260 | 260 | 260 | 260 |  | na | 2000 | 2000 | na | 2000 | 2000 | na | na | 260 | na | [6 empty] | X | [6 empty] | X | [5 empty] | X | [5 empty] | X
245 | Pesticides | [16 empty] | Pesticides
246 | Aldrin | 4.0098e-08 | 2.0085e-09 | 4.0098e-08 | 2.0085e-09 |  | 0.058824 | 0.0025169 | 4.0098e-08 | 0.00010563 | 0.00012607 | 2.0085e-09 | 5.2907e-06 | 0.0001 | 0.1 | na |  |  |  | X | [6 empty] | X | [5 empty] | X | [5 empty] | X
247 | alpha-BHC (alpha-HCH) | 1.8816e-06 | 9.824e-08 | 1.8816e-06 | 9.824e-08 |  | 0.15873 | 0.00054445 | 1.8816e-06 | na | 2.8426e-05 | 9.824e-08 | na | na | 6 | na |  |  |  | X | [6 empty] | X | [5 empty] | X | [5 empty] | X
248 | beta-BHC (beta-HCH) | 6.552e-05 | 3.3973e-06 | 6.552e-05 | 3.3973e-06 |  | 0.55556 | 0.002275 | 6.552e-05 | na | 0.00011796 | 3.3973e-06 | na | na | 6 | na |  |  |  | X | [6 empty] | X | [5 empty] | X | [5 empty] | X
249 | delta-BHC (delta-HCH) | 5.7792e-05 | 2.9728e-06 | 0.0048 | 0.0048 |  | 0.0048 | 5.7792e-05 | na | na | 2.9728e-06 | na | na | na | 6 | na |  |  | X | [6 empty] | X | [5 empty] | X | [5 empty] | X
250 | Carbaryl | 0.017754 | 0.0010263 | 0.017754 | 0.0010263 |  | 8000 | 17.7536 | 0.017754 | na | 1.0263 | 0.0010263 | na | na | na | na |  |  |  | X | [6 empty] | X | [5 empty] | X | [5 empty] | X
251 | cis-Chlordane (alpha) | 0.0001 | 5.283e-06 | 0.0001 | 5.283e-06 |  | 40 | 5.416 | na | 0.00010553 | 0.27115 | na | 5.283e-06 | 0.0001 | 1 | na | [5 empty] | X | [5 empty] | X | [6 empty] | X |  |  |  |  | X
252 | trans-Chlordane (gamma) | 0.0001 | 5.283e-06 | 0.0001 | 5.283e-06 |  | 40 | 5.416 | na | 0.00010553 | 0.27115 | na | 5.283e-06 | 0.0001 | 1 | na | [5 empty] | X | [5 empty] | X | [6 empty] | X |  |  |  |  | X
253 | Chlordane | 2.266e-05 | 1.1349e-06 | 2.266e-05 | 1.1349e-06 |  | 2.8571 | 1.2875 | 2.266e-05 | 5.9317 | 0.064483 | 1.1349e-06 | 0.29708 | 5.6167 | 1 | na |  |  |  | X | [6 empty] | X | [5 empty] | X | [5 empty] | X
254 | Chlorpyrifos | 0.00083776 | 4.2373e-05 | 0.00083776 | 4.2373e-05 |  | 80 | 2.3936 | 0.00083776 | na | 0.12107 | 4.2373e-05 | na | na | na | na |  |  |  | X | [6 empty] | X | [5 empty] | X | [5 empty] | X
255 | 4,4'-DDD | 7.268e-06 | 3.6408e-07 | 7.268e-06 | 3.6408e-07 |  | 4.1667 | 0.33542 | 7.268e-06 | na | 0.016802 | 3.6408e-07 | na | na | 0.75 | na |  |  |  | X | [6 empty] | X | [5 empty] | X | [5 empty] | X
256 | 4,4'-DDE | 1.5242e-06 | 7.6284e-08 | 1.5242e-06 | 7.6284e-08 |  | 2.9412 | 0.22287 | 1.5242e-06 | na | 0.011155 | 7.6284e-08 | na | na | 0.75 | na |  |  |  | X | [6 empty] | X | [5 empty] | X | [5 empty] | X
257 | 4,4'-DDT | 1.6277e-05 | 8.1394e-07 | 1.6277e-05 | 8.1394e-07 |  | 2.9412 | 3.4907 | 1.6277e-05 | 0.00010529 | 0.17456 | 8.1394e-07 | 5.2651e-06 | 0.0001 | 0.75 | na |  |  |  | X | [6 empty] | X | [5 empty] | X | [5 empty] | X
258 | Total DDD | 7.268e-06 | 3.6408e-07 | 7.268e-06 | 3.6408e-07 |  | 4.1667 | 0.33542 | 7.268e-06 | na | 0.016802 | 3.6408e-07 | na | na | 0.75 | na |  |  |  | X | [6 empty] | X | [5 empty] | X | [5 empty] | X
259 | Total DDE | 1.5242e-06 | 7.6284e-08 | 1.5242e-06 | 7.6284e-08 |  | 2.9412 | 0.22287 | 1.5242e-06 | na | 0.011155 | 7.6284e-08 | na | na | 0.75 | na |  |  |  | X | [6 empty] | X | [5 empty] | X | [5 empty] | X
260 | Total DDT | 1.6277e-05 | 8.1394e-07 | 1.6277e-05 | 8.1394e-07 |  | 2.9412 | 3.4907 | 1.6277e-05 | 6.6275 | 0.17456 | 8.1394e-07 | 0.33142 | 6.2945 | 0.75 | na |  |  |  | X | [6 empty] | X | [5 empty] | X | [5 empty] | X
261 | Diazinon | 0.052972 | 0.0027197 | 0.052972 | 0.0027197 |  | 56 | 0.72352 | 0.052972 | na | 0.037147 | 0.0027197 | na | na | na | na |  |  |  | X | [6 empty] | X | [5 empty] | X | [5 empty] | X
262 | Dieldrin | 3.598e-08 | 1.8051e-09 | 3.598e-08 | 1.8051e-09 |  | 0.0625 | 0.0028109 | 3.598e-08 | 0.00010596 | 0.00014102 | 1.8051e-09 | 5.3157e-06 | 0.0001 | 0.07 | na |  |  |  | X | [6 empty] | X | [5 empty] | X | [5 empty] | X
263 | Endosulfan I | 0.001211 | 6.1306e-05 | 0.001211 | 6.1306e-05 |  | na | na | 0.001211 | na | na | 6.1306e-05 | na | na | na | na |  |  |  | X | [6 empty] | X | [5 empty] | X | [5 empty] | X
264 | Endosulfan II | 0.001211 | 6.1306e-05 | 0.001211 | 6.1306e-05 |  | na | na | 0.001211 | na | na | 6.1306e-05 | na | na | na | na |  |  |  | X | [6 empty] | X | [5 empty] | X | [5 empty] | X
265 | Endosulfan sulfate | 2.01 | 0.10137 | 2.01 | 0.10137 |  | 480 | 19.296 | 2.01 | na | 0.97312 | 0.10137 | na | na | na | na |  |  |  | X | [6 empty] | X | [5 empty] | X | [5 empty] | X
266 | Endrin | 0.00044 | 2.2173e-05 | 0.00044 | 2.2173e-05 |  | 24 | 0.44 | 0.00044 | na | 0.022173 | 2.2173e-05 | na | na | 0.2 | na |  |  |  | X | [6 empty] | X | [5 empty] | X | [5 empty] | X
267 | Endrin aldehyde | 0.002429 | 0.00012448 | 0.002429 | 0.00012448 |  | na | na | 0.002429 | na | na | 0.00012448 | na | na | na | na |  |  |  | X | [6 empty] | X | [5 empty] | X | [5 empty] | X
268 | Endrin ketone | na | na | na | na |  | na | na | na | na | na | na | na | na | na | na
269 | Heptachlor | 6.6166e-08 | 3.3377e-09 | 6.6166e-08 | 3.3377e-09 |  | 0.22222 | 0.01892 | 6.6166e-08 | 0.00010712 | 0.0009544 | 3.3377e-09 | 5.4035e-06 | 0.0001 | 0.4 | na |  |  |  | X | [6 empty] | X | [5 empty] | X | [5 empty] | X
270 | Heptachlor epoxide | 4.944e-07 | 2.4928e-08 | 4.944e-07 | 2.4928e-08 |  | 0.10989 | 0.0099039 | 4.944e-07 | 0.34287 | 0.00049936 | 2.4928e-08 | 0.017288 | 0.32041 | 0.4 | na |  |  |  | X | [6 empty] | X | [5 empty] | X | [5 empty] | X
271 | Lindane (gamma-BHC) | 0.003891 | 0.00020543 | 0.003891 | 0.00020543 |  | 0.90909 | 0.0062001 | 0.003891 | na | 0.00032733 | 0.00020543 | na | na | 6 | na |  |  |  | X | [6 empty] | X | [5 empty] | X | [5 empty] | X
272 | Malathion | 0.0004626 | 3.1797e-05 | 0.0004626 | 3.1797e-05 |  | 1600 | 1.4803 | 0.0004626 | na | 0.10175 | 3.1797e-05 | na | na | na | na |  |  |  | X | [6 empty] | X | [5 empty] | X | [5 empty] | X
273 | Methoxychlor | 0.03208 | 0.0016057 | 0.03208 | 0.0016057 |  | 400 | 64.16 | 0.03208 | na | 3.2115 | 0.0016057 | na | na | na | na |  |  |  | X | [6 empty] | X | [5 empty] | X | [5 empty] | X
274 | Mirex | 0.0071441 | 0.00035729 | 0.0071441 | 0.00035729 |  | 0.055556 | 0.017364 | 0.0071441 | na | 0.00086841 | 0.00035729 | na | na | na | na |  |  |  | X | [6 empty] | X | [5 empty] | X | [5 empty] | X
275 | Nonachlor | na | na | na | na |  | na | na | na | na | na | na | na | na | na | na
276 | Toxaphene | 6.144e-05 | 3.0748e-06 | 6.144e-05 | 3.0748e-06 |  | 0.90909 | 1.5273 | 6.144e-05 | na | 0.076433 | 3.0748e-06 | na | na | na | na |  |  |  | X | [6 empty] | X | [5 empty] | X | [5 empty] | X
277 | Herbicides | [16 empty] | Herbicides
278 | 2,4-Dichlorophenoxyacetic acid (2,4-D) | 0.32144 | 0.022139 | 55.104 | 3.7952 |  | 800 | 0.32144 | 55.104 | na | 0.022139 | 3.7952 | na | na | na | na |  |  | X | [6 empty] | X | [6 empty] | X | [5 empty] | X
279 | 4-(2,4-Dichlorophenoxy)butanoic acid 2,4-DB | na | na | na | na |  | na | na | na | na | na | na | na | na | na | na
280 | 2-(2,4,5-Trichlorophenoxy)propionic acid (2,4,5-TP) | 0.375 | 0.023083 | 3 | 0.18467 |  | 640 | 0.375 | 3 | na | 0.023083 | 0.18467 | na | na | na | na |  |  | X | [6 empty] | X | [6 empty] | X | [5 empty] | X
281 | 2,4,5-Trichlorophenoxyacetic acid (2,4,5-T) | 0.9824 | 0.062987 | 800 | 800 |  | 800 | 0.9824 | na | na | 0.062987 | na | na | na | na | na |  |  | X | [6 empty] | X | [5 empty] | X | [5 empty] | X
282 | Dalapon | 0.81292 | 0.057979 | 2400 | 2400 |  | 2400 | 0.81292 | na | na | 0.057979 | na | na | na | na | na |  |  | X | [6 empty] | X | [5 empty] | X | [5 empty] | X
283 | Dicamba | 2.1984 | 0.15152 | 2400 | 2400 |  | 2400 | 2.1984 | na | na | 0.15152 | na | na | na | na | na |  |  | X | [6 empty] | X | [5 empty] | X | [5 empty] | X
284 | Dichloroprop | na | na | na | na |  | na | na | na | na | na | na | na | na | na | na
285 | Dinoseb | 0.6286 | 0.032037 | 80 | 80 |  | 80 | 0.6286 | na | na | 0.032037 | na | na | na | na | na |  |  | X | [6 empty] | X | [5 empty] | X | [5 empty] | X
286 | 2-Methyl-4-chlorophenoxy acetic acid (MCPA) | 0.036736 | 0.0025301 | 40 | 40 |  | 40 | 0.036736 | na | na | 0.0025301 | na | na | na | na | na |  |  | X | [6 empty] | X | [5 empty] | X | [5 empty] | X
287 | (2-Methyl-4-chlorophenol)2-propionic acid (MCPP) | 0.07952 | 0.0053627 | 80 | 80 |  | 80 | 0.07952 | na | na | 0.0053627 | na | na | na | na | na |  |  | X | [6 empty] | X | [5 empty] | X | [5 empty] | X
[17 empty] | Number of Chemicals: | 2 | 97 | 74 | 0 | 31 | 17 | 17 | 2 | 99 | 75 | 22 | 9 | 13 | 18 | 72 | 97 | 0 | 31 | 21 | 15 | 71 | 99 | 22 | 9 | 19 | 16 | 0
Note on Q8: Author: Implementation Memo 8
Note on I24: Author: From Leach column O
Note on J24: Author: From Leach column O
Note on L24: Author: From Leach column O
Note on M24: Author: From Leach column O

## GW
| PCUL Workbook - Groundwater Summary | [10 empty] | Basis - Potable GW |  |  |  |  | Basis - Nonpotable GW
Sort Order | Chemical (all concentrations in ug/L) | Most Stringent PCUL Potable Water GW #s 1-5 | Most Stringent PCUL Nonpotable Water GW #s 2-5 | User-Defined PCUL Specify GW #s | GW-1 Protect Drinking Water PW | GW-2 Protect Surface Water SW | GW-3 Protect Sediment Partit | GW-4 Screening Level Protect Indoor Air VI | TCE Short-Term Action Level for Cardiac Birth Defects Unrestricted VI Guidance | GW-5 Natural Background |  | Drinking Water | Surface Water | Sediment | Indoor Air | Nat. Background | Surface Water | Sediment | Indoor Air | Nat. Background | Select Use an 'X' to identify chemicals of interest for filtering
1 | PCBs | [10 empty] | PCBs
2 | Total PCB Aroclors | 7e-06 | 7e-06 |  | 0.21875 | 7e-06 | 0.0013473 | na | na | na |  |  | X |  |  |  | X
3 | Total PCB congeners | 7e-06 | 7e-06 |  | 0.21875 | 7e-06 | 0.0023577 | na | na | na |  |  | X |  |  |  | X
4 | Total PCB TEQ | 4.4252e-09 | 4.4252e-09 |  | 3.3654e-06 | 4.4252e-09 | 4.7154e-07 | na | na | na |  |  | X |  |  |  | X
5 | Dioxins/Furans | [10 empty] | Dioxins/Furans
6 | Total dioxin/furan TEQ | 5.1e-09 | 5.1e-09 |  | 3.3654e-06 | 5.1e-09 | 4.2252e-07 | na | na | na |  |  | X |  |  |  | X
7 | 2,3,7,8-TCDD | 5.1e-09 | 5.1e-09 |  | 3.3654e-06 | 5.1e-09 | 4.9234e-06 | na | na | na |  |  | X |  |  |  | X
8 | Total chlorinated dioxins | na | na |  | na | na | na | na | na | na
9 | Total chlorinated furans | na | na |  | na | na | na | na | na | na
10 | Inorganics | [10 empty] | Inorganics
11 | Ammonia | 35 | 35 |  | na | 35 | na | na | na | na |  |  | X |  |  |  | X
12 | Chloride | 250000 | na |  | 250000 | na | na | na | na | na |  | X
13 | Cyanide, free | 1 | 1 |  | 5.04 | 1 | na | na | na | na |  |  | X |  |  |  | X
14 | Fluoride | 960 | na |  | 960 | na | na | na | na | na |  | X
15 | Nitrate | 10000 | na |  | 10000 | na | na | na | na | na |  | X
16 | Nitrite | 1000 | na |  | 1000 | na | na | na | na | na |  | X
17 | Sulfate | 250000 | na |  | 250000 | na | na | na | na | na |  | X
18 | Sulfide | na | na |  | na | na | na | na | na | na
19 | Metals | [10 empty] | Metals
20 | Aluminum | 16000 | na |  | 16000 | na | na | na | na | na |  | X
21 | Antimony | 6 | 90 |  | 6 | 90 | na | na | na | na |  | X |  |  |  |  | X
22 | Arsenic | 8 | 8 |  | 0.027344 | 0.012748 | 221.4984 | na | na | 8 | [5 empty] | X |  |  |  | X
23 | Barium | 200 | 200 |  | 2000 | 200 | na | na | na | na |  |  | X |  |  |  | X
24 | Beryllium | 4 | 75.5735 |  | 4 | 75.5735 | na | na | na | na |  | X |  |  |  |  | X
25 | Cadmium | 1.1859 | 1.1859 |  | 5 | 7.9 | 1.1859 | na | na | na |  |  |  | X |  |  |  | X
26 | Chromium, total | 100 | na |  | 100 | na | na | na | na | na |  | X
27 | Chromium, trivalent | 27.4 | 27.4 |  | 24000 | 27.4 | na | na | na | na |  |  | X |  |  |  | X
28 | Chromium, hexavalent | 0.11354 | 0.11354 |  | 1.4 | 0.11354 | na | na | na | na |  |  | X |  |  |  | X
29 | Cobalt | 4.8 | na |  | 4.8 | na | na | na | na | na |  | X
30 | Copper | 3.1 | 3.1 |  | 640 | 3.1 | 13.6839 | na | na | na |  |  | X |  |  |  | X
31 | Iron | 300 | na |  | 300 | na | na | na | na | na |  | X
32 | Lead | 8.1 | 8.1 |  | 15 | 8.1 | 19.3377 | na | na | na |  |  | X |  |  |  | X
33 | Manganese | 50 | 100 |  | 50 | 100 | na | na | na | na |  | X |  |  |  |  | X
34 | Mercury, inorganic | 0.025 | 0.025 |  | 2 | 0.025 | 2.0438 | 0.82747 | na | na |  |  | X |  |  |  | X
35 | Methylmercury | 1.6 | na |  | 1.6 | na | na | na | na | na |  | X
36 | Molybdenum | 80 | na |  | 80 | na | na | na | na | na |  | X
37 | Nickel | 8.2 | 8.2 |  | 320 | 8.2 | na | na | na | na |  |  | X |  |  |  | X
38 | Selenium | 50 | 71 |  | 50 | 71 | na | na | na | na |  | X |  |  |  |  | X
39 | Silver | 0.91 | 0.91 |  | 80 | 0.91 | 55.1522 | na | na | na |  |  | X |  |  |  | X
40 | Thallium | 0.061892 | 0.061892 |  | 0.16 | 0.061892 | na | na | na | na |  |  | X |  |  |  | X
41 | Tin | 9600 | na |  | 9600 | na | na | na | na | na |  | X
42 | Vanadium | 80 | na |  | 80 | na | na | na | na | na |  | X
43 | Zinc | 81 | 81 |  | 4800 | 81 | 772.7059 | na | na | na |  |  | X |  |  |  | X
44 | Metals - Butyltins | [10 empty] | Metals - Butyltins
45 | Monobutyltin | na | na |  | na | na | na | na | na | na
46 | Dibutyltin | na | na |  | na | na | na | na | na | na
47 | Trybutyl tin | 0.0074 | 0.0074 |  | na | 0.0074 | na | na | na | na |  |  | X |  |  |  | X
48 | Tributyltin oxide | 4.2674e-06 | 4.2674e-06 |  | 4.8 | na | 4.2674e-06 | na | na | na |  |  |  | X |  |  |  | X
49 | Tetrabutyltin | na | na |  | na | na | na | na | na | na
50 | SVOCs - PAHs | [10 empty] | SVOCs - PAHs
51 | Acenaphthene | 5.336 | 5.336 |  | 480 | 30 | 5.336 | na | na | na |  |  |  | X |  |  |  | X
52 | Acenaphthylene | na | na |  | na | na | na | na | na | na
53 | Anthracene | 2.1472 | 2.1472 |  | 2400 | 100 | 2.1472 | na | na | na |  |  |  | X |  |  |  | X
54 | Benzo(a)anthracene | 0.00016 | 0.00016 |  | na | 0.00016 | 0.19135 | na | na | na |  |  | X |  |  |  | X
55 | Benzo(b)fluoranthene | 0.00016 | 0.00016 |  | na | 0.00016 | na | na | na | na |  |  | X |  |  |  | X
56 | Benzo(k)fluoranthene | 0.0013 | 0.0013 |  | na | 0.0013 | na | na | na | na |  |  | X |  |  |  | X
57 | Total benzofluoranthenes | na | na |  | na | na | na | na | na | na
58 | Benzo(g,h,i)perylene | na | na |  | na | na | na | na | na | na
59 | Benzo(a)pyrene | 1.6e-05 | 1.6e-05 |  | 0.2 | 1.6e-05 | 0.086922 | na | na | na |  |  | X |  |  |  | X
60 | Chrysene | 0.016 | 0.016 |  | na | 0.016 | 0.40258 | na | na | na |  |  | X |  |  |  | X
61 | Dibenz(a,h)anthracene | 1.6e-05 | 1.6e-05 |  | na | 1.6e-05 | 0.006766 | na | na | na |  |  | X |  |  |  | X
62 | Dibenzofuran | 3.092 | 3.092 |  | 8 | na | 3.092 | na | na | na |  |  |  | X |  |  |  | X
63 | Fluoranthene | 1.8211 | 1.8211 |  | 640 | 6 | 1.8211 | na | na | na |  |  |  | X |  |  |  | X
64 | Fluorene | 3.6711 | 3.6711 |  | 320 | 10 | 3.6711 | na | na | na |  |  |  | X |  |  |  | X
65 | Indeno(1,2,3-cd)pyrene | 0.00016 | 0.00016 |  | na | 0.00016 | 0.016194 | na | na | na |  |  | X |  |  |  | X
66 | Methyl isopropyl phenanthrene (retene) | na | na |  | na | na | na | na | na | na
67 | 1-Methylnaphthalene | 0.16803 | 0.16803 |  | 0.85784 | na | na | 0.16803 | na | na |  |  |  |  | X |  |  |  | X
68 | 2-Methylnaphthalene | 14.0394 | 14.0394 |  | 32 | na | 14.0394 | na | na | na |  |  |  | X |  |  |  | X
69 | Naphthalene | 1.4 | 1.4 |  | 160 | 1.4 | 90.4668 | 8.8387 | na | na |  |  | X |  |  |  | X
70 | Phenanthrene | na | na |  | na | na | na | na | na | na
71 | Pyrene | 2.0114 | 2.0114 |  | 240 | 8 | 2.0114 | na | na | na |  |  |  | X |  |  |  | X
72 | Total LPAHs | na | na |  | na | na | na | na | na | na
73 | Total HPAHs | na | na |  | na | na | na | na | na | na
74 | Total PAHs | na | na |  | na | na | na | na | na | na
75 | Total cPAH TEQ | 1.6e-05 | 1.6e-05 |  | 0.2 | 1.6e-05 | 0.032052 | na | na | na |  |  | X |  |  |  | X
76 | Other SVOCs | [10 empty] | Other SVOCs
77 | Aniline | 15.3509 | na |  | 15.3509 | na | na | na | na | na |  | X
78 | Azobenzene | 0.39773 | na |  | 0.39773 | na | na | na | na | na |  | X
79 | Benzidine | 2.3e-05 | 2.3e-05 |  | 0.0001 | 2.3e-05 | na | na | na | na |  |  | X |  |  |  | X
80 | Benzoic acid | 589.3333 | 589.3333 |  | 64000 | na | 589.3333 | na | na | na |  |  |  | X |  |  |  | X
81 | Benzyl alcohol | 56.3552 | 56.3552 |  | 1600 | na | 56.3552 | na | na | na |  |  |  | X |  |  |  | X
82 | Bis(2-chloroethoxy)methane | 48 | na |  | 48 | na | na | na | na | na |  | X
83 | Bis(2-chloroethyl)ether | 0.039773 | 0.06 |  | 0.039773 | 0.06 | na | na | na | na |  | X |  |  |  |  | X
84 | Bis(chloromethyl)ether | 0.00019886 | 0.017 |  | 0.00019886 | 0.017 | na | na | na | na |  | X |  |  |  |  | X
85 | Bis(2-chloro-1-methylethyl)ether | 0.625 | 103.8098 |  | 0.625 | 103.8098 | na | na | na | na |  | X |  |  |  |  | X
86 | 2,6-Bis(1,1-dimethylethyl) phenol | na | na |  | na | na | na | na | na | na
87 | Bis(2-ethylhexyl) phthalate | 0.046 | 0.046 |  | 6 | 0.046 | 0.61623 | na | na | na |  |  | X |  |  |  | X
88 | 4-Bromophenyl phenyl ether | na | na |  | na | na | na | na | na | na
89 | Butyl benzyl phthalate | 0.013 | 0.013 |  | 46.0526 | 0.013 | 0.24147 | na | na | na |  |  | X |  |  |  | X
90 | Butyl diphenyl phosphate | na | na |  | na | na | na | na | na | na
91 | Carbazole | na | na |  | na | na | na | na | na | na
92 | 4-Chloroaniline | 0.4375 | na |  | 0.4375 | na | na | na | na | na |  | X
93 | 4-Chloro-3-methylphenol (chlorocresol) | 36 | 36 |  | 1600 | 36 | na | na | na | na |  |  | X |  |  |  | X
94 | 2-Chloronaphthalene (beta-) | 100 | 100 |  | 640 | 100 | na | na | na | na |  |  | X |  |  |  | X
95 | 2-Chlorophenol | 17 | 17 |  | 40 | 17 | na | na | na | na |  |  | X |  |  |  | X
96 | 4-Chlorophenyl phenyl ether | na | na |  | na | na | na | na | na | na
97 | Dibutyl phthalate | 8 | 8 |  | 1600 | 8 | 46.0028 | na | na | na |  |  | X |  |  |  | X
98 | Dibutyl phenyl phosphate | na | na |  | na | na | na | na | na | na
99 | 1,2-Dichlorobenzene | 4.4849 | 4.4849 |  | 600 | 800 | 4.4849 | 2503.4478 | na | na |  |  |  | X |  |  |  | X
100 | 1,3-Dichlorobenzene | 2 | 2 |  | na | 2 | na | na | na | na |  |  | X |  |  |  | X
101 | 1,4-Dichlorobenzene | 4.9637 | 4.9637 |  | 75 | 59.7812 | 8.938 | 4.9637 | na | na |  |  |  |  | X |  |  |  | X
102 | 3,3'-Dichlorobenzidine | 0.0033 | 0.0033 |  | 0.19444 | 0.0033 | na | na | na | na |  |  | X |  |  |  | X
103 | 2,4-Dichlorophenol | 10 | 10 |  | 48 | 10 | na | na | na | na |  |  | X |  |  |  | X
104 | Di(2-ethylhexyl)adipate | 400 | na |  | 400 | na | na | na | na | na |  | X
105 | Diethyl phthalate | 92.5523 | 92.5523 |  | 12800 | 200 | 92.5523 | na | na | na |  |  |  | X |  |  |  | X
106 | Dimethyl phthalate | 59.0024 | 59.0024 |  | na | 600 | 59.0024 | na | na | na |  |  |  | X |  |  |  | X
107 | 2,4-Dimethylphenol | 2.9143 | 2.9143 |  | 320 | 97 | 2.9143 | na | na | na |  |  |  | X |  |  |  | X
108 | 1,2-Dinitrobenzene | 1.6 | na |  | 1.6 | na | na | na | na | na |  | X
109 | 1,3-Dinitrobenzene | 1.6 | na |  | 1.6 | na | na | na | na | na |  | X
110 | 1,4-Dinitrobenzene | 1.6 | na |  | 1.6 | na | na | na | na | na |  | X
111 | 4,6-Dinitro-o-cresol (DNOC) | 1.28 | 7 |  | 1.28 | 7 | na | na | na | na |  | X |  |  |  |  | X
112 | 2,4-Dinitrophenol | 32 | 100 |  | 32 | 100 | na | na | na | na |  | X |  |  |  |  | X
113 | 2,4-Dinitrotoluene | 0.18 | 0.18 |  | 0.28226 | 0.18 | na | na | na | na |  |  | X |  |  |  | X
114 | 2,6-Dinitrotoluene | 0.058333 | na |  | 0.058333 | na | na | na | na | na |  | X
115 | Di-n-octyl phthalate | 2.3138 | 2.3138 |  | 160 | na | 2.3138 | na | na | na |  |  |  | X |  |  |  | X
116 | 1,4-Dioxane | 0.4375 | 4705.7081 |  | 0.4375 | na | na | 4705.7081 | na | na |  | X | [6 empty] | X
117 | 1,2-Diphenylhydrazine | 0.02 | 0.02 |  | 0.10937 | 0.02 | na | na | na | na |  |  | X |  |  |  | X
118 | Hexachlorobenzene | 5e-06 | 5e-06 |  | 0.27344 | 5e-06 | 0.014468 | 0.24475 | na | na |  |  | X |  |  |  | X
119 | Hexachlorobutadiene | 0.01 | 0.01 |  | 0.5609 | 0.01 | 0.66035 | 0.63832 | na | na |  |  | X |  |  |  | X
120 | Hexachlorocyclopentadiene | 1 | 1 |  | 48 | 1 | na | 4.2162 | na | na |  |  | X |  |  |  | X
121 | Hexachloroethane | 0.02 | 0.02 |  | 1.0937 | 0.02 | na | 3.8456 | na | na |  |  | X |  |  |  | X
122 | Isophorone | 92.1053 | 110 |  | 92.1053 | 110 | na | na | na | na |  | X |  |  |  |  | X
123 | 2-Methoxynaphthalene | na | na |  | na | na | na | na | na | na
124 | 2-Methylphenol (o-cresol) | 9.7888 | 9.7888 |  | 800 | na | 9.7888 | na | na | na |  |  |  | X |  |  |  | X
125 | 3-Methylphenol (m-cresol) | 800 | na |  | 800 | na | na | na | na | na |  | X
126 | 4-Methylphenol (p-cresol) | 106.2996 | 106.2996 |  | 1600 | na | 106.2996 | na | na | na |  |  |  | X |  |  |  | X
127 | 2-Nitroaniline | 160 | na |  | 160 | na | na | na | na | na |  | X
128 | 3-Nitroaniline | na | na |  | na | na | na | na | na | na
129 | 4-Nitroaniline | 4.375 | na |  | 4.375 | na | na | na | na | na |  | X
130 | Nitrobenzene | 16 | 100 |  | 16 | 100 | na | na | na | na |  | X |  |  |  |  | X
131 | 2-Nitrophenol | na | na |  | na | na | na | na | na | na
132 | 4-Nitrophenol | na | na |  | na | na | na | na | na | na
133 | n-Nitrosodimethylamine | 0.00023 | 0.34 |  | 0.00023 | 0.34 | na | na | na | na |  | X |  |  |  |  | X
134 | n-Nitrosodiphenylamine | 0.55366 | 0.55366 |  | 17.8571 | 0.69 | 0.55366 | na | na | na |  |  |  | X |  |  |  | X
135 | n-Nitrosodi-n-propylamine | 0.0125 | 0.058 |  | 0.0125 | 0.058 | na | na | na | na |  | X |  |  |  |  | X
136 | Pentachlorophenol | 0.002 | 0.002 |  | 1 | 0.002 | 0.86458 | na | na | na |  |  | X |  |  |  | X
137 | Phenol | 101.0601 | 101.0601 |  | 4800 | 70000 | 101.0601 | na | na | na |  |  |  | X |  |  |  | X
138 | Pyridine | 8 | na |  | 8 | na | na | na | na | na |  | X
139 | 2,3,4,5-Tetrachlorophenol | na | na |  | na | na | na | na | na | na
140 | 2,3,4,6-Tetrachlorophenol | 480 | na |  | 480 | na | na | na | na | na |  | X
141 | 1,2,4-Trichlorobenzene | 0.037 | 0.037 |  | 15.0862 | 0.037 | 0.96444 | 38.5324 | na | na |  |  | X |  |  |  | X
142 | 2,4,5-Trichlorophenol | 600 | 600 |  | 1600 | 600 | na | na | na | na |  |  | X |  |  |  | X
143 | 2,4,6-Trichlorophenol | 0.28 | 0.28 |  | 7.9545 | 0.28 | na | na | na | na |  |  | X |  |  |  | X
144 | Volatile Organic Compounds | [10 empty] | Volatile Organic Compounds
145 | Acetone | 7200 | na |  | 7200 | na | na | na | na | na |  | X
146 | Acetaldehyde | 622.5348 | 622.5348 |  | na | na | na | 622.5348 | na | na |  |  |  |  | X |  |  |  | X
147 | Acrolein | 1.1 | 1.1 |  | 4 | 1.1 | na | 2.9433 | na | na |  |  | X |  |  |  | X
148 | Acrylonitrile | 0.028 | 0.028 |  | 0.081019 | 0.028 | na | 11.5548 | na | na |  |  | X |  |  |  | X
149 | Benzaldehyde | 10.9375 | na |  | 10.9375 | na | na | na | na | na |  | X
150 | Benzene | 1.6 | 1.6 |  | 5 | 1.6 | na | 2.393 | na | na |  |  | X |  |  |  | X
151 | Bromobenzene | 64 | 634.4976 |  | 64 | na | na | 634.4976 | na | na |  | X | [6 empty] | X
152 | Bromochloromethane | na | na |  | na | na | na | na | na | na
153 | Bromoethane | na | na |  | na | na | na | na | na | na
154 | Bromoform | 12 | 12 |  | 55.3797 | 12 | na | 216.5835 | na | na |  |  | X |  |  |  | X
155 | Bromomethane | 10.8848 | 10.8848 |  | 11.2 | 268.0342 | na | 10.8848 | na | na |  |  |  |  | X |  |  |  | X
156 | 2-Butoxyethanol (EGBE) | 1600 | na |  | 1600 | na | na | na | na | na |  | X
157 | n-Butylbenzene | 400 | na |  | 400 | na | na | na | na | na |  | X
158 | sec-Butylbenzene | 800 | na |  | 800 | na | na | na | na | na |  | X
159 | tert-Butylbenzene | 800 | na |  | 800 | na | na | na | na | na |  | X
160 | Carbon disulfide | 800 | 836.1064 |  | 800 | na | na | 836.1064 | na | na |  | X | [6 empty] | X
161 | Carbon tetrachloride | 0.35 | 0.35 |  | 5 | 0.35 | na | 0.61708 | na | na |  |  | X |  |  |  | X
162 | Chlorobenzene | 100 | 200 |  | 100 | 200 | na | 344.7689 | na | na |  | X |  |  |  |  | X
163 | Chloroethane | 14665.673 | 14665.673 |  | na | na | na | 14665.673 | na | na |  |  |  |  | X |  |  |  | X
164 | 2-Chloroethyl vinyl ether | na | na |  | na | na | na | na | na | na
165 | Chloroform | 1.1847 | 1.1847 |  | 14.1129 | 154.3976 | na | 1.1847 | na | na |  |  |  |  | X |  |  |  | X
166 | Chloromethane | 152.8905 | 152.8905 |  | na | na | na | 152.8905 | na | na |  |  |  |  | X |  |  |  | X
167 | 3-Chloro-1-propene (allyl chloride) | 1.4913 | 1.4913 |  | 2.0833 | na | na | 1.4913 | na | na |  |  |  |  | X |  |  |  | X
168 | 2-Chlorotoluene | 160 | na |  | 160 | na | na | na | na | na |  | X
169 | 4-Chlorotoluene | 160 | na |  | 160 | na | na | na | na | na |  | X
170 | Dibromochloromethane | 2.2 | 2.2 |  | 5.2083 | 2.2 | na | na | na | na |  |  | X |  |  |  | X
171 | 1,2-Dibromo-3-chloropropane | 0.042237 | 0.042237 |  | 0.14 | na | na | 0.042237 | na | na |  |  |  |  | X |  |  |  | X
172 | Dibromomethane | 80 | 96.6449 |  | 80 | na | na | 96.6449 | na | na |  | X | [6 empty] | X
173 | Dichlorobromomethane | 1.3793 | 1.3793 |  | 7.0565 | 2.8 | na | 1.3793 | na | na |  |  |  |  | X |  |  |  | X
174 | trans-1,4-Dichloro-2-butene | na | na |  | na | na | na | na | na | na
175 | Dichlorodifluoromethane | 4.2222 | 4.2222 |  | 1600 | na | na | 4.2222 | na | na |  |  |  |  | X |  |  |  | X
176 | 1,1-Dichloroethane | 7.6754 | 11.0361 |  | 7.6754 | na | na | 11.0361 | na | na |  | X | [6 empty] | X
177 | 1,2-Dichloroethane (EDC) | 3.4896 | 3.4896 |  | 4.8077 | 73 | na | 3.4896 | na | na |  |  |  |  | X |  |  |  | X
178 | 1,1-Dichloroethylene | 7 | 130.0573 |  | 7 | 4000 | na | 130.0573 | na | na |  | X | [6 empty] | X
179 | cis-1,2-Dichloroethylene | 16 | 182.2478 |  | 16 | na | na | 182.2478 | na | na |  | X | [6 empty] | X
180 | trans-1,2-Dichloroethylene | 76.8776 | 76.8776 |  | 100 | 1000 | na | 76.8776 | na | na |  |  |  |  | X |  |  |  | X
181 | 1,2-Dichloroethylene (mixed isomers) | na | na |  | na | na | na | na | na | na
182 | 1,2-Dichloropropane | 3.1 | 3.1 |  | 5 | 3.1 | na | 10.3304 | na | na |  |  | X |  |  |  | X
183 | 1,3-Dichloropropane | 1.2 | 1.2 |  | 160 | 1.2 | na | na | na | na |  |  | X |  |  |  | X
184 | 2,2-Dichloropropane | na | na |  | na | na | na | na | na | na
185 | 1,1-Dichloropropene | na | na |  | na | na | na | na | na | na
186 | cis-1,3-Dichloropropene | 0.4375 | 1.2 |  | 0.4375 | 1.2 | na | 7.9557 | na | na |  | X |  |  |  |  | X
187 | trans-1,3-Dichloropropene | 0.4375 | 1.2 |  | 0.4375 | 1.2 | na | 7.9557 | na | na |  | X |  |  |  |  | X
188 | Diisopropyl ether | na | na |  | na | na | na | na | na | na
189 | Ethane | na | na |  | na | na | na | na | na | na
190 | Ethylbenzene | 21 | 21 |  | 700 | 21 | na | 2781.9042 | na | na |  |  | X |  |  |  | X
191 | Ethylene oxide | 0.037 | 0.053668 |  | 0.037 | na | na | 0.053668 | na | na |  | X | [6 empty] | X
192 | Ethyl ether | 1600 | na |  | 1600 | na | na | na | na | na |  | X
193 | Ethylene dibromide (EDB) | 0.05 | 0.29535 |  | 0.05 | na | na | 0.29535 | na | na |  | X | [6 empty] | X
194 | Formaldehyde | 0.55 | na |  | 0.55 | na | na | na | na | na |  | X
195 | n-Hexane | 7.1624 | 7.1624 |  | 480 | na | na | 7.1624 | na | na |  |  |  |  | X |  |  |  | X
196 | 2-Hexanone | 40 | 7254.4648 |  | 40 | na | na | 7254.4648 | na | na |  | X | [6 empty] | X
197 | Isopropylbenzene (cumene) | 800 | 911.5386 |  | 800 | na | na | 911.5386 | na | na |  | X | [6 empty] | X
198 | 4-Isopropyltoluene (p-isopropyltoluene) | 32 | 88.3368 |  | 32 | na | na | 88.3368 | na | na |  | X | [6 empty] | X
199 | Methane | na | na |  | na | na | na | na | na | na
200 | Methyl ethyl ketone (2-butanone) | 4800 | 1707762.2649 |  | 4800 | na | na | 1707762.2649 | na | na |  | X | [6 empty] | X
201 | Methyl iodide | na | na |  | na | na | na | na | na | na
202 | Methyl isobutyl ketone | 640 | 466297.9582 |  | 640 | na | na | 466297.9582 | na | na |  | X | [6 empty] | X
203 | Methyl tert-butyl ether (MTBE) | 24.3056 | 857.0231 |  | 24.3056 | na | na | 857.0231 | na | na |  | X | [6 empty] | X
204 | Methylene chloride | 5 | 100 |  | 5 | 100 | na | 783.1977 | na | na |  | X |  |  |  |  | X
205 | 2-Pentanone | na | na |  | na | na | na | na | na | na
206 | n-Propylbenzene | 800 | 2262.3798 |  | 800 | na | na | 2262.3798 | na | na |  | X | [6 empty] | X
207 | Styrene | 100 | 8527.5045 |  | 100 | na | na | 8527.5045 | na | na |  | X | [6 empty] | X
208 | 1,1,1,2-Tetrachloroethane | 1.6827 | 7.1131 |  | 1.6827 | na | na | 7.1131 | na | na |  | X | [6 empty] | X
209 | 1,1,2,2-Tetrachloroethane | 0.21875 | 0.3 |  | 0.21875 | 0.3 | na | 5.8682 | na | na |  | X |  |  |  |  | X
210 | Tetrachloroethylene (PCE) | 2.9 | 2.9 |  | 5 | 2.9 | na | 25.0408 | na | na |  |  | X |  |  |  | X
211 | Tetrahydrofuran | 7200 | 525812.0922 |  | 7200 | na | na | 525812.0922 | na | na |  | X | [6 empty] | X
212 | Toluene | 102 | 102 |  | 640 | 102 | na | 15388.0256 | na | na |  |  | X |  |  |  | X
213 | 1,2,3-Trichlorobenzene | 6.4 | na |  | 6.4 | na | na | na | na | na |  | X
214 | 1,1,1-Trichloroethane | 200 | 5440.4488 |  | 200 | 50000 | na | 5440.4488 | na | na |  | X | [6 empty] | X
215 | 1,1,2-Trichloroethane | 0.9 | 0.9 |  | 3 | 0.9 | na | 5.1255 | na | na |  |  | X |  |  |  | X
216 | Trichloroethylene (TCE) | 0.7 | 0.7 |  | 4 | 0.7 | na | 1.4202 | 8 | na |  |  | X |  |  |  | X
217 | Trichlorofluoroethane | na | na |  | na | na | na | na | na | na
218 | Trichlorofluoromethane | 119.51 | 119.51 |  | 2400 | na | na | 119.51 | na | na |  |  |  |  | X |  |  |  | X
219 | 1,2,3-Trichloropropane | 0.00038 | 20.0032 |  | 0.00038 | na | na | 20.0032 | na | na |  | X | [6 empty] | X
220 | Trichlorotrifluoroethane | 166.6906 | 166.6906 |  | 240000 | na | na | 166.6906 | na | na |  |  |  |  | X |  |  |  | X
221 | 1,2,3-Trimethylbenzene | 80 | 414.0623 |  | 80 | na | na | 414.0623 | na | na |  | X | [6 empty] | X
222 | 1,2,4-Trimethylbenzene | 80 | 238.7523 |  | 80 | na | na | 238.7523 | na | na |  | X | [6 empty] | X
223 | 1,3,5-Trimethylbenzene | 80 | 167.4324 |  | 80 | na | na | 167.4324 | na | na |  | X | [6 empty] | X
224 | Vinyl acetate | 8000 | 8086.8302 |  | 8000 | na | na | 8086.8302 | na | na |  | X | [6 empty] | X
225 | Vinyl chloride | 0.18 | 0.18 |  | 0.29167 | 0.18 | na | 0.33439 | na | na |  |  | X |  |  |  | X
226 | Total xylenes | 106 | 106 |  | 1600 | 106 | na | 323.2107 | na | na |  |  | X |  |  |  | X
227 | PFAS | [10 empty] | PFAS
228 | 6:2 Fluorotelomer sulfonic acid (6:2 FTS) | 3.2 | na |  | 3.2 | na | na | na | na | na
229 | GenX (HFPO-DA) | 0.01 | na |  | 0.01 | na | na | na | na | na |  | X
230 | Perfluorobutanoic acid (PFBA) | 8 | na |  | 8 | na | na | na | na | na |  | X
231 | Perfluorobutanesulfonic acid (PFBS) | 4.8 | 127000 |  | 4.8 | 127000 | na | na | na | na |  | X |  |  |  |  | X
232 | Perfluorodecanoic acid (PFDA) | 3.2e-05 | 78 |  | 3.2e-05 | 78 | na | na | na | na |  | X |  |  |  |  | X
233 | Perfluorohexanoic acid (PFHxA) | 8 | na |  | 8 | na | na | na | na | na |  | X
234 | Perfluorohexanesulfonic acid (PFHxS) | 6.4e-06 | na |  | 6.4e-06 | na | na | na | na | na |  | X
235 | Perfluorononanoic acid (PFNA) | 0.01 | 10.4 |  | 0.01 | 10.4 | na | na | na | na |  | X |  |  |  |  | X
236 | Perfluorooctanesulfonic acid (PFOS) | 0.004 | 1.1 |  | 0.004 | 1.1 | na | na | na | na |  | X |  |  |  |  | X
237 | Perfluorooctanoic acid (PFOA) | 0.004 | 119 |  | 0.004 | 119 | na | na | na | na |  | X |  |  |  |  | X
238 | Petroleum Hydrocarbons | [10 empty] | Petroleum Hydrocarbons
239 | Gasoline range hydrocarbons, fresh | 800 | 800 |  | 800 | 800 | na | na | na | na |  | X | X |  |  |  | X
240 | Gasoline range hydrocarbons, weathered | 1000 | 1000 |  | 1000 | 1000 | na | na | na | na |  | X | X |  |  |  | X
241 | Diesel range hydrocarbons, fresh | 50 | 50 |  | 500 | 50 | na | na | na | na |  |  | X |  |  |  | X
242 | Diesel range hydrocarbons, weathered | 500 | 500 |  | 500 | 500 | na | na | na | na |  | X | X |  |  |  | X
243 | Oil range hydrocarbons | 500 | 500 |  | 500 | 500 | na | na | na | na |  | X | X |  |  |  | X
244 | Total diesel & oil range hydrocarbons | 500 | 500 |  | 500 | 500 | na | na | na | na |  | X | X |  |  |  | X
245 | Pesticides | [10 empty] | Pesticides
246 | Aldrin | 4.1e-08 | 4.1e-08 |  | 0.0025735 | 4.1e-08 | 0.000108 | na | na | na |  |  | X |  |  |  | X
247 | alpha-BHC (alpha-HCH) | 4.8e-05 | 4.8e-05 |  | 0.013889 | 4.8e-05 | na | na | na | na |  |  | X |  |  |  | X
248 | beta-BHC (beta-HCH) | 0.0014 | 0.0014 |  | 0.048611 | 0.0014 | na | na | na | na |  |  | X |  |  |  | X
249 | delta-BHC (delta-HCH) | 0.00096 | na |  | 0.00096 | na | na | na | na | na |  | X
250 | Carbaryl | 1.6 | 1.6 |  | 1600 | 1.6 | na | na | na | na |  |  | X |  |  |  | X
251 | cis-Chlordane (alpha) | 7.7936e-05 | 7.7936e-05 |  | 4 | na | 7.7936e-05 | na | na | na |  |  |  | X |  |  |  | X
252 | trans-Chlordane (gamma) | 7.7936e-05 | 7.7936e-05 |  | 4 | na | 7.7936e-05 | na | na | na |  |  |  | X |  |  |  | X
253 | Chlordane | 2.2e-05 | 2.2e-05 |  | 1.25 | 2.2e-05 | 5.7589 | na | na | na |  |  | X |  |  |  | X
254 | Chlorpyrifos | 0.0056 | 0.0056 |  | 16 | 0.0056 | na | na | na | na |  |  | X |  |  |  | X
255 | 4,4'-DDD | 7.9e-06 | 7.9e-06 |  | 0.36458 | 7.9e-06 | na | na | na | na |  |  | X |  |  |  | X
256 | 4,4'-DDE | 8.8e-07 | 8.8e-07 |  | 0.12868 | 8.8e-07 | na | na | na | na |  |  | X |  |  |  | X
257 | 4,4'-DDT | 1.2e-06 | 1.2e-06 |  | 0.25735 | 1.2e-06 | 7.7624e-06 | na | na | na |  |  | X |  |  |  | X
258 | Total DDD | 7.9e-06 | 7.9e-06 |  | 0.36458 | 7.9e-06 | na | na | na | na |  |  | X |  |  |  | X
259 | Total DDE | 8.8e-07 | 8.8e-07 |  | 0.12868 | 8.8e-07 | na | na | na | na |  |  | X |  |  |  | X
260 | Total DDT | 1.2e-06 | 1.2e-06 |  | 0.25735 | 1.2e-06 | 0.48861 | na | na | na |  |  | X |  |  |  | X
261 | Diazinon | 0.82 | 0.82 |  | 11.2 | 0.82 | na | na | na | na |  |  | X |  |  |  | X
262 | Dieldrin | 7e-08 | 7e-08 |  | 0.0054687 | 7e-08 | 0.00020614 | na | na | na |  |  | X |  |  |  | X
263 | Endosulfan I | 0.0087 | 0.0087 |  | na | 0.0087 | na | na | na | na |  |  | X |  |  |  | X
264 | Endosulfan II | 0.0087 | 0.0087 |  | na | 0.0087 | na | na | na | na |  |  | X |  |  |  | X
265 | Endosulfan sulfate | 10 | 10 |  | 96 | 10 | na | na | na | na |  |  | X |  |  |  | X
266 | Endrin | 0.002 | 0.002 |  | 2 | 0.002 | na | na | na | na |  |  | X |  |  |  | X
267 | Endrin aldehyde | 0.035 | 0.035 |  | na | 0.035 | na | na | na | na |  |  | X |  |  |  | X
268 | Endrin ketone | na | na |  | na | na | na | na | na | na
269 | Heptachlor | 3.4e-07 | 3.4e-07 |  | 0.097222 | 3.4e-07 | 0.00055044 | 0.51004 | na | na |  |  | X |  |  |  | X
270 | Heptachlor epoxide | 2.4e-06 | 2.4e-06 |  | 0.048077 | 2.4e-06 | 1.6644 | na | na | na |  |  | X |  |  |  | X
271 | Lindane (gamma-BHC) | 0.12552 | 0.12552 |  | 0.2 | 0.12552 | na | na | na | na |  |  | X |  |  |  | X
272 | Malathion | 0.1 | 0.1 |  | 320 | 0.1 | na | na | na | na |  |  | X |  |  |  | X
273 | Methoxychlor | 0.02 | 0.02 |  | 40 | 0.02 | na | na | na | na |  |  | X |  |  |  | X
274 | Mirex | 0.001 | 0.001 |  | 0.0024306 | 0.001 | na | 0.014784 | na | na |  |  | X |  |  |  | X
275 | Nonachlor | na | na |  | na | na | na | na | na | na
276 | Toxaphene | 3.2e-05 | 3.2e-05 |  | 0.79545 | 3.2e-05 | na | na | na | na |  |  | X |  |  |  | X
277 | Herbicides | [10 empty] | Herbicides
278 | 2,4-Dichlorophenoxyacetic acid (2,4-D) | 70 | 12000 |  | 70 | 12000 | na | na | na | na |  | X |  |  |  |  | X
279 | 4-(2,4-Dichlorophenoxy)butanoic acid 2,4-DB | na | na |  | na | na | na | na | na | na
280 | 2-(2,4,5-Trichlorophenoxy)propionic acid (2,4,5-TP) | 50 | 400 |  | 50 | 400 | na | na | na | na |  | X |  |  |  |  | X
281 | 2,4,5-Trichlorophenoxyacetic acid (2,4,5-T) | 160 | na |  | 160 | na | na | na | na | na |  | X
282 | Dalapon | 200 | na |  | 200 | na | na | na | na | na |  | X
283 | Dicamba | 480 | na |  | 480 | na | na | na | na | na |  | X
284 | Dichloroprop | na | na |  | na | na | na | na | na | na
285 | Dinoseb | 7 | na |  | 7 | na | na | na | na | na |  | X
286 | 2-Methyl-4-chlorophenoxy acetic acid (MCPA) | 8 | na |  | 8 | na | na | na | na | na |  | X
287 | (2-Methyl-4-chlorophenol)2-propionic acid (MCPP) | 16 | na |  | 16 | na | na | na | na | na |  | X
[11 empty] | Number of Chemicals: | 104 | 94 | 22 | 16 | 1 | 119 | 22 | 41 | 1 | 0
104
Note on K24: Author: Island County: 13.3 Parts of Snohomish County: 13.6

## Sed
| PCUL Workbook - Sediment Summary | [14 empty] | Basis - PCUL for Partitioning Calc.
Sort Order | Chemical (All concentrations in mg/kg dry weight or organic carbon (OC) normalized) | Contact & Bioaccum. for Sed Data Eval Dry Weight SWAC LDW If Available, Otherwise SMS Sed #s 1, 2, 5, 8, 9 | Benthic Criterion for Sed Data Eval Dry Weight Point by Point LDW If Available, Otherwise SMS Sed #s 3, 6 | Benthic Criterion for Sed Data Eval OC Normalized Point by Point LDW If Available, Otherwise SMS Sed #s 4, 7 | Min. Sediment PCUL for Partition Calcs Dry Weight LDW If Available, Otherwise SMS SedDet | Bioaccum-ulative SedDet | SD-1 SMS-Based Direct Contact SCO Dry Weight SWAC SedDet | SD-2 SMS Lower Tier Seafood Consumption SCO Dry Weight SWAC SedDet | SD-3a SMS Lower Tier Marine Benthic SCO Dry Weight Point by Point SedDet | SD-3b SMS Lower Tier Marine Benthic SCO OC Normalized Point by Point SedDet | SD-1,2-ROD Min. LDW ROD CUL RAOs 1, 2, 4 Dry Weight SWAC SetDet | SD-3a-ROD LDW ROD Benthic CUL RAO 3 Dry Weight Point by Point SedDet | SD-3b-ROD LDW ROD Benthic CUL RAO 3 OC Normalized Point by Point SedDet | SD-4 Natural Background LDW SedDet | SD-5 PQL SedDet | SMS Direct Contact | SMS Seafood Cons. | SMS Benthic | ROD RAOs 1,2,4 | ROD RAO 3 | Natural Bknd | PQL | Select Use an 'X' to identify chemicals of interest for filtering
1 | PCBs | [14 empty] | PCBs
2 | Total PCB Aroclors | 0.002 | 0.13 | 12 | 0.002 | YES | 0.54171 | 0.012 | 0.13 | 12 | 0.002 | na | 12 | 0.002 | 0.012 |  |  |  | X |  | X
3 | Total PCB congeners | 0.0035 | 0.13 | 12 | 0.0035 | YES | 0.54171 | 0.0035 | 0.13 | 12 | na | na | na | 0.0035 | na |  | X |  |  |  | X
4 | Total PCB TEQ | 7e-07 | na | na | 7e-07 | YES | 2.3305e-05 | 7e-07 | na | na | na | na | na | 2e-07 | 7e-07 |  | X |  |  |  |  | X
5 | Dioxins/Furans | [14 empty] | Dioxins/Furans
6 | Total dioxin/furan TEQ | 2e-06 | na | na | 2e-06 | YES | 2.3305e-05 | 5e-06 | na | na | 2e-06 | na | na | 2e-06 | 5e-06 |  |  |  | X |  | X
7 | 2,3,7,8-TCDD | 2.3305e-05 | na | na | 2.3305e-05 | YES | 2.3305e-05 | PQL | na | na | na | na | na | na | na | X
8 | Total chlorinated dioxins | na | na | na | na | no | na | na | na | na | na | na | na | na | na
9 | Total chlorinated furans | na | na | na | na | no | na | na | na | na | na | na | na | na | na
10 | Inorganics | [14 empty] | Inorganics
11 | Ammonia | na | na | na | na | no | na | na | na | na | na | na | na | na | na
12 | Chloride | na | na | na | na | no | na | na | na | na | na | na | na | na | na
13 | Cyanide, free | na | na | na | na | no | na | na | na | na | na | na | na | na | na
14 | Fluoride | na | na | na | na | no | na | na | na | na | na | na | na | na | na
15 | Nitrate | na | na | na | na | no | na | na | na | na | na | na | na | na | na
16 | Nitrite | na | na | na | na | no | na | na | na | na | na | na | na | na | na
17 | Sulfate | na | na | na | na | no | na | na | na | na | na | na | na | na | na
18 | Sulfide | na | na | na | na | no | na | na | na | na | na | na | na | na | na
19 | Metals | [14 empty] | Metals
20 | Aluminum | na | na | na | na | no | na | na | na | na | na | na | na | na | na
21 | Antimony | na | na | na | na | no | na | na | na | na | na | na | na | na | 0.5
22 | Arsenic | 7 | 57 | na | 7 | YES | 0.066879 | 7 | 57 | na | 7 | 57 | na | 7 | 0.3 |  | X |  | X |  | X
23 | Barium | na | na | na | na | no | na | na | na | na | na | na | na | na | na
24 | Beryllium | na | na | na | na | no | na | na | na | na | na | na | na | na | na
25 | Cadmium | na | 5.1 | na | 5.1 | no | na | na | 5.1 | na | na | 5.1 | na | 0.8 | 0.07 |  |  | X |  | X
26 | Chromium, total | na | 260 | na | 260 | no | na | na | 260 | na | na | 260 | na | 62 | 0.2 |  |  | X |  | X
27 | Chromium, trivalent | na | na | na | na | no | na | na | na | na | na | na | na | na | na
28 | Chromium, hexavalent | na | na | na | na | no | na | na | na | na | na | na | na | na | na
29 | Cobalt | na | na | na | na | no | na | na | na | na | na | na | na | na | na
30 | Copper | na | 390 | na | 390 | no | na | na | 390 | na | na | 390 | na | 45 | 0.1 |  |  | X |  | X
31 | Iron | na | na | na | na | no | na | na | na | na | na | na | na | na | na
32 | Lead | na | 450 | na | 450 | no | na | na | 450 | na | na | 450 | na | 21 | 0.1 |  |  | X |  | X
33 | Manganese | na | na | na | na | no | na | na | na | na | na | na | na | na | na
34 | Mercury, inorganic | 0.2 | 0.41 | na | 0.41 | YES | na | 0.2 | 0.41 | na | na | 0.41 | na | 0.2 | 0.02 |  |  | X |  | X
35 | Methylmercury | na | na | na | na | no | na | na | na | na | na | na | na | na | na
36 | Molybdenum | na | na | na | na | no | na | na | na | na | na | na | na | na | na
37 | Nickel | na | na | na | na | no | na | na | na | na | na | na | na | 50 | 0.2
38 | Selenium | na | na | na | na | no | na | na | na | na | na | na | na | na | 0.1
39 | Silver | na | 6.1 | na | 6.1 | no | na | na | 6.1 | na | na | 6.1 | na | 0.24 | 0.1 |  |  | X |  | X
40 | Thallium | na | na | na | na | no | na | na | na | na | na | na | na | na | na
41 | Tin | na | na | na | na | no | na | na | na | na | na | na | na | na | na
42 | Vanadium | na | na | na | na | no | na | na | na | na | na | na | na | na | na
43 | Zinc | na | 410 | na | 410 | no | na | na | 410 | na | na | 410 | na | 93 | 1 |  |  | X |  | X
44 | Metals - Butyltins | [14 empty] | Metals - Butyltins
45 | Monobutyltin | na | na | na | na | no | na | na | na | na | na | na | na | na | na
46 | Dibutyltin | na | na | na | na | no | na | na | na | na | na | na | na | na | na
47 | Trybutyl tin | na | na | na | na | no | na | na | na | na | na | na | na | na | na
48 | Tributyltin oxide | 0.0021 | na | na | 0.0021 | YES | 59.8361 | 0.0021 | na | na | na | na | na | na | 0.0021 |  | X |  |  |  |  | X
49 | Tetrabutyltin | na | na | na | na | no | na | na | na | na | na | na | na | na | na
50 | SVOCs - PAHs | [14 empty] | SVOCs - PAHs
51 | Acenaphthene | na | 0.5 | 16 | 0.5 | no | na | na | 0.5 | 16 | na | na | 16 | na | 0.005 |  |  | X
52 | Acenaphthylene | na | 1.3 | 66 | 1.3 | no | na | na | 1.3 | 66 | na | na | na | na | 0.005 |  |  | X
53 | Anthracene | na | 0.96 | 220 | 0.96 | no | na | na | 0.96 | 220 | na | na | 220 | na | 0.005 |  |  | X
54 | Benzo(a)anthracene | na | 1.3 | 110 | 1.3 | no | na | na | 1.3 | 110 | na | na | 110 | na | 0.009 |  |  | X
55 | Benzo(b)fluoranthene | na | na | na | na | no | na | na | na | na | na | na | na | na | 0.009
56 | Benzo(k)fluoranthene | na | na | na | na | no | na | na | na | na | na | na | na | na | 0.009
57 | Total benzofluoranthenes | na | 3.2 | 230 | 3.2 | no | na | na | 3.2 | 230 | na | na | 230 | na | 0.012 |  |  | X
58 | Benzo(g,h,i)perylene | na | 0.67 | 31 | 0.67 | no | na | na | 0.67 | 31 | na | na | 31 | na | 0.005 |  |  | X
59 | Benzo(a)pyrene | na | 1.6 | 99 | 1.6 | no | na | na | 1.6 | 99 | na | na | 99 | na | 0.009 |  |  | X
60 | Chrysene | na | 1.4 | 110 | 1.4 | no | na | na | 1.4 | 110 | na | na | 110 | na | 0.009 |  |  | X
61 | Dibenz(a,h)anthracene | na | 0.23 | 12 | 0.23 | no | na | na | 0.23 | 12 | na | na | 12 | na | 0.009 |  |  | X
62 | Dibenzofuran | na | 0.54 | 15 | 0.54 | no | na | na | 0.54 | 15 | na | na | 15 | na | 0.068 |  |  | X
63 | Fluoranthene | na | 1.7 | 160 | 1.7 | no | na | na | 1.7 | 160 | na | na | 160 | na | 0.005 |  |  | X
64 | Fluorene | na | 0.54 | 23 | 0.54 | no | na | na | 0.54 | 23 | na | na | 23 | na | 0.005 |  |  | X
65 | Indeno(1,2,3-cd)pyrene | na | 0.6 | 34 | 0.6 | no | na | na | 0.6 | 34 | na | na | 34 | na | 0.009 |  |  | X
66 | Methyl isopropyl phenanthrene (retene) | na | na | na | na | no | na | na | na | na | na | na | na | na | na
67 | 1-Methylnaphthalene | na | na | na | na | no | na | na | na | na | na | na | na | na | na
68 | 2-Methylnaphthalene | na | 0.67 | 38 | 0.67 | no | na | na | 0.67 | 38 | na | na | 38 | na | 0.007 |  |  | X
69 | Naphthalene | na | 2.1 | 99 | 2.1 | no | na | na | 2.1 | 99 | na | na | 99 | na | 0.006 |  |  | X
70 | Phenanthrene | na | 1.5 | 100 | 1.5 | no | na | na | 1.5 | 100 | na | na | 100 | na | 0.005 |  |  | X
71 | Pyrene | na | 2.6 | 1000 | 2.6 | no | na | na | 2.6 | 1000 | na | na | 1000 | na | 0.005 |  |  | X
72 | Total LPAHs | na | 5.2 | 370 | 5.2 | no | na | na | 5.2 | 370 | na | na | 370 | na | na |  |  | X
73 | Total HPAHs | na | 12 | 960 | 12 | no | na | na | 12 | 960 | na | na | 960 | na | na |  |  | X
74 | Total PAHs | na | na | na | na | no | na | na | na | na | na | na | na | na | na
75 | Total cPAH TEQ | 0.59 | na | na | 0.59 | YES | 0.44348 | 0.021 | na | na | 0.59 | na | na | 0.021 | 0.009 |  |  |  | X
76 | Other SVOCs | [14 empty] | Other SVOCs
77 | Aniline | na | na | na | na | no | na | na | na | na | na | na | na | na | na
78 | Azobenzene | na | na | na | na | no | na | na | na | na | na | na | na | na | na
79 | Benzidine | na | na | na | na | no | na | na | na | na | na | na | na | na | na
80 | Benzoic acid | na | 0.65 | na | 0.65 | no | na | na | 0.65 | na | na | 0.65 | na | na | 0.503 |  |  | X |  | X
81 | Benzyl alcohol | na | 0.057 | na | 0.057 | no | na | na | 0.057 | na | na | 0.057 | na | na | 0.141 |  |  | X |  | X
82 | Bis(2-chloroethoxy)methane | na | na | na | na | no | na | na | na | na | na | na | na | na | na
83 | Bis(2-chloroethyl)ether | na | na | na | na | no | na | na | na | na | na | na | na | na | na
84 | Bis(chloromethyl)ether | na | na | na | na | no | na | na | na | na | na | na | na | na | na
85 | Bis(2-chloro-1-methylethyl)ether | na | na | na | na | no | na | na | na | na | na | na | na | na | na
86 | 2,6-Bis(1,1-dimethylethyl) phenol | na | na | na | na | no | na | na | na | na | na | na | na | na | na
87 | Bis(2-ethylhexyl) phthalate | na | 1.3 | 47 | 1.3 | no | na | na | 1.3 | 47 | na | na | 47 | na | 0.119 |  |  | X
88 | 4-Bromophenyl phenyl ether | na | na | na | na | no | na | na | na | na | na | na | na | na | na
89 | Butyl benzyl phthalate | na | 0.063 | 4.9 | 0.063 | no | na | na | 0.063 | 4.9 | na | na | 4.9 | na | 0.081 |  |  | X
90 | Butyl diphenyl phosphate | na | na | na | na | no | na | na | na | na | na | na | na | na | na
91 | Carbazole | na | na | na | na | no | na | na | na | na | na | na | na | na | na
92 | 4-Chloroaniline | na | na | na | na | no | na | na | na | na | na | na | na | na | na
93 | 4-Chloro-3-methylphenol (chlorocresol) | na | na | na | na | no | na | na | na | na | na | na | na | na | na
94 | 2-Chloronaphthalene (beta-) | na | na | na | na | no | na | na | na | na | na | na | na | na | na
95 | 2-Chlorophenol | na | na | na | na | no | na | na | na | na | na | na | na | na | na
96 | 4-Chlorophenyl phenyl ether | na | na | na | na | no | na | na | na | na | na | na | na | na | na
97 | Dibutyl phthalate | na | 1.4 | 220 | 1.4 | no | na | na | 1.4 | 220 | na | na | na | na | 0.076 |  |  | X
98 | Dibutyl phenyl phosphate | na | na | na | na | no | na | na | na | na | na | na | na | na | na
99 | 1,2-Dichlorobenzene | na | 0.035 | 2.3 | 0.035 | no | na | na | 0.035 | 2.3 | na | na | 2.3 | na | 0.068 |  |  | X
100 | 1,3-Dichlorobenzene | na | na | na | na | no | na | na | na | na | na | na | na | na | 0.068
101 | 1,4-Dichlorobenzene | na | 0.11 | 3.1 | 0.11 | no | na | na | 0.11 | 3.1 | na | na | 3.1 | na | 0.068 |  |  | X
102 | 3,3'-Dichlorobenzidine | na | na | na | na | no | na | na | na | na | na | na | na | na | na
103 | 2,4-Dichlorophenol | na | na | na | na | no | na | na | na | na | na | na | na | na | na
104 | Di(2-ethylhexyl)adipate | na | na | na | na | no | na | na | na | na | na | na | na | na | na
105 | Diethyl phthalate | na | 0.2 | 61 | 0.2 | no | na | na | 0.2 | 61 | na | na | na | na | 0.093 |  |  | X
106 | Dimethyl phthalate | na | 0.071 | 53 | 0.071 | no | na | na | 0.071 | 53 | na | na | 53 | na | 0.066 |  |  | X
107 | 2,4-Dimethylphenol | na | 0.029 | na | 0.029 | no | na | na | 0.029 | na | na | 0.029 | na | na | 0.21 |  |  | X |  | X
108 | 1,2-Dinitrobenzene | na | na | na | na | no | na | na | na | na | na | na | na | na | na
109 | 1,3-Dinitrobenzene | na | na | na | na | no | na | na | na | na | na | na | na | na | na
110 | 1,4-Dinitrobenzene | na | na | na | na | no | na | na | na | na | na | na | na | na | na
111 | 4,6-Dinitro-o-cresol (DNOC) | na | na | na | na | no | na | na | na | na | na | na | na | na | na
112 | 2,4-Dinitrophenol | na | na | na | na | no | na | na | na | na | na | na | na | na | na
113 | 2,4-Dinitrotoluene | na | na | na | na | no | na | na | na | na | na | na | na | na | na
114 | 2,6-Dinitrotoluene | na | na | na | na | no | na | na | na | na | na | na | na | na | na
115 | Di-n-octyl phthalate | na | 6.2 | 58 | 6.2 | no | na | na | 6.2 | 58 | na | na | na | na | 0.137 |  |  | X
116 | 1,4-Dioxane | na | na | na | na | no | na | na | na | na | na | na | na | na | na
117 | 1,2-Diphenylhydrazine | na | na | na | na | no | na | na | na | na | na | na | na | na | na
118 | Hexachlorobenzene | 0.001 | 0.022 | 0.38 | 0.022 | YES | 1.8223 | 0.001 | 0.022 | 0.38 | na | na | 0.38 | na | 0.001 |  |  | X
119 | Hexachlorobutadiene | na | 0.011 | 3.9 | 0.011 | no | na | na | 0.011 | 3.9 | na | na | na | na | 0.0003 |  |  | X
120 | Hexachlorocyclopentadiene | na | na | na | na | no | na | na | na | na | na | na | na | na | na
121 | Hexachloroethane | na | na | na | na | no | na | na | na | na | na | na | na | na | 0.001
122 | Isophorone | na | na | na | na | no | na | na | na | na | na | na | na | na | na
123 | 2-Methoxynaphthalene | na | na | na | na | no | na | na | na | na | na | na | na | na | na
124 | 2-Methylphenol (o-cresol) | na | 0.063 | na | 0.063 | no | na | na | 0.063 | na | na | na | na | na | 0.069 |  |  | X
125 | 3-Methylphenol (m-cresol) | na | na | na | na | no | na | na | na | na | na | na | na | na | 0.181
126 | 4-Methylphenol (p-cresol) | na | 0.67 | na | 0.67 | no | na | na | 0.67 | na | na | 0.67 | na | na | 0.015 |  |  | X |  | X
127 | 2-Nitroaniline | na | na | na | na | no | na | na | na | na | na | na | na | na | na
128 | 3-Nitroaniline | na | na | na | na | no | na | na | na | na | na | na | na | na | na
129 | 4-Nitroaniline | na | na | na | na | no | na | na | na | na | na | na | na | na | na
130 | Nitrobenzene | na | na | na | na | no | na | na | na | na | na | na | na | na | na
131 | 2-Nitrophenol | na | na | na | na | no | na | na | na | na | na | na | na | na | na
132 | 4-Nitrophenol | na | na | na | na | no | na | na | na | na | na | na | na | na | na
133 | n-Nitrosodimethylamine | na | na | na | na | no | na | na | na | na | na | na | na | na | na
134 | n-Nitrosodiphenylamine | na | 0.028 | 11 | 0.028 | no | na | na | 0.028 | 11 | na | na | 11 | na | 0.068 |  |  | X
135 | n-Nitrosodi-n-propylamine | na | na | na | na | no | na | na | na | na | na | na | na | na | na
136 | Pentachlorophenol | 0.355 | 0.36 | na | 0.355 | YES | 1.8133 | 0.355 | 0.36 | na | na | na | na | na | 0.355 |  | X |  |  |  |  | X
137 | Phenol | na | 0.42 | na | 0.42 | no | na | na | 0.42 | na | na | 0.42 | na | na | 0.072 |  |  | X |  | X
138 | Pyridine | na | na | na | na | no | na | na | na | na | na | na | na | na | na
139 | 2,3,4,5-Tetrachlorophenol | na | na | na | na | no | na | na | na | na | na | na | na | na | na
140 | 2,3,4,6-Tetrachlorophenol | na | na | na | na | no | na | na | na | na | na | na | na | na | na
141 | 1,2,4-Trichlorobenzene | na | 0.031 | 0.81 | 0.031 | no | na | na | 0.031 | 0.81 | na | na | 0.81 | na | 0.068 |  |  | X
142 | 2,4,5-Trichlorophenol | na | na | na | na | no | na | na | na | na | na | na | na | na | na
143 | 2,4,6-Trichlorophenol | na | na | na | na | no | na | na | na | na | na | na | na | na | na
144 | Volatile Organic Compounds | [14 empty] | Volatile Organic Compounds
145 | Acetone | na | na | na | na | no | na | na | na | na | na | na | na | na | na
146 | Acetaldehyde | na | na | na | na | no | na | na | na | na | na | na | na | na | na
147 | Acrolein | na | na | na | na | no | na | na | na | na | na | na | na | na | na
148 | Acrylonitrile | na | na | na | na | no | na | na | na | na | na | na | na | na | na
149 | Benzaldehyde | na | na | na | na | no | na | na | na | na | na | na | na | na | na
150 | Benzene | na | na | na | na | no | na | na | na | na | na | na | na | na | 0.0041
151 | Bromobenzene | na | na | na | na | no | na | na | na | na | na | na | na | na | na
152 | Bromochloromethane | na | na | na | na | no | na | na | na | na | na | na | na | na | na
153 | Bromoethane | na | na | na | na | no | na | na | na | na | na | na | na | na | na
154 | Bromoform | na | na | na | na | no | na | na | na | na | na | na | na | na | na
155 | Bromomethane | na | na | na | na | no | na | na | na | na | na | na | na | na | na
156 | 2-Butoxyethanol (EGBE) | na | na | na | na | no | na | na | na | na | na | na | na | na | na
157 | n-Butylbenzene | na | na | na | na | no | na | na | na | na | na | na | na | na | na
158 | sec-Butylbenzene | na | na | na | na | no | na | na | na | na | na | na | na | na | na
159 | tert-Butylbenzene | na | na | na | na | no | na | na | na | na | na | na | na | na | na
160 | Carbon disulfide | na | na | na | na | no | na | na | na | na | na | na | na | na | na
161 | Carbon tetrachloride | na | na | na | na | no | na | na | na | na | na | na | na | na | na
162 | Chlorobenzene | na | na | na | na | no | na | na | na | na | na | na | na | na | na
163 | Chloroethane | na | na | na | na | no | na | na | na | na | na | na | na | na | na
164 | 2-Chloroethyl vinyl ether | na | na | na | na | no | na | na | na | na | na | na | na | na | na
165 | Chloroform | na | na | na | na | no | na | na | na | na | na | na | na | na | na
166 | Chloromethane | na | na | na | na | no | na | na | na | na | na | na | na | na | na
167 | 3-Chloro-1-propene (allyl chloride) | na | na | na | na | no | na | na | na | na | na | na | na | na | na
168 | 2-Chlorotoluene | na | na | na | na | no | na | na | na | na | na | na | na | na | na
169 | 4-Chlorotoluene | na | na | na | na | no | na | na | na | na | na | na | na | na | na
170 | Dibromochloromethane | na | na | na | na | no | na | na | na | na | na | na | na | na | na
171 | 1,2-Dibromo-3-chloropropane | na | na | na | na | no | na | na | na | na | na | na | na | na | na
172 | Dibromomethane | na | na | na | na | no | na | na | na | na | na | na | na | na | na
173 | Dichlorobromomethane | na | na | na | na | no | na | na | na | na | na | na | na | na | na
174 | trans-1,4-Dichloro-2-butene | na | na | na | na | no | na | na | na | na | na | na | na | na | na
175 | Dichlorodifluoromethane | na | na | na | na | no | na | na | na | na | na | na | na | na | na
176 | 1,1-Dichloroethane | na | na | na | na | no | na | na | na | na | na | na | na | na | na
177 | 1,2-Dichloroethane (EDC) | na | na | na | na | no | na | na | na | na | na | na | na | na | na
178 | 1,1-Dichloroethylene | na | na | na | na | no | na | na | na | na | na | na | na | na | na
179 | cis-1,2-Dichloroethylene | na | na | na | na | no | na | na | na | na | na | na | na | na | na
180 | trans-1,2-Dichloroethylene | na | na | na | na | no | na | na | na | na | na | na | na | na | na
181 | 1,2-Dichloroethylene (mixed isomers) | na | na | na | na | no | na | na | na | na | na | na | na | na | na
182 | 1,2-Dichloropropane | na | na | na | na | no | na | na | na | na | na | na | na | na | na
183 | 1,3-Dichloropropane | na | na | na | na | no | na | na | na | na | na | na | na | na | na
184 | 2,2-Dichloropropane | na | na | na | na | no | na | na | na | na | na | na | na | na | na
185 | 1,1-Dichloropropene | na | na | na | na | no | na | na | na | na | na | na | na | na | na
186 | cis-1,3-Dichloropropene | na | na | na | na | no | na | na | na | na | na | na | na | na | na
187 | trans-1,3-Dichloropropene | na | na | na | na | no | na | na | na | na | na | na | na | na | na
188 | Diisopropyl ether | na | na | na | na | no | na | na | na | na | na | na | na | na | na
189 | Ethane | na | na | na | na | no | na | na | na | na | na | na | na | na | na
190 | Ethylbenzene | na | na | na | na | no | na | na | na | na | na | na | na | na | 0.0066
191 | Ethylene oxide | na | na | na | na | no | na | na | na | na | na | na | na | na | na
192 | Ethyl ether | na | na | na | na | no | na | na | na | na | na | na | na | na | na
193 | Ethylene dibromide (EDB) | na | na | na | na | no | na | na | na | na | na | na | na | na | na
194 | Formaldehyde | na | na | na | na | no | na | na | na | na | na | na | na | na | na
195 | n-Hexane | na | na | na | na | no | na | na | na | na | na | na | na | na | na
196 | 2-Hexanone | na | na | na | na | no | na | na | na | na | na | na | na | na | na
197 | Isopropylbenzene (cumene) | na | na | na | na | no | na | na | na | na | na | na | na | na | na
198 | 4-Isopropyltoluene (p-isopropyltoluene) | na | na | na | na | no | na | na | na | na | na | na | na | na | na
199 | Methane | na | na | na | na | no | na | na | na | na | na | na | na | na | na
200 | Methyl ethyl ketone (2-butanone) | na | na | na | na | no | na | na | na | na | na | na | na | na | na
201 | Methyl iodide | na | na | na | na | no | na | na | na | na | na | na | na | na | na
202 | Methyl isobutyl ketone | na | na | na | na | no | na | na | na | na | na | na | na | na | na
203 | Methyl tert-butyl ether (MTBE) | na | na | na | na | no | na | na | na | na | na | na | na | na | na
204 | Methylene chloride | na | na | na | na | no | na | na | na | na | na | na | na | na | na
205 | 2-Pentanone | na | na | na | na | no | na | na | na | na | na | na | na | na | na
206 | n-Propylbenzene | na | na | na | na | no | na | na | na | na | na | na | na | na | na
207 | Styrene | na | na | na | na | no | na | na | na | na | na | na | na | na | na
208 | 1,1,1,2-Tetrachloroethane | na | na | na | na | no | na | na | na | na | na | na | na | na | na
209 | 1,1,2,2-Tetrachloroethane | na | na | na | na | no | na | na | na | na | na | na | na | na | na
210 | Tetrachloroethylene (PCE) | na | na | na | na | no | na | na | na | na | na | na | na | na | 0.0066
211 | Tetrahydrofuran | na | na | na | na | no | na | na | na | na | na | na | na | na | 1.0066
212 | Toluene | na | na | na | na | no | na | na | na | na | na | na | na | na | na
213 | 1,2,3-Trichlorobenzene | na | na | na | na | no | na | na | na | na | na | na | na | na | na
214 | 1,1,1-Trichloroethane | na | na | na | na | no | na | na | na | na | na | na | na | na | na
215 | 1,1,2-Trichloroethane | na | na | na | na | no | na | na | na | na | na | na | na | na | na
216 | Trichloroethylene (TCE) | na | na | na | na | no | na | na | na | na | na | na | na | na | 0.0066
217 | Trichlorofluoroethane | na | na | na | na | no | na | na | na | na | na | na | na | na | na
218 | Trichlorofluoromethane | na | na | na | na | no | na | na | na | na | na | na | na | na | na
219 | 1,2,3-Trichloropropane | na | na | na | na | no | na | na | na | na | na | na | na | na | na
220 | Trichlorotrifluoroethane | na | na | na | na | no | na | na | na | na | na | na | na | na | na
221 | 1,2,3-Trimethylbenzene | na | na | na | na | no | na | na | na | na | na | na | na | na | na
222 | 1,2,4-Trimethylbenzene | na | na | na | na | no | na | na | na | na | na | na | na | na | na
223 | 1,3,5-Trimethylbenzene | na | na | na | na | no | na | na | na | na | na | na | na | na | na
224 | Vinyl acetate | na | na | na | na | no | na | na | na | na | na | na | na | na | na
225 | Vinyl chloride | na | na | na | na | no | na | na | na | na | na | na | na | na | na
226 | Total xylenes | na | na | na | na | no | na | na | na | na | na | na | na | na | na
227 | PFAS | [14 empty] | PFAS
228 | 6:2 Fluorotelomer sulfonic acid (6:2 FTS) | na | na | na | na | no | na | na | na | na | na | na | na | na | na
229 | GenX (HFPO-DA) | na | na | na | na | no | na | na | na | na | na | na | na | na | na
230 | Perfluorobutanoic acid (PFBA) | na | na | na | na | no | na | na | na | na | na | na | na | na | na
231 | Perfluorobutanesulfonic acid (PFBS) | na | na | na | na | no | na | na | na | na | na | na | na | na | na
232 | Perfluorodecanoic acid (PFDA) | na | na | na | na | no | na | na | na | na | na | na | na | na | na
233 | Perfluorohexanoic acid (PFHxA) | na | na | na | na | no | na | na | na | na | na | na | na | na | na
234 | Perfluorohexanesulfonic acid (PFHxS) | na | na | na | na | no | na | na | na | na | na | na | na | na | na
235 | Perfluorononanoic acid (PFNA) | na | na | na | na | no | na | na | na | na | na | na | na | na | na
236 | Perfluorooctanesulfonic acid (PFOS) | na | na | na | na | no | na | na | na | na | na | na | na | na | na
237 | Perfluorooctanoic acid (PFOA) | na | na | na | na | no | na | na | na | na | na | na | na | na | na
238 | Petroleum Hydrocarbons | [14 empty] | Petroleum Hydrocarbons
239 | Gasoline range hydrocarbons, fresh | na | na | na | na | no | na | na | na | na | na | na | na | na | na
240 | Gasoline range hydrocarbons, weathered | na | na | na | na | no | na | na | na | na | na | na | na | na | na
241 | Diesel range hydrocarbons, fresh | na | na | na | na | no | na | na | na | na | na | na | na | na | 18.3
242 | Diesel range hydrocarbons, weathered | na | na | na | na | no | na | na | na | na | na | na | na | na | 18.3
243 | Oil range hydrocarbons | na | na | na | na | no | na | na | na | na | na | na | na | na | 37.5
244 | Total diesel & oil range hydrocarbons | na | na | na | na | no | na | na | na | na | na | na | na | na | 37.5
245 | Pesticides | [14 empty] | Pesticides
246 | Aldrin | 0.0001 | na | na | 0.0001 | YES | 0.17151 | 0.0001 | na | na | na | na | na | na | 0.0001 |  | X |  |  |  |  | X
247 | alpha-BHC (alpha-HCH) | na | na | na | na | no | na | na | na | na | na | na | na | na | na
248 | beta-BHC (beta-HCH) | na | na | na | na | no | na | na | na | na | na | na | na | na | na
249 | delta-BHC (delta-HCH) | na | na | na | na | no | na | na | na | na | na | na | na | na | na
250 | Carbaryl | na | na | na | na | no | na | na | na | na | na | na | na | na | na
251 | cis-Chlordane (alpha) | 0.0001 | na | na | 0.0001 | YES | 111.826 | 0.0001 | na | na | na | na | na | na | 0.0001 |  | X |  |  |  |  | X
252 | trans-Chlordane (gamma) | 0.0001 | na | na | 0.0001 | YES | 111.826 | 0.0001 | na | na | na | na | na | na | 0.0001 |  | X |  |  |  |  | X
253 | Chlordane | 5.6167 | na | na | 5.6167 | YES | 5.6167 | PQL | na | na | na | na | na | na | na | X
254 | Chlorpyrifos | na | na | na | na | no | na | na | na | na | na | na | na | na | na
255 | 4,4'-DDD | na | na | na | na | no | na | na | na | na | na | na | na | na | 0.0001
256 | 4,4'-DDE | na | na | na | na | no | na | na | na | na | na | na | na | na | 0.0001
257 | 4,4'-DDT | 0.0001 | na | na | 0.0001 | YES | 6.2945 | 0.0001 | na | na | na | na | na | na | 0.0001 |  | X |  |  |  |  | X
258 | Total DDD | na | na | na | na | no | na | na | na | na | na | na | na | na | na
259 | Total DDE | na | na | na | na | no | na | na | na | na | na | na | na | na | na
260 | Total DDT | 6.2945 | na | na | 6.2945 | YES | 6.2945 | PQL | na | na | na | na | na | na | na | X
261 | Diazinon | na | na | na | na | no | na | na | na | na | na | na | na | na | na
262 | Dieldrin | 0.0001 | na | na | 0.0001 | YES | 0.082533 | 0.0001 | na | na | na | na | na | na | 0.0001 |  | X |  |  |  |  | X
263 | Endosulfan I | na | na | na | na | no | na | na | na | na | na | na | na | na | na
264 | Endosulfan II | na | na | na | na | no | na | na | na | na | na | na | na | na | na
265 | Endosulfan sulfate | na | na | na | na | no | na | na | na | na | na | na | na | na | na
266 | Endrin | na | na | na | na | no | na | na | na | na | na | na | na | na | na
267 | Endrin aldehyde | na | na | na | na | no | na | na | na | na | na | na | na | na | na
268 | Endrin ketone | na | na | na | na | no | na | na | na | na | na | na | na | na | na
269 | Heptachlor | 0.0001 | na | na | 0.0001 | YES | 0.64794 | 0.0001 | na | na | na | na | na | na | 0.0001 |  | X |  |  |  |  | X
270 | Heptachlor epoxide | 0.32041 | na | na | 0.32041 | YES | 0.32041 | PQL | na | na | na | na | na | na | na | X
271 | Lindane (gamma-BHC) | na | na | na | na | no | na | na | na | na | na | na | na | na | 0.1
272 | Malathion | na | na | na | na | no | na | na | na | na | na | na | na | na | na
273 | Methoxychlor | na | na | na | na | no | na | na | na | na | na | na | na | na | na
274 | Mirex | na | na | na | na | no | na | na | na | na | na | na | na | na | na
275 | Nonachlor | na | na | na | na | no | na | na | na | na | na | na | na | na | 0.0001
276 | Toxaphene | na | na | na | na | no | na | na | na | na | na | na | na | na | na
277 | Herbicides | [14 empty] | Herbicides
278 | 2,4-Dichlorophenoxyacetic acid (2,4-D) | na | na | na | na | no | na | na | na | na | na | na | na | na | na
279 | 4-(2,4-Dichlorophenoxy)butanoic acid 2,4-DB | na | na | na | na | no | na | na | na | na | na | na | na | na | na
280 | 2-(2,4,5-Trichlorophenoxy)propionic acid (2,4,5-TP) | na | na | na | na | no | na | na | na | na | na | na | na | na | na
281 | 2,4,5-Trichlorophenoxyacetic acid (2,4,5-T) | na | na | na | na | no | na | na | na | na | na | na | na | na | na
282 | Dalapon | na | na | na | na | no | na | na | na | na | na | na | na | na | na
283 | Dicamba | na | na | na | na | no | na | na | na | na | na | na | na | na | na
284 | Dichloroprop | na | na | na | na | no | na | na | na | na | na | na | na | na | na
285 | Dinoseb | na | na | na | na | no | na | na | na | na | na | na | na | na | na
286 | 2-Methyl-4-chlorophenoxy acetic acid (MCPA) | na | na | na | na | no | na | na | na | na | na | na | na | na | na
287 | (2-Methyl-4-chlorophenol)2-propionic acid (MCPP) | na | na | na | na | no | na | na | na | na | na | na | na | na | na
[16 empty] | 4 | 11 |  |  |  | 4 | 9 | 0
Note on E2: Author: Use these values if 0.5%<sediment TOC<3.5%. Otherwise use dry weight values in column D. For more details refer to Supplemental Information document.
Note on F2: Author: See the Supplemental Information document for details on partition calculations
Note on H2: Author: Direct contact CULs were calculated consistent with SMS except some default parameter values were replaced with site-specific values from the LDW human health risk assessment.

## AR
PCUL Workbook - Soil Vapor and Air Summary
Sort Order | Chemical (all concentrations in ug/m3) | AR-1 Air PCUL Unrestricted Air-Det | TCE Short-Term Air Action Level for Cardiac Birth Defects Unrestricted VI Guidance | SG-1 Soil Gas Screening Level Protect Indoor Air Unrestricted Air-Det | TCE Short-Term Soil Gas Action Level for Cardiac Birth Defects Unrestricted VI Guidance | Select Use an 'X' to identify chemicals of interest for filtering
1 | PCBs
2 | Total PCB Aroclors | 0.004386 | na | na | na
3 | Total PCB congeners | 0.004386 | na | na | na
4 | Total PCB TEQ | 6.5789e-08 | na | na | na
5 | Dioxins/Furans
6 | Total dioxin/furan TEQ | 6.5789e-08 | na | na | na
7 | 2,3,7,8-TCDD | 6.5789e-08 | na | na | na
8 | Total chlorinated dioxins | na | na | na | na
9 | Total chlorinated furans | na | na | na | na
10 | Inorganics
11 | Ammonia | 228.5714 | na | na | na
12 | Chloride | na | na | na | na
13 | Cyanide, free | 0.36571 | na | na | na
14 | Fluoride | 5.9429 | na | na | na
15 | Nitrate | na | na | na | na
16 | Nitrite | na | na | na | na
17 | Sulfate | na | na | na | na
18 | Sulfide | na | na | na | na
19 | Metals
20 | Aluminum | 2.2857 | na | na | na
21 | Antimony | 0.13714 | na | na | na
22 | Arsenic | 0.0005814 | na | na | na
23 | Barium | 0.22857 | na | na | na
24 | Beryllium | 0.0010417 | na | na | na
25 | Cadmium | 0.0013889 | na | na | na
26 | Chromium, total | na | na | na | na
27 | Chromium, trivalent | na | na | na | na
28 | Chromium, hexavalent | 0.0023 | na | na | na
29 | Cobalt | 0.00027778 | na | na | na
30 | Copper | na | na | na | na
31 | Iron | na | na | na | na
32 | Lead | na | na | na | na
33 | Manganese | 0.022857 | na | na | na
34 | Mercury, inorganic | 0.13714 | na | 4.5714 | na
35 | Methylmercury | na | na | na | na
36 | Molybdenum | 0.91429 | na | na | na
37 | Nickel | 0.0064 | na | na | na
38 | Selenium | 9.1429 | na | na | na
39 | Silver | na | na | na | na
40 | Thallium | na | na | na | na
41 | Tin | na | na | na | na
42 | Vanadium | 0.045714 | na | na | na
43 | Zinc | na | na | na | na
44 | Metals - Butyltins
45 | Monobutyltin | na | na | na | na
46 | Dibutyltin | na | na | na | na
47 | Trybutyl tin | na | na | na | na
48 | Tributyltin oxide | na | na | na | na
49 | Tetrabutyltin | na | na | na | na
50 | SVOCs - PAHs
51 | Acenaphthene | na | na | na | na
52 | Acenaphthylene | na | na | na | na
53 | Anthracene | na | na | na | na
54 | Benzo(a)anthracene | na | na | na | na
55 | Benzo(b)fluoranthene | na | na | na | na
56 | Benzo(k)fluoranthene | na | na | na | na
57 | Total benzofluoranthenes | na | na | na | na
58 | Benzo(g,h,i)perylene | na | na | na | na
59 | Benzo(a)pyrene | 0.00091429 | na | na | na
60 | Chrysene | na | na | na | na
61 | Dibenz(a,h)anthracene | na | na | na | na
62 | Dibenzofuran | na | na | na | na
63 | Fluoranthene | na | na | na | na
64 | Fluorene | na | na | na | na
65 | Indeno(1,2,3-cd)pyrene | na | na | na | na
66 | Methyl isopropyl phenanthrene (retene) | na | na | na | na
67 | 1-Methylnaphthalene | 0.0013714 | na | 0.045714 | na
68 | 2-Methylnaphthalene | na | na | na | na
69 | Naphthalene | 0.073529 | na | 2.451 | na
70 | Phenanthrene | na | na | na | na
71 | Pyrene | na | na | na | na
72 | Total LPAHs | na | na | na | na
73 | Total HPAHs | na | na | na | na
74 | Total PAHs | na | na | na | na
75 | Total cPAH TEQ | 0.001097 | na | na | na
76 | Other SVOCs
77 | Aniline | 0.45714 | na | na | na
78 | Azobenzene | 0.080645 | na | na | na
79 | Benzidine | 9.8e-06 | na | na | na
80 | Benzoic acid | na | na | na | na
81 | Benzyl alcohol | na | na | na | na
82 | Bis(2-chloroethoxy)methane | na | na | na | na
83 | Bis(2-chloroethyl)ether | 0.0075758 | na | na | na
84 | Bis(chloromethyl)ether | 4.0323e-05 | na | na | na
85 | Bis(2-chloro-1-methylethyl)ether | 0.25 | na | na | na
86 | 2,6-Bis(1,1-dimethylethyl) phenol | na | na | na | na
87 | Bis(2-ethylhexyl) phthalate | 1.0417 | na | na | na
88 | 4-Bromophenyl phenyl ether | na | na | na | na
89 | Butyl benzyl phthalate | na | na | na | na
90 | Butyl diphenyl phosphate | na | na | na | na
91 | Carbazole | na | na | na | na
92 | 4-Chloroaniline | na | na | na | na
93 | 4-Chloro-3-methylphenol (chlorocresol) | na | na | na | na
94 | 2-Chloronaphthalene (beta-) | na | na | na | na
95 | 2-Chlorophenol | na | na | na | na
96 | 4-Chlorophenyl phenyl ether | na | na | na | na
97 | Dibutyl phthalate | na | na | na | na
98 | Dibutyl phenyl phosphate | na | na | na | na
99 | 1,2-Dichlorobenzene | 91.4286 | na | 3047.619 | na
100 | 1,3-Dichlorobenzene | na | na | na | na
101 | 1,4-Dichlorobenzene | 0.22727 | na | 7.5758 | na
102 | 3,3'-Dichlorobenzidine | 0.0073529 | na | na | na
103 | 2,4-Dichlorophenol | na | na | na | na
104 | Di(2-ethylhexyl)adipate | na | na | na | na
105 | Diethyl phthalate | na | na | na | na
106 | Dimethyl phthalate | na | na | na | na
107 | 2,4-Dimethylphenol | na | na | na | na
108 | 1,2-Dinitrobenzene | na | na | na | na
109 | 1,3-Dinitrobenzene | na | na | na | na
110 | 1,4-Dinitrobenzene | na | na | na | na
111 | 4,6-Dinitro-o-cresol (DNOC) | na | na | na | na
112 | 2,4-Dinitrophenol | na | na | na | na
113 | 2,4-Dinitrotoluene | 0.02809 | na | na | na
114 | 2,6-Dinitrotoluene | na | na | na | na
115 | Di-n-octyl phthalate | na | na | na | na
116 | 1,4-Dioxane | 0.5 | na | 16.6667 | na
117 | 1,2-Diphenylhydrazine | 0.011364 | na | na | na
118 | Hexachlorobenzene | 0.0054348 | na | 0.18116 | na
119 | Hexachlorobutadiene | 0.11364 | na | 3.7879 | na
120 | Hexachlorocyclopentadiene | 0.091429 | na | 3.0476 | na
121 | Hexachloroethane | 0.22727 | na | 7.5758 | na
122 | Isophorone | 914.2857 | na | na | na
123 | 2-Methoxynaphthalene | na | na | na | na
124 | 2-Methylphenol (o-cresol) | 274.2857 | na | na | na
125 | 3-Methylphenol (m-cresol) | 274.2857 | na | na | na
126 | 4-Methylphenol (p-cresol) | 274.2857 | na | na | na
127 | 2-Nitroaniline | 0.022857 | na | na | na
128 | 3-Nitroaniline | na | na | na | na
129 | 4-Nitroaniline | 2.7429 | na | na | na
130 | Nitrobenzene | 0.0625 | na | na | na
131 | 2-Nitrophenol | na | na | na | na
132 | 4-Nitrophenol | na | na | na | na
133 | n-Nitrosodimethylamine | 4.7e-05 | na | na | na
134 | n-Nitrosodiphenylamine | 0.96154 | na | na | na
135 | n-Nitrosodi-n-propylamine | 0.00125 | na | na | na
136 | Pentachlorophenol | 0.4902 | na | na | na
137 | Phenol | 91.4286 | na | na | na
138 | Pyridine | na | na | na | na
139 | 2,3,4,5-Tetrachlorophenol | na | na | na | na
140 | 2,3,4,6-Tetrachlorophenol | na | na | na | na
141 | 1,2,4-Trichlorobenzene | 0.91429 | na | 30.4762 | na
142 | 2,4,5-Trichlorophenol | na | na | na | na
143 | 2,4,6-Trichlorophenol | 0.80645 | na | na | na
144 | Volatile Organic Compounds
145 | Acetone | na | na | na | na
146 | Acetaldehyde | 1.1364 | na | 37.8788 | na
147 | Acrolein | 0.0091429 | na | 0.30476 | na
148 | Acrylonitrile | 0.036765 | na | 1.2255 | na
149 | Benzaldehyde | na | na | na | na
150 | Benzene | 0.32051 | na | 10.6838 | na
151 | Bromobenzene | 27.4286 | na | 914.2857 | na
152 | Bromochloromethane | 18.2857 | na | na | na
153 | Bromoethane | na | na | na | na
154 | Bromoform | 2.2727 | na | 75.7576 | na
155 | Bromomethane | 2.2857 | na | 76.1905 | na
156 | 2-Butoxyethanol (EGBE) | 731.4286 | na | na | na
157 | n-Butylbenzene | na | na | na | na
158 | sec-Butylbenzene | na | na | na | na
159 | tert-Butylbenzene | na | na | na | na
160 | Carbon disulfide | 320 | na | 10666.6667 | na
161 | Carbon tetrachloride | 0.41667 | na | 13.8889 | na
162 | Chlorobenzene | 22.8571 | na | 761.9048 | na
163 | Chloroethane | 4571.4286 | na | 152380.9524 | na
164 | 2-Chloroethyl vinyl ether | na | na | na | na
165 | Chloroform | 0.1087 | na | 3.6232 | na
166 | Chloromethane | 41.1429 | na | 1371.4286 | na
167 | 3-Chloro-1-propene (allyl chloride) | 0.41667 | na | 13.8889 | na
168 | 2-Chlorotoluene | na | na | na | na
169 | 4-Chlorotoluene | na | na | na | na
170 | Dibromochloromethane | na | na | na | na
171 | 1,2-Dibromo-3-chloropropane | 0.00011 | na | 0.0036667 | na
172 | Dibromomethane | 1.8286 | na | 60.9524 | na
173 | Dichlorobromomethane | 0.067568 | na | 2.2523 | na
174 | trans-1,4-Dichloro-2-butene | 0.00059524 | na | na | na
175 | Dichlorodifluoromethane | 45.7143 | na | 1523.8095 | na
176 | 1,1-Dichloroethane | 1.5625 | na | 52.0833 | na
177 | 1,2-Dichloroethane (EDC) | 0.096154 | na | 3.2051 | na
178 | 1,1-Dichloroethylene | 91.4286 | na | 3047.619 | na
179 | cis-1,2-Dichloroethylene | 18.2857 | na | 609.5238 | na
180 | trans-1,2-Dichloroethylene | 18.2857 | na | 609.5238 | na
181 | 1,2-Dichloroethylene (mixed isomers) | na | na | na | na
182 | 1,2-Dichloropropane | 0.67568 | na | 22.5225 | na
183 | 1,3-Dichloropropane | na | na | na | na
184 | 2,2-Dichloropropane | na | na | na | na
185 | 1,1-Dichloropropene | na | na | na | na
186 | cis-1,3-Dichloropropene | 0.625 | na | 20.8333 | na
187 | trans-1,3-Dichloropropene | 0.625 | na | 20.8333 | na
188 | Diisopropyl ether | na | na | na | na
189 | Ethane | na | na | na | na
190 | Ethylbenzene | 457.1429 | na | 15238.0952 | na
191 | Ethylene oxide | 0.00022 | na | 0.0073333 | na
192 | Ethyl ether | na | na | na | na
193 | Ethylene dibromide (EDB) | 0.0041667 | na | 0.13889 | na
194 | Formaldehyde | 0.089 | na | na | na
195 | n-Hexane | 320 | na | 10666.6667 | na
196 | 2-Hexanone | 13.7143 | na | 457.1429 | na
197 | Isopropylbenzene (cumene) | 182.8571 | na | 6095.2381 | na
198 | 4-Isopropyltoluene (p-isopropyltoluene) | 18.2857 | na | 609.5238 | na
199 | Methane | 65603 | na | na | na
200 | Methyl ethyl ketone (2-butanone) | 2285.7143 | na | 76190.4762 | na
201 | Methyl iodide | na | na | na | na
202 | Methyl isobutyl ketone | 1371.4286 | na | 45714.2857 | na
203 | Methyl tert-butyl ether (MTBE) | 9.6154 | na | 320.5128 | na
204 | Methylene chloride | 66 | na | 2200 | na
205 | 2-Pentanone | na | na | na | na
206 | n-Propylbenzene | 457.1429 | na | 15238.0952 | na
207 | Styrene | 457.1429 | na | 15238.0952 | na
208 | 1,1,1,2-Tetrachloroethane | 0.33784 | na | 11.2613 | na
209 | 1,1,2,2-Tetrachloroethane | 0.043103 | na | 1.4368 | na
210 | Tetrachloroethylene (PCE) | 9.6154 | na | 320.5128 | na
211 | Tetrahydrofuran | 914.2857 | na | 30476.1905 | na
212 | Toluene | 2285.7143 | na | 76190.4762 | na
213 | 1,2,3-Trichlorobenzene | na | na | na | na
214 | 1,1,1-Trichloroethane | 2285.7143 | na | 76190.4762 | na
215 | 1,1,2-Trichloroethane | 0.091429 | na | 3.0476 | na
216 | Trichloroethylene (TCE) | 0.33 | 2 | 11 | 67
217 | Trichlorofluoroethane | na | na | na | na
218 | Trichlorofluoromethane | 320 | na | 10666.6667 | na
219 | 1,2,3-Trichloropropane | 0.13714 | na | 4.5714 | na
220 | Trichlorotrifluoroethane | 2285.7143 | na | 76190.4762 | na
221 | 1,2,3-Trimethylbenzene | 27.4286 | na | 914.2857 | na
222 | 1,2,4-Trimethylbenzene | 27.4286 | na | 914.2857 | na
223 | 1,3,5-Trimethylbenzene | 27.4286 | na | 914.2857 | na
224 | Vinyl acetate | 91.4286 | na | 3047.619 | na
225 | Vinyl chloride | 0.28409 | na | 9.4697 | na
226 | Total xylenes | 45.7143 | na | 1523.8095 | na
227 | PFAS
228 | 6:2 Fluorotelomer sulfonic acid (6:2 FTS) | na | na | na | na
229 | GenX (HFPO-DA) | na | na | na | na
230 | Perfluorobutanoic acid (PFBA) | na | na | na | na
231 | Perfluorobutanesulfonic acid (PFBS) | na | na | na | na
232 | Perfluorodecanoic acid (PFDA) | na | na | na | na
233 | Perfluorohexanoic acid (PFHxA) | na | na | na | na
234 | Perfluorohexanesulfonic acid (PFHxS) | na | na | na | na
235 | Perfluorononanoic acid (PFNA) | na | na | na | na
236 | Perfluorooctanesulfonic acid (PFOS) | na | na | na | na
237 | Perfluorooctanoic acid (PFOA) | na | na | na | na
238 | Petroleum Hydrocarbons
239 | Gasoline range hydrocarbons, fresh | 46 | na | 1500 | na
240 | Gasoline range hydrocarbons, weathered | 46 | na | 1500 | na
241 | Diesel range hydrocarbons, fresh | 46 | na | 1500 | na
242 | Diesel range hydrocarbons, weathered | 46 | na | 1500 | na
243 | Oil range hydrocarbons | na | na | na | na
244 | Total diesel & oil range hydrocarbons | na | na | na | na
245 | Pesticides
246 | Aldrin | 0.0005102 | na | na | na
247 | alpha-BHC (alpha-HCH) | 0.0013889 | na | na | na
248 | beta-BHC (beta-HCH) | 0.004717 | na | na | na
249 | delta-BHC (delta-HCH) | na | na | na | na
250 | Carbaryl | na | na | na | na
251 | cis-Chlordane (alpha) | na | na | na | na
252 | trans-Chlordane (gamma) | na | na | na | na
253 | Chlordane | 0.025 | na | na | na
254 | Chlorpyrifos | na | na | na | na
255 | 4,4'-DDD | 0.036232 | na | na | na
256 | 4,4'-DDE | 0.025773 | na | na | na
257 | 4,4'-DDT | 0.025773 | na | na | na
258 | Total DDD | 0.036232 | na | na | na
259 | Total DDE | 0.025773 | na | na | na
260 | Total DDT | 0.025773 | na | na | na
261 | Diazinon | na | na | na | na
262 | Dieldrin | 0.00054348 | na | na | na
263 | Endosulfan I | na | na | na | na
264 | Endosulfan II | na | na | na | na
265 | Endosulfan sulfate | na | na | na | na
266 | Endrin | na | na | na | na
267 | Endrin aldehyde | na | na | na | na
268 | Endrin ketone | na | na | na | na
269 | Heptachlor | 0.0019231 | na | 0.064103 | na
270 | Heptachlor epoxide | 0.00096154 | na | na | na
271 | Lindane (gamma-BHC) | 0.0080645 | na | na | na
272 | Malathion | na | na | na | na
273 | Methoxychlor | na | na | na | na
274 | Mirex | 0.0004902 | na | 0.01634 | na
275 | Nonachlor | na | na | na | na
276 | Toxaphene | 0.0078125 | na | na | na
277 | Herbicides
278 | 2,4-Dichlorophenoxyacetic acid (2,4-D) | na | na | na | na
279 | 4-(2,4-Dichlorophenoxy)butanoic acid 2,4-DB | na | na | na | na
280 | 2-(2,4,5-Trichlorophenoxy)propionic acid (2,4,5-TP) | na | na | na | na
281 | 2,4,5-Trichlorophenoxyacetic acid (2,4,5-T) | na | na | na | na
282 | Dalapon | na | na | na | na
283 | Dicamba | na | na | na | na
284 | Dichloroprop | na | na | na | na
285 | Dinoseb | na | na | na | na
286 | 2-Methyl-4-chlorophenoxy acetic acid (MCPA) | na | na | na | na
287 | (2-Methyl-4-chlorophenol)2-propionic acid (MCPP) | na | na | na | na
0

## Chem
PCUL Workbook - Chemicals of Interest, CAS Numbers, and Synonyms
Sort Order | Chemical | CAS No. | Chemical Name in CLARC | Alternate CAS No. | Abbreviation | Synonyms | Select Use an 'X' to identify chemicals of interest for filtering
1 | PCBs
2 | Total PCB Aroclors | 1336-36-3 | polychlorinated biphenyls (PCBs)
3 | Total PCB congeners | na | Not in CLARC
4 | Total PCB TEQ | na | Not in CLARC
5 | Dioxins/Furans
6 | Total dioxin/furan TEQ | na | Not in CLARC
7 | 2,3,7,8-TCDD | 1746-01-6 | TCDD;2,3,7,8 (DIOXIN)
8 | Total chlorinated dioxins | na | Not in CLARC |  |  | Dioxin
9 | Total chlorinated furans | na | Not in CLARC
10 | Inorganics
11 | Ammonia | 7664-41-7 | ammonia
12 | Chloride | 16887-00-6 | chloride
13 | Cyanide, free | 57-12-5 | cyanide
14 | Fluoride | 16984-48-8 | fluoride
15 | Nitrate | 14797-55-8 | nitrate (measured as nitrogen)
16 | Nitrite | 14797-65-0 | nitrite (measured as nitrogen)
17 | Sulfate | 14808-79-8 | sulfate
18 | Sulfide | na | Not in CLARC
19 | Metals
20 | Aluminum | 7429-90-5 | aluminum |  | Al
21 | Antimony | 7440-36-0 | antimony |  | Sb
22 | Arsenic | 7440-38-2 | arsenic, inorganic |  | As
23 | Barium | 7440-39-3 | barium and compounds |  | Ba
24 | Beryllium | 7440-41-7 | beryllium |  | Be
25 | Cadmium | 7440-43-9 | cadmium (potable groundwater and surface water) and cadmium (soil and nonpotable surface water) | 7440-43-9a | Cd
26 | Chromium, total | 7440-47-3 | chromium (total) |  | Cr
27 | Chromium, trivalent | 16065-83-1 | CHROMIUM (III) |  | Cr+3, Cr III | Trivalent chromium
28 | Chromium, hexavalent | 18540-29-9 | CHROMIUM (VI) |  | Cr+6, Cr VI | Hexavalent chromium
29 | Cobalt | 7440-48-4 | cobalt |  | Co
30 | Copper | 7440-50-8 | copper |  | Cu
31 | Iron | 7439-89-6 | iron |  | Fe
32 | Lead | 7439-92-1 | lead |  | Pb
33 | Manganese | 7439-96-5 | MANGANESE (Diet - e.g., fish consumption) and MANGANESE (Non-Diet - e.g., drinking water or soil) |  | Mn
34 | Mercury, inorganic | 7439-97-6 | mercury |  | Hg
35 | Methylmercury | 16056-34-1 | methyl mercury | 22967-92-6 |  | Mercury, organic
36 | Molybdenum | 7439-98-7 | molybdenum |  | Mo
37 | Nickel | 7440-02-0 | nickel soluble salts |  | Ni
38 | Selenium | 7782-49-2 | selenium and compounds |  | Se
39 | Silver | 7440-22-4 | silver |  | Ag
40 | Thallium | 7440-28-0 | thallium, soluble salts |  | Tl
41 | Tin | 7440-31-5 | tin |  | Sn
42 | Vanadium | 7440-62-2 | vanadium |  | V
43 | Zinc | 7440-66-6 | zinc |  | Zn
44 | Metals - Butyltins
45 | Monobutyltin | 78763-54-9 | Not in CLARC |  |  | Butyl tin ion
46 | Dibutyltin | 1002-53-5 | Not in CLARC
47 | Trybutyl tin | 688-73-3 | tributyltin
48 | Tributyltin oxide | 36643-28-4 | tributyltin oxide |  |  | Tributyl tin ion
49 | Tetrabutyltin | 1461-25-2 | Not in CLARC |  |  | Tetrabutylstannane
50 | SVOCs - PAHs
51 | Acenaphthene | 83-32-9 | acenaphthene
52 | Acenaphthylene | 208-96-8 | Not in CLARC
53 | Anthracene | 120-12-7 | anthracene
54 | Benzo(a)anthracene | 56-55-3 | benzo[a]anthracene
55 | Benzo(b)fluoranthene | 205-99-2 | benzo[b]fluoranthene
56 | Benzo(k)fluoranthene | 207-08-9 | benzo[k]fluoranthene
57 | Total benzofluoranthenes | na | Not in CLARC
58 | Benzo(g,h,i)perylene | 191-24-2 | Not in CLARC
59 | Benzo(a)pyrene | 50-32-8 | benzo[a]pyrene |  | BaP
60 | Chrysene | 218-01-9 | chrysene |  |  | Benzo(a)phenanthrene
61 | Dibenz(a,h)anthracene | 53-70-3 | DIBENZ[a,h]ANTHRACENE
62 | Dibenzofuran | 132-64-9 | dibenzofuran
63 | Fluoranthene | 206-44-0 | fluoranthene
64 | Fluorene | 86-73-7 | fluorene
65 | Indeno(1,2,3-cd)pyrene | 193-39-5 | INDENO[1,2,3-cd]PYRENE
66 | Methyl isopropyl phenanthrene (retene) | 483-65-8 | Not in CLARC |  |  | Methyl isopropyl phenanthrene
67 | 1-Methylnaphthalene | 90-12-0 | methyl naphthalene;1-
68 | 2-Methylnaphthalene | 91-57-6 | methyl naphthalene;2-
69 | Naphthalene | 91-20-3 | naphthalene
70 | Phenanthrene | 85-01-8 | Not in CLARC
71 | Pyrene | 129-00-0 | pyrene
72 | Total LPAHs | na | Not in CLARC
73 | Total HPAHs | na | Not in CLARC
74 | Total PAHs | na | Not in CLARC
75 | Total cPAH TEQ | na | Not in CLARC
76 | Other SVOCs
77 | Aniline | 62-53-3 | aniline |  |  | Benzenamine
78 | Azobenzene | 103-33-3 | azobenzene |  |  | Diphenyldiazene
79 | Benzidine | 92-87-5 | benzidine
80 | Benzoic acid | 65-85-0 | benzoic acid
81 | Benzyl alcohol | 100-51-6 | benzyl alcohol
82 | Bis(2-chloroethoxy)methane | 111-91-1 | bis(2-chloroethoxy)methane
83 | Bis(2-chloroethyl)ether | 111-44-4 | bis(2-chloroethyl)ether
84 | Bis(chloromethyl)ether | 542-88-1 | bis(chloromethyl)ether
85 | Bis(2-chloro-1-methylethyl)ether | 108-60-1 | bis(2-chloro-1-methyl-ethyl)ether |  |  | 2,2'-Oxybis(1-chloropropane), bis(2-chloroisopropyl)ether
86 | 2,6-Bis(1,1-dimethylethyl) phenol | 128-39-2 | Not in CLARC |  |  | 2,6-Di-tert-butylphenol
87 | Bis(2-ethylhexyl) phthalate | 117-81-7 | bis(2-ethylhexyl) phthalate (DEHP) |  | BEHP, DEHP | Di(2-ethylhexyl) phthalate; 1,2-benzenedicarboxylic acid; 1,2-bis(2-ethylhexyl) ester
88 | 4-Bromophenyl phenyl ether | 101-55-3 | Not in CLARC
89 | Butyl benzyl phthalate | 85-68-7 | butyl benzyl phthalate (BBP) |  | BBP | 1,2-Benzenedicarboxylic acid; 1-butyl 2-(phenylmethyl) ester; phthalic acid; benzyl butyl ester
90 | Butyl diphenyl phosphate | 2752-95-6 | Not in CLARC
91 | Carbazole | 86-74-8 | Not in CLARC
92 | 4-Chloroaniline | 106-47-8 | chloroaniline;p- |  |  | p-Chloroaniline; 4-chlorobenzenamine
93 | 4-Chloro-3-methylphenol (chlorocresol) | 59-50-7 | chlorocresol |  |  | p-Chloro-m-cresol
94 | 2-Chloronaphthalene (beta-) | 91-58-7 | beta-chloronaphthalene |  |  | PCN-002
95 | 2-Chlorophenol | 95-57-8 | chlorophenol;2-
96 | 4-Chlorophenyl phenyl ether | 7005-72-3 | Not in CLARC
97 | Dibutyl phthalate | 84-74-2 | di-butyl phthalate (DBP) |  | DBP | Di-n-butyl phthalate; 1,2-benzenedicarboxylic acid; 1,2-dibutyl ester
98 | Dibutyl phenyl phosphate | 2528-36-1 | Not in CLARC
99 | 1,2-Dichlorobenzene | 95-50-1 | dichlorobenzene;1,2- |  |  | o-Dichlorobenzene
100 | 1,3-Dichlorobenzene | 541-73-1 | dichlorobenzene;1,3- |  |  | m-Dichlorobenzene
101 | 1,4-Dichlorobenzene | 106-46-7 | dichlorobenzene;1,4- |  |  | p-Dichlorobenzene
102 | 3,3'-Dichlorobenzidine | 91-94-1 | dichlorobenzidine;3,3'-
103 | 2,4-Dichlorophenol | 120-83-2 | dichlorophenol;2,4-
104 | Di(2-ethylhexyl)adipate | 103-23-1 | di(2-ethylhexyl)adipate |  |  | bis(2-Ethylhexyl) ester; hexanedioic acid
105 | Diethyl phthalate | 84-66-2 | diethyl phthalate |  | DEP | 1,2-Benzenedicarboxylic acid 1,2-diethyl ester; diethyl 1,2-benzenedicarboxylate
106 | Dimethyl phthalate | 131-11-3 | dimethyl phthalate |  |  | 1,2-Benzenedicarboxylic acid dimethyl ester; 1,2-benzenedicarboxylate
107 | 2,4-Dimethylphenol | 105-67-9 | dimethylphenol;2,4-
108 | 1,2-Dinitrobenzene | 528-29-0 | dinitrobenzene;o-
109 | 1,3-Dinitrobenzene | 99-65-0 | dinitrobenzene;m- |  |  | 1,3-DNB
110 | 1,4-Dinitrobenzene | 100-25-4 | dinitrobenzene;p-
111 | 4,6-Dinitro-o-cresol (DNOC) | 534-52-1 | DNOC |  |  | 2-Methyl-4,6-dinitrophenol; 4,5-dinitro-o-cresol, Elgetol 30, Sinox; 4,6-dinitro-2-methylphenol
112 | 2,4-Dinitrophenol | 51-28-5 | dinitrophenol;2,4-
113 | 2,4-Dinitrotoluene | 121-14-2 | dinitrotoluene;2,4- |  |  | 2,4-DNT
114 | 2,6-Dinitrotoluene | 606-20-2 | dinitrotoluene;2,6- |  |  | 2,6-DNT
115 | Di-n-octyl phthalate | 117-84-0 | di-n-octyl phthalate (DNoP) |  |  | 1,2-Benzenedicarboxylic acid; 1,2-dioxtyl ester; DnOP, phthalic acid dioxtyl ester
116 | 1,4-Dioxane | 123-91-1 | dioxane;1,4- |  |  | p-Dioxane; 1,4-diethyleneoxide
117 | 1,2-Diphenylhydrazine | 122-66-7 | diphenylhydrazine;1,2-
118 | Hexachlorobenzene | 118-74-1 | hexachlorobenzene |  | HCB | Perchlorobenzene; 1,2,3,4,5,6-hexachlorobenzene
119 | Hexachlorobutadiene | 87-68-3 | hexachlorobutadiene |  |  | 1,1,2,3,4,4-Hexachloro-1,3-butadiene; Hexachloro-1,3-butadiene
120 | Hexachlorocyclopentadiene | 77-47-4 | hexachlorocyclopentadiene
121 | Hexachloroethane | 67-72-1 | hexachloroethane
122 | Isophorone | 78-59-1 | isophorone
123 | 2-Methoxynaphthalene | 93-04-9 | Not in CLARC
124 | 2-Methylphenol (o-cresol) | 95-48-7 | cresol;o- |  |  | o-Hydroxytoluene
125 | 3-Methylphenol (m-cresol) | 108-39-4 | cresol;m- |  |  | 1-Hydroxy-3-methylbenzene; 3-methylphenol
126 | 4-Methylphenol (p-cresol) | 106-44-5 | cresol;p- |  |  | 4-Hydroxytoluene
127 | 2-Nitroaniline | 88-74-4 | nitroaniline, 2- |  |  | o-Nitroaniline
128 | 3-Nitroaniline | 99-09-2 | Not in CLARC
129 | 4-Nitroaniline | 100-01-6 | nitroaniline, 4- |  |  | p-Nitroaniline
130 | Nitrobenzene | 98-95-3 | nitrobenzene |  |  | NB
131 | 2-Nitrophenol | 88-75-5 | Not in CLARC
132 | 4-Nitrophenol | 100-02-7 | Not in CLARC
133 | n-Nitrosodimethylamine | 62-75-9 | nitrosodimethylamine;N- |  |  | n-Methyl-n-nitrosomethanamine; NDMA
134 | n-Nitrosodiphenylamine | 86-30-6 | nitrosodiphenylamine;N-
135 | n-Nitrosodi-n-propylamine | 621-64-7 | nitroso-di-n-propylamine;N- |  |  | Di-n-propylnitrosamine; n-nitrosodipropylamine
136 | Pentachlorophenol | 87-86-5 | pentachlorophenol |  |  | Dowicide 7, PCP
137 | Phenol | 108-95-2 | phenol |  |  | Hydroxybenzene; carbolic acid
138 | Pyridine | 110-86-1 | pyridine
139 | 2,3,4,5-Tetrachlorophenol | 4901-51-3 | Not in CLARC
140 | 2,3,4,6-Tetrachlorophenol | 58-90-2 | TETRACHLOROPHENOL;2,3,4,6-
141 | 1,2,4-Trichlorobenzene | 120-82-1 | trichlorobenzene;1,2,4-
142 | 2,4,5-Trichlorophenol | 95-95-4 | trichlorophenol;2,4,5-
143 | 2,4,6-Trichlorophenol | 88-06-2 | trichlorophenol;2,4,6-
144 | Volatile Organic Compounds
145 | Acetone | 67-64-1 | acetone |  |  | 2-Propanone; methyl ketone
146 | Acetaldehyde | 75-07-0 | acetaldehyde
147 | Acrolein | 107-02-8 | acrolein |  |  | 2-Propenal
148 | Acrylonitrile | 107-13-1 | acrylonitrile |  |  | 2-Propenenitrile
149 | Benzaldehyde | 100-52-7 | benzaldehyde
150 | Benzene | 71-43-2 | benzene
151 | Bromobenzene | 108-86-1 | bromobenzene
152 | Bromochloromethane | 74-97-5 | bromochloromethane
153 | Bromoethane | 74-96-4 | Not in CLARC
154 | Bromoform | 75-25-2 | bromoform |  |  | Tribromomethane
155 | Bromomethane | 74-83-9 | bromomethane |  |  | Methyl bromide
156 | 2-Butoxyethanol (EGBE) | 111-76-2 | ethylene glycol monobutyl ether (EGBE) |  | EGBE
157 | n-Butylbenzene | 104-51-8 | butylbenzene; n- |  |  | Butylbenzene
158 | sec-Butylbenzene | 135-98-8 | butylbenzene; sec- |  |  | 1-Methylpropylbenzene
159 | tert-Butylbenzene | 98-06-6 | butylbenzene; tert-
160 | Carbon disulfide | 75-15-0 | carbon disulfide
161 | Carbon tetrachloride | 56-23-5 | carbon tetrachloride
162 | Chlorobenzene | 108-90-7 | chlorobenzene |  |  | Monochlorobenzene
163 | Chloroethane | 75-00-3 | ethyl chloride
164 | 2-Chloroethyl vinyl ether | 110-75-8 | Not in CLARC
165 | Chloroform | 67-66-3 | chloroform |  |  | Trichloromethane; methyl trichloride
166 | Chloromethane | 74-87-3 | chloromethane |  |  | Methyl chloride
167 | 3-Chloro-1-propene (allyl chloride) | 107-05-1 | allyl chloride |  |  | 3-Chloropropene
168 | 2-Chlorotoluene | 95-49-8 | chlorotoluene;o-
169 | 4-Chlorotoluene | 106-43-4 | chlorotoluene;p-
170 | Dibromochloromethane | 124-48-1 | dibromochloromethane |  |  | Chlorodibromomethane
171 | 1,2-Dibromo-3-chloropropane | 96-12-8 | dibromo-3-chloropropane;1,2- |  | DBCP
172 | Dibromomethane | 74-95-3 | methylene bromide
173 | Dichlorobromomethane | 75-27-4 | bromodichloromethane
174 | trans-1,4-Dichloro-2-butene | 110-57-6 | dichloro-2-butene;trans-1,4-
175 | Dichlorodifluoromethane | 75-71-8 | dichlorodifluoromethane |  | CFC-12 | Freon 12
176 | 1,1-Dichloroethane | 75-34-3 | dichloroethane;1,1- |  | 1,1-DCA
177 | 1,2-Dichloroethane (EDC) | 107-06-2 | dichloroethane;1,2- (EDC) |  | EDC | Ethylene dichloride; 1,2-DCA
178 | 1,1-Dichloroethylene | 75-35-4 | dichloroethylene;1,1- |  | 1,1-DCE | 1,1-Dichloroethene; vinylidene chloride
179 | cis-1,2-Dichloroethylene | 156-59-2 | dichloroethylene;cis-1,2- |  | 1,2-DCE | cis-1,2-Dichloroethene
180 | trans-1,2-Dichloroethylene | 156-60-5 | dichloroethylene;trans-1,2- |  | 1,2-DCE | trans-1,2-Dichloroethene
181 | 1,2-Dichloroethylene (mixed isomers) | 540-59-0 | Not in CLARC |  | 1,2-DCE
182 | 1,2-Dichloropropane | 78-87-5 | dichloropropane;1,2-
183 | 1,3-Dichloropropane | 142-28-9 | dichloropropane;1,3-
184 | 2,2-Dichloropropane | 594-20-7 | Not in CLARC
185 | 1,1-Dichloropropene | 563-58-6 | Not in CLARC
186 | cis-1,3-Dichloropropene | 10061-01-5 | dichloropropene;1,3-
187 | trans-1,3-Dichloropropene | 10061-02-6 | dichloropropene;1,3-
188 | Diisopropyl ether | 108-20-3 | diisopropyl ether
189 | Ethane | 74-84-0 | Not in CLARC
190 | Ethylbenzene | 100-41-4 | ethylbenzene
191 | Ethylene oxide | 74-85-1 | ethylene oxide
192 | Ethyl ether | 60-29-7 | ethyl ether |  |  | Diethyl ether
193 | Ethylene dibromide (EDB) | 106-93-4 | ethylene dibromide (EDB) |  | EDB | 1,2-Dibromoethane
194 | Formaldehyde | 50-00-0 | formaldehyde |  |  | Methanal; methyl aldehyde
195 | n-Hexane | 110-54-3 | hexane;n-
196 | 2-Hexanone | 591-78-6 | hexanone;2- |  | MBK | Methyl butyl ketone
197 | Isopropylbenzene (cumene) | 98-82-8 | cumene |  |  | (1-Methylethyl)-benzene
198 | 4-Isopropyltoluene (p-isopropyltoluene) | 99-87-6 | Isopropyltoluene; p- |  |  | p-Isopropyltoluene
199 | Methane | 74-82-8 | Not in CLARC
200 | Methyl ethyl ketone (2-butanone) | 78-93-3 | methyl ethyl ketone |  | MEK | 2-Butanone
201 | Methyl iodide | 74-88-4 | Not in CLARC
202 | Methyl isobutyl ketone | 108-10-1 | methyl isobutyl ketone |  | MIBK | 4-Methyl-2-pentanone; hexone
203 | Methyl tert-butyl ether (MTBE) | 1634-04-4 | methyl tert-butyl ether (MTBE) |  | MTBE | Methyl tertiary-butyl ether; 2-Methoxy-2-methylpropane
204 | Methylene chloride | 75-09-2 | methylene chloride |  | DCM | Dichloromethane
205 | 2-Pentanone | 107-87-9 | Not in CLARC
206 | n-Propylbenzene | 103-65-1 | propylbenzene;n-
207 | Styrene | 100-42-5 | styrene |  |  | Ethenylbenzene
208 | 1,1,1,2-Tetrachloroethane | 630-20-6 | tetrachloroethane;1,1,1,2-
209 | 1,1,2,2-Tetrachloroethane | 79-34-5 | tetrachloroethane;1,1,2,2- |  |  | 1,1,2,2-PCA
210 | Tetrachloroethylene (PCE) | 127-18-4 | tetrachloroethylene (PCE) |  | PCE | Tetrachloroethene; perchlorotehylene; perc; 1,1,2,2-tetrachloroethene
211 | Tetrahydrofuran | 109-99-9 | tetrahydrofuran
212 | Toluene | 108-88-3 | toluene |  |  | Methylbenzene
213 | 1,2,3-Trichlorobenzene | 87-61-6 | trichlorobenzene;1,2,3-
214 | 1,1,1-Trichloroethane | 71-55-6 | trichloroethane;1,1,1- |  | 1,1,1-TCA
215 | 1,1,2-Trichloroethane | 79-00-5 | trichloroethane;1,1,2- |  | 1,1,2-TCA
216 | Trichloroethylene (TCE) | 79-01-6 | trichloroethylene (TCE) |  | TCE | Trichloroethene
217 | Trichlorofluoroethane | 27154-33-2 | Not in CLARC
218 | Trichlorofluoromethane | 75-69-4 | trichlorofluoromethane |  | CFC-11 | Freon 11
219 | 1,2,3-Trichloropropane | 96-18-4 | trichloropropane;1,2,3-
220 | Trichlorotrifluoroethane | 76-13-1 | trichloro-1,2,2-trifluoroethane;1,1,2- |  | CFC-113 | 1,1,2-Trichloro-1,2,2-trifluoroethane; Freon 113
221 | 1,2,3-Trimethylbenzene | 526-73-8 | trimethylbenzene;1,2,3-
222 | 1,2,4-Trimethylbenzene | 95-63-6 | trimethylbenzene;1,2,4-
223 | 1,3,5-Trimethylbenzene | 108-67-8 | trimethylbenzene;1,3,5-
224 | Vinyl acetate | 108-05-4 | vinyl acetate
225 | Vinyl chloride | 75-01-4 | vinyl chloride |  |  | Chloroethene; chloroethylene
226 | Total xylenes | 1330-20-7 | xylenes |  |  | Dimethylbenzenes
227 | PFAS
228 | 6:2 Fluorotelomer sulfonic acid (6:2 FTS) | 27619-97-2 | FLUOROTELOMER SULFONIC ACID;6:2 (6:2 FTS) |  | 6:2 FTS
229 | GenX (HFPO-DA) | 13252-13-6 | HEXAFLUOROPROPYLENE OXIDE DIMER ACID (HFPO-DA; GenX) |  | HFPO-DA
230 | Perfluorobutanoic acid (PFBA) | 375-22-4 | PERFLUOROBUTANOIC ACID (PFBA) |  | PFBA
231 | Perfluorobutanesulfonic acid (PFBS) | 375-73-5 | PERFLUOROBUTANESULFONIC ACID (PFBS) |  | PFBS
232 | Perfluorodecanoic acid (PFDA) | 335-76-2 | PERFLUORODECANOIC ACID (PFDA) |  | PFDA
233 | Perfluorohexanoic acid (PFHxA) | 307-24-4 | PERFLUOROHEXANOIC ACID (PFHxA) |  | PFHxA
234 | Perfluorohexanesulfonic acid (PFHxS) | 355-46-4 | PERFLUOROHEXANESULFONIC ACID (PFHxS) |  | PFHxS
235 | Perfluorononanoic acid (PFNA) | 375-95-1 | PERFLUORONONANOIC ACID (PFNA) |  | PFNA
236 | Perfluorooctanesulfonic acid (PFOS) | 1763-23-1 | PERFLUOROOCTANESULFONIC ACID (PFOS) |  | PFOS
237 | Perfluorooctanoic acid (PFOA) | 335-67-1 | PERFLUOROOCTANOIC ACID (PFOA) |  | PFOA
238 | Petroleum Hydrocarbons
239 | Gasoline range hydrocarbons, fresh | na | tph:gasoline range organics, benzene present |  | TPH-G, GRO
240 | Gasoline range hydrocarbons, weathered | na | tph: gasoline range organics, no detectable benzene
241 | Diesel range hydrocarbons, fresh | na | tph, diesel range organics |  | TPH-D, DRO
242 | Diesel range hydrocarbons, weathered | na
243 | Oil range hydrocarbons | na | tph, heavy oils |  | TPH-O, ORO
244 | Total diesel & oil range hydrocarbons | na | -- |  | TPH-D+O
245 | Pesticides
246 | Aldrin | 309-00-2 | aldrin
247 | alpha-BHC (alpha-HCH) | 319-84-6 | hexachlorocyclohexane;alpha |  |  | alpha-Hexachlorocyclohexane; alpha-HCH; alpha-benzene hexachloride; alpha-lindane
248 | beta-BHC (beta-HCH) | 319-85-7 | hexachlorocyclohexane;beta- |  |  | beta-Hexachlorocyclohexane; beta-benzene hexachloride; beta-HCH; beta-lindane
249 | delta-BHC (delta-HCH) | 319-86-8 | hexachlorocyclohexane; delta- |  |  | delta-Hexachlorocyclohexane; delta-benzene hexachloride; delta-HCH; delta-lindane
250 | Carbaryl | 63-25-2 | carbaryl |  |  | 1-naphthyl methylcarbamate
251 | cis-Chlordane (alpha) | 5103-71-9 | chlordane (alpha) |  |  | alpha-Chlordane
252 | trans-Chlordane (gamma) | 5103-74-2 | chlordane (gamma) |  |  | beta-Chlordate
253 | Chlordane | 57-74-9 | chlordane | 12789-03-6 |  | Chlordan
254 | Chlorpyrifos | 2921-88-2 | chlorpyrifos |  |  | Dursban
255 | 4,4'-DDD | 72-54-8 | ddd |  |  | p,p'-Dichlorodiphenyl dichloroethane
256 | 4,4'-DDE | 72-55-9 | dde |  |  | p,p'-Dichlorodiphenyl dichloroethylene
257 | 4,4'-DDT | 50-29-3 | ddt |  |  | p,p'-Dichlorodiphenyltrichloroethane; Clofenotane; chlorophenothane
258 | Total DDD | na | Not in CLARC |  |  | Dichlorodiphenyl dichloroethanes
259 | Total DDE | na | Not in CLARC |  |  | Dichlorodiphenyl dichloroethylenes
260 | Total DDT | na | Not in CLARC |  |  | Dichlorodiphenyltrichloroethanes
261 | Diazinon | 333-41-5 | diazinon |  |  | Dimpylate
262 | Dieldrin | 60-57-1 | dieldrin |  |  | HEOD
263 | Endosulfan I | 959-98-8 | endosulfan;alpha | 115-29-7
264 | Endosulfan II | 33213-65-9 | endosulfan;beta
265 | Endosulfan sulfate | 1031-07-8 | endosulfan sulfate |  |  | Endosulfan III; endosulfate
266 | Endrin | 72-20-8 | endrin
267 | Endrin aldehyde | 7421-93-4 | endrin aldehyde
268 | Endrin ketone | 53494-70-5 | Not in CLARC |  |  | delta-Keto 153
269 | Heptachlor | 76-44-8 | heptachlor
270 | Heptachlor epoxide | 1024-57-3 | heptachlor epoxide
271 | Lindane (gamma-BHC) | 58-89-9 | lindane |  |  | gamma-BHC; gamma-HCH
272 | Malathion | 121-75-5 | malathion
273 | Methoxychlor | 72-43-5 | methoxychlor
274 | Mirex | 2385-85-5 | mirex
275 | Nonachlor | 3734-49-4 | Not in CLARC
276 | Toxaphene | 8001-35-2 | toxaphene |  |  | Camphechlor
277 | Herbicides
278 | 2,4-Dichlorophenoxyacetic acid (2,4-D) | 94-75-7 | dichlorophenoxyacetic acid;2,4- |  | 2,4-D | 2,4-D Acid; Acetic acid, (2,4-dichlorophenoxy)-
279 | 4-(2,4-Dichlorophenoxy)butanoic acid 2,4-DB | 94-82-6 | Not in CLARC |  | 2,4-DB | Butanoic acid, 4-(2,4-dichlorophenoxy)-; Butoxone; 2,4-DB acid
280 | 2-(2,4,5-Trichlorophenoxy)propionic acid (2,4,5-TP) | 93-72-1 | tp;2,4,5- |  | 2,4,5-TP | fenoprop; Silvex
281 | 2,4,5-Trichlorophenoxyacetic acid (2,4,5-T) | 93-76-5 | trichlorophenoxyacetic acid;2,4,5- |  | 2,4,5-T | Acetic acid, (2,4,5-trichlorophenoxy)-
282 | Dalapon | 75-99-0 | dalapon, sodium salt |  | DPA | Dalapon; Dalapon; Propanoic acid, 2,2-dichloro-
283 | Dicamba | 1918-00-9 | dicamba |  |  | Dicamba; Banvel; Benzoic acid, 3,6-dichloro-2-methoxy-
284 | Dichloroprop | 120-36-5 | Not in CLARC
285 | Dinoseb | 88-85-7 | dinoseb |  | DNBP
286 | 2-Methyl-4-chlorophenoxy acetic acid (MCPA) | 94-74-6 | methyl-4-chlorophenoxy-acetic acid;2- |  | MCPA | Acetic acid, (4-chloro-2-methylphenoxy)-; MCPA acid
287 | (2-Methyl-4-chlorophenol)2-propionic acid (MCPP) | 93-65-2 | propionic acid;(2-methyl-4-chlorophenoxy)2- |  | MCPP | Mecoprop; Propanoic acid, 2-(4-chloro-2-methylphenoxy)-

## Param
| PCUL Workbook - Chemical-Specific Parameters |  |  | Soil foc: | 0.1% |  | Sediment foc: | 1.9% |  | Chemicals highlighted yellow in column B are mutagenic
Sort Order | Chemical | Koc (L/kg) CLARC | Kd Inorganics Soil pH=6.8 (L/kg) CLARC | Kd Organics at Soil Foc (L/kg) MTCA Eq. 747-2 | Selected Soil Kd (L/kg) | Kd Inorganics pH=8.0 (L/kg) 1996 SSG | Kd Organics at Sed. Foc (L/kg) MTCA Eq. 747-2 | Selected Sediment Kd (L/kg) | Hcc at 13oC (unitless) CLARC | Hcc at 25oC (unitless) CLARC | Selected Hcc (unitless) CLARC | BCF (L/kg) CLARC | RfDo (mg/kg-day) CLARC | RfDo Source CLARC | GI-MTCA (Gastrointest. Absorption) (unitless) CLARC | RfDd-MTCA (mg/kg-day) SCUM Eq. 9-4 | GI/GIABS-SMS Gastrointestinal Convers. Factor (unitless) SCUM Ap. K | RfDd-SMS (mg/kg-day) SCUM Eq. 9-4 | RfC (mg/m3) CLARC | RfC Source CLARC | RfDi (mg/kg-day) RfC x 20 m3/day / 70 kg | CPFo (risk per mg/kg-day) CLARC | CPFo Source CLARC | CPFd-MTCA (risk per mg/kg-day) SCUM Eq. 9-5 | CPFd-SMS (risk per mg/kg-day) SCUM Eq. 9-5 | IUR (risk per ug/m3) CLARC | IUR Source CLARC | CPFi (risk per mg/kg-day) IUR x 70 kg x 1E3 ug/mg / 20 m3/day | Noted as Mutagen in CLARC | INH (unitless) CLARC | ABS-MTCA Dermal Absorption (unitless) CLARC | AB1 Relative Bioavailability (unitless) CLARC | ABS-SMS Dermal Absorption (unitless) SCUM Ap. K | Listed on CLARC VI Page | PBT List WAC 173-333-310 | DMMP List 1 or 2 | LDW COC for Human Consumption of Seafood RI Table B.7-1 | Exceeded NOAEL for LDW Higher Trophic Level RI Table A.8-1 | Considered Bioaccumulative for Calculating LDW Sediment PCULs | Natural Background Soil Puget Sound Basin (mg/kg) Ecology 1994 | Natural Background Marine Sediment (mg/kg DW) SCUM Table 10-1 | Natural Background LDW Sediment (mg/kg DW) ROD Table 19 | Natural Background Freshwater Sediment (mg/kg DW) Min of Soil & Marine Sediment | Regional Background Port Gardner Bay Sediment (mg/kg DW) SCUM Table 10-2 | Regional Background Bellingham Bay Sediment (mg/kg DW) SCUM Table 10-2 | Regional Background Lake Washington Sediment (mg/kg DW) SCUM Table 10-2 | Select Use an 'X' to identify chemicals of interest for filtering
1 | PCBs
2 | Total PCB Aroclors | 78100 | na | 78.1 | 78.1 | na | 1483.9 | 1483.9 | na | 0.016966 | 0.016966 | 31200 | na | na | 0.8 | na | 1 | na | na | na | na | 2 | IRIS | 2.5 | 2 | 0.00057 | IRIS | 1.995 | no | 2 | 0.14 | 1 | 0.14 | no | YES | YES | YES | YES | YES | na | na | 0.002 | na | na | na | na
3 | Total PCB congeners | 78100 | na | 78.1 | 78.1 | na | 1483.9 | 1483.9 | na | 0.016966 | 0.016966 | 31200 | na | na | 0.8 | na | 1 | na | na | na | na | 2 | IRIS | 2.5 | 2 | 0.00057 | IRIS | 1.995 | no | 2 | 0.14 | 1 | 0.14 | no | YES | no | YES | YES | YES | na | 0.0035 | na | 0.0035 | na | na | na
4 | Total PCB TEQ | 78100 | na | 78.1 | 78.1 | na | 1483.9 | 1483.9 | na | 0.016966 | 0.016966 | 31200 | 7e-10 | IRIS | 0.5 | 3.5e-10 | 1 | 7e-10 | 4e-08 | Cal EPA | 1.1429e-08 | 130000 | IRIS | 260000 | 130000 | 38 | CalEPA | 133000 | no | 2 | 0.03 | 0.6 | 0.03 | no | YES | no | no | YES | YES | na | 2e-07 | na | 2e-07 | 3.8e-07 | 2.1e-07 | na
5 | Dioxins/Furans
6 | Total dioxin/furan TEQ | 249100 | na | 249.1 | 249.1 | na | 4732.9 | 4732.9 | na | 0.0020442 | 0.0020442 | 5000 | 7e-10 | IRIS | 0.5 | 3.5e-10 | 1 | 7e-10 | 4e-08 | Cal EPA | 1.1429e-08 | 130000 | IRIS | 260000 | 130000 | 38 | CalEPA | 133000 | no | 2 | 0.03 | 0.6 | 0.03 | no | YES | YES | YES | no | YES | 5.2e-06 | 4e-06 | 2e-06 | 4e-06 | 3.9e-06 | 1.5e-05 | na
7 | 2,3,7,8-TCDD | 249100 | na | 249.1 | 249.1 | na | 4732.9 | 4732.9 | na | 0.0020442 | 0.0020442 | 5000 | 7e-10 | IRIS | 0.5 | 3.5e-10 | 1 | 7e-10 | 4e-08 | Cal EPA | 1.1429e-08 | 130000 | IRIS | 260000 | 130000 | 38 | CalEPA | 133000 | no | 2 | 0.03 | 0.6 | 0.03 | no | YES | YES | YES | no | YES | na | na | na | na | na | na | na
8 | Total chlorinated dioxins | 249100 | na | 249.1 | 249.1 | na | 4732.9 | 4732.9 | na | 0.0020442 | 0.0020442 | 5000 | na | na | 0.5 | na | 1 | na | na | na | na | na | na | na | na | na | na | na | no | 2 | 0.03 | 0.6 | 0.03 | no | YES | na | na | na | na | na | na | na | na | na | na | na
9 | Total chlorinated furans | 249100 | na | 249.1 | 249.1 | na | 4732.9 | 4732.9 | na | 0.0020442 | 0.0020442 | 5000 | na | na | 0.5 | na | 1 | na | na | na | na | na | na | na | na | na | na | na | no | 2 | 0.03 | 0.6 | 0.03 | no | YES | na | na | na | na | na | na | na | na | na | na | na
10 | Inorganics
11 | Ammonia | na | na | na | na | na | na | na | 0.0004807 | 0.00065822 | 0.0004807 | na | na | na | 0.2 | na | 1 | na | 0.5 | IRIS | 0.14286 | na | na | na | na | na | na | na | no | 2 | 0.01 | 1 | 0 | no | no | no | na | na | no | na | na | na | na | na | na | na
12 | Chloride | na | na | na | na | na | na | na | na | na | 0 | na | na | na | 0.2 | na | na | na | na | na | na | na | na | na | na | na | na | na | no | 1 | 0.01 | 1 | na | no | no | no | na | na | no | na | na | na | na | na | na | na
13 | Cyanide, free | na | 9.9 | na | 9.9 | na | na | na | na | 0.00415 | 0.00415 | 1 | 0.00063 | IRIS | 0.2 | 0.000126 | 1 | 0.00063 | 0.0008 | G | 0.00022857 | na | na | na | na | na | na | na | no | 2 | 0.01 | 1 | 0 | no | no | no | na | na | no | na | na | na | na | na | na | na
14 | Fluoride | na | 150 | na | 150 | na | na | na | na | na | 0 | na | 0.06 | IRIS | 0.2 | 0.012 | 1 | 0.06 | 0.013 | Cal EPA | 0.0037143 | na | na | na | na | na | na | na | no | 1 | 0.01 | 1 | 0 | no | no | no | na | na | no | na | na | na | na | na | na | na
15 | Nitrate | na | na | na | na | na | na | na | na | na | 0 | na | 1.6 | IRIS | 0.2 | 0.32 | 1 | 1.6 | na | na | na | na | na | na | na | na | na | na | no | 1 | 0.01 | 1 | 0 | no | no | no | na | na | no | na | na | na | na | na | na | na
16 | Nitrite | na | na | na | na | na | na | na | na | na | 0 | na | 0.1 | IRIS | 0.2 | 0.02 | 1 | 0.1 | na | na | na | na | na | na | na | na | na | na | no | 1 | 0.01 | 1 | 0 | no | no | no | na | na | no | na | na | na | na | na | na | na
17 | Sulfate | na | na | na | na | na | na | na | na | na | 0 | na | na | na | 0.2 | na | 1 | na | na | na | na | na | na | na | na | na | na | na | no | 1 | 0.01 | 1 | 0 | no | no | no | na | na | no | na | na | na | na | na | na | na
18 | Sulfide | na | na | na | na | na | na | na | na | na | 0 | na | na | na | 1 | na | 1 | na | na | na | na | na | na | na | na | na | na | na | no | na | na | na | 0 | no | no | no | na | na | no | na | na | na | na | na | na | na
19 | Metals
20 | Aluminum | na | 1500 | na | 1500 | na | na | na | 0 | 0 | 0 | na | 1 | PPRTV | 0.2 | 0.2 | 1 | 1 | 0.005 | PPRTV | 0.0014286 | na | na | na | na | na | na | na | no | 1 | 0.01 | 1 | 0 | no | no | no | no | no | no | 33000 | na | na | 33000 | na | na | na
21 | Antimony | na | 45 | na | 45 | na | na | na | 0 | 0 | 0 | 1 | 0.0004 | IRIS | 0.15 | 6e-05 | 0.15 | 6e-05 | 0.0003 | ATSDR | 8.5714e-05 | na | na | na | na | na | na | na | no | 1 | 0.01 | 1 | 0 | no | no | no | no | no | no | 5.2 | na | na | 5.2 | na | na | na
22 | Arsenic | na | 29 | na | 29 | 31 | na | 31 | 0 | 0 | 0 | 44 | 6e-05 | IRIS | 0.95 | 5.7e-05 | 1 | 6e-05 | 1.5e-05 | Cal EPA | 4.2857e-06 | 32 | IRIS | 33.6842 | 32 | 0.0043 | IRIS | 15.05 | no | 1 | 0.03 | 1 | 0.03 | no | no | YES | YES | YES | YES | 7.3 | 11 | 7 | 7.3 | 12 | na | na
23 | Barium | na | 41 | na | 41 | 52 | na | 52 | 0 | 0 | 0 | na | 0.2 | IRIS | 0.07 | 0.014 | 0.07 | 0.014 | 0.0005 | HEAST | 0.00014286 | na | na | na | na | na | na | na | no | 1 | 0.01 | 1 | 0 | no | no | no | no | no | no | 250 | na | na | 250 | na | na | na
24 | Beryllium | na | 790 | na | 790 | 100000 | na | 100000 | 0 | 0 | 0 | 19 | 0.002 | IRIS | 0.007 | 1.4e-05 | 0.007 | 1.4e-05 | 2e-05 | IRIS | 5.7143e-06 | na | na | na | na | 0.0024 | IRIS | 8.4 | no | 1 | 0.01 | 1 | 0 | no | no | no | no | no | no | 0.61 | na | na | 0.61 | na | na | na
25 | Cadmium | na | 6.7 | na | 6.7 | 4300 | na | 4300 | 0 | 0 | 0 | 64 | 0.001 | IRIS | 0.025 | 2.5e-05 | 0.025 | 2.5e-05 | 1e-05 | ATSDR | 2.8571e-06 | na | na | na | na | 0.0018 | IRIS | 6.3 | no | 1 | 0.001 | 1 | 0.001 | no | YES | no | no | no | no | 0.77 | 0.8 | na | 0.77 | 0.52 | na | na
26 | Chromium, total | na | 1000 | na | 1000 | na | na | na | na | 0 | 0 | na | na | na | 0.013 | na | 0.013 | na | na | na | na | na | na | na | na | na | na | na | no | 1 | 0.01 | 1 | 0 | no | no | no | no | no | no | 48 | 62 | na | 48 | na | na | na
27 | Chromium, trivalent | na | 1000 | na | 1000 | 4300000 | na | 4300000 | 0 | 0 | 0 | 16 | 1.5 | IRIS | 0.013 | 0.0195 | 0.013 | 0.0195 | na | na | na | na | na | na | na | na | na | na | no | 1 | 0.01 | 1 | 0 | no | no | no | no | no | no | na | na | na | na | na | na | na
28 | Chromium, hexavalent | na | 19 | na | 19 | 14 | na | 14 | 0 | 0 | 0 | 16 | 0.0009 | IRIS | 0.025 | 2.25e-05 | 0.025 | 2.25e-05 | 3e-05 | IRIS | 8.5714e-06 | 0.16 | IRIS | 6.4 | 6.4 | 0.011 | IRIS | 38.5 | YES | 1 | 0.01 | 1 | 0 | no | no | YES | no | no | no | na | na | na | na | na | na | na
29 | Cobalt | na | 45 | na | 45 | na | na | na | 0 | 0 | 0 | na | 0.0003 | PPRTV | 0.2 | 6e-05 | 1 | 0.0003 | 6e-06 | PPRTV | 1.7143e-06 | na | na | na | na | 0.009 | PPTRV | 31.5 | no | 1 | 0.01 | 1 | 0 | no | no | no | no | no | no | 11 | na | na | 11 | na | na | na
30 | Copper | na | 22 | na | 22 | 28500 | na | 28500 | 0 | 0 | 0 | 36 | 0.04 | HEAST | 0.2 | 0.008 | 1 | 0.04 | na | na | na | na | na | na | na | na | na | na | no | 1 | 0.01 | 1 | 0 | no | no | no | no | no | no | 36 | 45 | na | 36 | na | na | na
31 | Iron | na | 25 | na | 25 | na | na | na | 0 | 0 | 0 | na | 0.7 | PPRTV | 0.2 | 0.14 | 1 | 0.7 | na | na | na | na | na | na | na | na | na | na | no | 1 | 0.01 | 1 | 0 | no | no | no | no | no | no | 36000 | na | na | 36000 | na | na | na
32 | Lead | na | 10000 | na | 10000 | 23270 | na | 23270 | 0 | 0 | 0 | na | na | na | 0.2 | na | 1 | na | na | na | na | na | na | na | na | na | na | na | no | 1 | 0.01 | 1 | 0 | no | YES | YES | no | no | no | 24 | 21 | na | 21 | na | 16 | na
33 | Manganese | na | 65 | na | 65 | na | na | na | 0 | 0 | 0 | na | 0.0467 | IRIS | 0.04 | 0.001868 | 0.04 | 0.001868 | 5e-05 | IRIS | 1.4286e-05 | na | na | na | na | na | na | na | no | 1 | 0.01 | 1 | 0 | no | no | no | no | no | no | 1100 | na | na | 1100 | na | na | na
34 | Mercury, inorganic | na | 52 | na | 52 | 200 | na | 200 | 0.16574 | 0.47 | 0.16574 | na | na | EPA RSLs | 0.74 | na | 0.07 | na | 0.0003 | IRIS | 8.5714e-05 | na | na | na | na | na | na | na | no | 2 | 0.01 | 1 | 0 | YES | no | YES | no | YES | YES | 0.07 | 0.2 | na | 0.07 | 0.14 | na | na
35 | Methylmercury | na | 7000 | na | 7000 | na | na | na | na | na | 0 | na | 0.0001 | IRIS | 0.95 | 9.5e-05 | 1 | 0.0001 | na | na | na | na | na | na | na | na | na | na | no | 1 | 0.1 | 1 | 0 | no | YES | YES | no | no | no | na | na | na | na | na | na | na
36 | Molybdenum | na | 20 | na | 20 | na | na | na | 0 | 0 | 0 | na | 0.005 | IRIS | 0.2 | 0.001 | 1 | 0.005 | 0.002 | Cal EPA | 0.00057143 | na | na | na | na | na | na | na | no | 1 | 0.01 | 1 | 0 | no | no | no | no | no | no | na | na | na | na | na | na | na
37 | Nickel | na | 65 | na | 65 | 1900 | na | 1900 | 0 | 0 | 0 | 47 | 0.02 | IRIS | 0.04 | 0.0008 | 0.04 | 0.0008 | 1.4e-05 | ATSDR | 4e-06 | na | na | na | na | 0.00026 | CalEPA | 0.91 | no | 1 | 0.01 | 1 | 0 | no | no | no | no | no | no | 48 | 50 | na | 48 | na | na | na
38 | Selenium | na | 5 | na | 5 | 2.2 | na | 2.2 | 0 | 0 | 0 | 4.8 | 0.005 | IRIS | 0.3 | 0.0015 | 1 | 0.005 | 0.02 | Cal EPA | 0.0057143 | na | na | na | na | na | na | na | no | 1 | 0.01 | 1 | 0 | no | no | YES | no | no | no | 0.78 | na | na | 0.78 | na | na | na
39 | Silver | na | 8.3 | na | 8.3 | 110 | na | 110 | 0 | 0 | 0 | 0.5 | 0.005 | IRIS | 0.04 | 0.0002 | 0.04 | 0.0002 | na | na | na | na | na | na | na | na | na | na | no | 1 | 0.01 | 1 | 0 | no | no | no | no | no | no | 0.61 | 0.24 | na | 0.24 | na | na | na
40 | Thallium | na | 71 | na | 71 | 96 | na | 96 | 0 | 0 | 0 | 116 | 1e-05 | PPRTV-APP | 1 | 1e-05 | 1 | 1e-05 | na | na | na | na | na | na | na | na | na | na | no | 1 | 0.01 | 1 | 0 | no | no | no | no | no | no | na | na | na | na | na | na | na
41 | Tin | na | 250 | na | 250 | na | na | na | 0 | 0 | 0 | na | 0.6 | HEAST | 0.2 | 0.12 | 1 | 0.6 | na | na | na | na | na | na | na | na | na | na | no | 1 | 0.01 | 1 | 0 | no | no | no | no | no | no | na | na | na | na | na | na | na
42 | Vanadium | na | 1000 | na | 1000 | na | na | na | 0 | 0 | 0 | na | 0.005 | IRIS | 0.026 | 0.00013 | 0.026 | 0.00013 | 0.0001 | PPRTV | 2.8571e-05 | na | na | na | na | na | na | na | no | 1 | 0.01 | 1 | 0 | no | no | no | YES | no | no | 45 | na | na | 45 | na | na | na
43 | Zinc | na | 62 | na | 62 | 530 | na | 530 | 0 | 0 | 0 | 47 | 0.3 | IRIS | 0.2 | 0.06 | 1 | 0.3 | na | na | na | na | na | na | na | na | na | na | no | 1 | 0.01 | 1 | 0 | no | no | no | no | YES | no | 85 | 93 | na | 85 | na | na | na
44 | Metals - Butyltins
45 | Monobutyltin | na | na | na | na | na | na | na | na | na | 0 | na | na | na | 1 | na | 1 | na | na | na | na | na | na | na | na | na | na | na | no | na | na | na | 0.1 | no | no | no | no | no | no | na | na | na | na | na | na | na
46 | Dibutyltin | na | na | na | na | na | na | na | na | na | 0 | na | na | na | 1 | na | 1 | na | na | na | na | na | na | na | na | na | na | na | no | na | na | na | 0.1 | no | no | no | no | no | no | na | na | na | na | na | na | na
47 | Trybutyl tin | 8090 | na | 8.09 | 8.09 | na | 153.71 | 153.71 | 36.5 | 62.1 | 36.5 | na | na | na | 0.8 | na | 1 | na | na | na | na | na | na | na | na | na | na | na | no | 2 | 0.03 | 1 | 0.1 | no | no | no | no | no | no | na | na | na | na | na | na | na
48 | Tributyltin oxide | 25900000 | na | 25900 | 25900 | na | 492100 | 492100 | na | 1.2347e-05 | 1.2347e-05 | na | 0.0003 | IRIS | 0.5 | 0.00015 | 1 | 0.0003 | na | na | na | na | na | na | na | na | na | na | no | 1 | 0.1 | 1 | 0.1 | no | no | YES | YES | no | YES | na | na | na | na | na | na | na
49 | Tetrabutyltin | na | na | na | na | na | na | na | na | na | 0 | na | na | na | 1 | na | 1 | na | na | na | na | na | na | na | na | na | na | na | no | 1 | na | 1 | 0.1 | no | no | no | no | no | no | na | na | na | na | na | na | na
50 | SVOCs - PAHs | [46 empty] | No. of Benzene Rings
51 | Acenaphthene | 4900 | na | 4.9 | 4.9 | na | 93.1 | 93.1 | 0.0024976 | 0.0075225 | 0.0024976 | 242 | 0.06 | IRIS | 0.89 | 0.0534 | 1 | 0.06 | na | na | na | na | na | na | na | na | na | na | no | 2 | 0.13 | 1 | 0.13 | no | no | no | no | no | no | na | na | na | na | na | na | na |  | 2
52 | Acenaphthylene | na | na | na | na | na | na | na | na | na | 0 | na | na | na | 1 | na | 1 | na | na | na | na | na | na | na | na | na | na | na | no | na | na | na | 0.13 | no | no | no | no | no | no | na | na | na | na | na | na | na |  | 2
53 | Anthracene | 23500 | na | 23.5 | 23.5 | na | 446.5 | 446.5 | 0.00065114 | 0.0022731 | 0.00065114 | 30 | 0.3 | IRIS | 0.89 | 0.267 | 1 | 0.3 | na | na | na | na | na | na | na | na | na | na | no | 2 | 0.13 | 1 | 0.13 | no | no | no | no | no | no | na | na | na | na | na | na | na |  | 3
54 | Benzo(a)anthracene | 357537 | na | 357.537 | 357.537 | na | 6793.203 | 6793.203 | 9.5975e-05 | 0.0004906 | 9.5975e-05 | 30 | na | na | 0.89 | na | 1 | na | na | na | na | na | na | na | na | na | na | na | no | 1 | 0.13 | 1 | 0.13 | no | YES | no | no | no | no | na | na | na | na | na | na | na |  | 4
55 | Benzo(b)fluoranthene | 599000 | na | 599 | 599 | na | 11381 | 11381 | 6.0396e-06 | 2.686e-05 | 6.0396e-06 | 30 | na | na | 0.89 | na | 1 | na | na | na | na | na | na | na | na | na | na | na | no | 1 | 0.13 | 1 | 0.13 | no | YES | no | no | no | no | na | na | na | na | na | na | na |  | 4
56 | Benzo(k)fluoranthene | 587000 | na | 587 | 587 | na | 11153 | 11153 | 4.2761e-06 | 2.3876e-05 | 4.2761e-06 | 30 | na | na | 0.89 | na | 1 | na | na | na | na | na | na | na | na | na | na | na | no | 1 | 0.13 | 1 | 0.13 | no | YES | no | no | no | no | na | na | na | na | na | na | na |  | 4
57 | Total benzofluoranthenes | na | na | na | na | na | na | na | na | na | 0 | na | na | na | 0.89 | na | 1 | na | na | na | na | na | na | na | na | na | na | na | no | na | na | na | 0.13 | no | YES | no | no | no | no | na | na | na | na | na | na | na |  | 4
58 | Benzo(g,h,i)perylene | na | na | na | na | na | na | na | na | na | 0 | na | na | na | 1 | na | 1 | na | na | na | na | na | na | na | na | na | na | na | no | na | na | na | 0.13 | no | YES | no | no | no | no | na | na | na | na | na | na | na |  | 5
59 | Benzo(a)pyrene | 968774 | na | 968.774 | 968.774 | na | 18406.706 | 18406.706 | 3.6075e-06 | 1.8684e-05 | 3.6075e-06 | 30 | 0.0003 | IRIS | 0.89 | 0.000267 | 1 | 0.0003 | 2e-06 | IRIS | 5.7143e-07 | 1 | IRIS | 1.1236 | 1 | 0.0006 | IRIS | 2.1 | YES | 1 | 0.13 | 1 | 0.13 | no | YES | no | no | no | no | na | na | na | na | na | na | na |  | 5
60 | Chrysene | 183000 | na | 183 | 183 | na | 3477 | 3477 | 3.8728e-05 | 0.00021382 | 3.8728e-05 | 30 | na | na | 0.89 | na | 1 | na | na | na | na | na | na | na | na | na | na | na | no | 1 | 0.13 | 1 | 0.13 | no | YES | no | no | no | no | na | na | na | na | na | na | na |  | 4
61 | Dibenz(a,h)anthracene | 1789101 | na | 1789.101 | 1789.101 | na | 33992.919 | 33992.919 | 7.4462e-07 | 5.7645e-06 | 7.4462e-07 | 30 | na | na | 0.89 | na | 1 | na | na | na | na | na | na | na | na | na | na | na | no | 1 | 0.13 | 1 | 0.13 | no | YES | no | no | no | no | na | na | na | na | na | na | na |  | 5
62 | Dibenzofuran | 9160 | na | 9.16 | 9.16 | na | 174.04 | 174.04 | 1.8447e-05 | 0.0087081 | 1.8447e-05 | na | 0.001 | PPRTV-APP | 0.5 | 0.0005 | 1 | 0.001 | na | na | na | na | na | na | na | na | na | na | no | 2 | 0.03 | 1 | 0.13 | no | no | no | no | no | no | na | na | na | na | na | na | na |  | 2
63 | Fluoranthene | 49100 | na | 49.1 | 49.1 | na | 932.9 | 932.9 | 9.1382e-05 | 0.00036222 | 9.1382e-05 | 1150 | 0.04 | IRIS | 0.89 | 0.0356 | 1 | 0.04 | na | na | na | na | na | na | na | na | na | na | no | 1 | 0.13 | 1 | 0.13 | no | YES | YES | no | no | no | na | na | na | na | na | na | na |  | 3
64 | Fluorene | 7710 | na | 7.71 | 7.71 | na | 146.49 | 146.49 | 0.0012347 | 0.003933 | 0.0012347 | 30 | 0.04 | IRIS | 0.89 | 0.0356 | 1 | 0.04 | na | na | na | na | na | na | na | na | na | na | no | 2 | 0.13 | 1 | 0.13 | no | no | no | no | no | no | na | na | na | na | na | na | na |  | 2
65 | Indeno(1,2,3-cd)pyrene | 1950000 | na | 1950 | 1950 | na | 37050 | 37050 | 2.0933e-06 | 1.4227e-05 | 2.0933e-06 | 30 | na | na | 0.89 | na | 1 | na | na | na | na | na | na | na | na | na | na | na | no | 1 | 0.13 | 1 | 0.13 | no | YES | no | no | no | no | na | na | na | na | na | na | na |  | 5
66 | Methyl isopropyl phenanthrene (retene) | na | na | na | na | na | na | na | na | na | 0 | na | na | na | 1 | na | 1 | na | na | na | na | na | na | na | na | na | na | na | no | na | na | na | 0.13 | no | no | no | no | no | no | na | na | na | na | na | na | na |  | 3
67 | 1-Methylnaphthalene | 2530 | na | 2.53 | 2.53 | na | 48.07 | 48.07 | 0.0081618 | 0.021014 | 0.0081618 | na | 0.07 | ATSDR | 0.89 | 0.0623 | 1 | 0.07 | 3e-06 | PPRTV | 8.5714e-07 | 0.051 | PPRTV-APP | 0.057303 | 0.051 | na | na | na | no | 2 | 0.13 | 1 | 0.13 | YES | no | no | no | no | no | na | na | na | na | na | na | na |  | 2
68 | 2-Methylnaphthalene | 2480 | na | 2.48 | 2.48 | na | 47.12 | 47.12 | 0.0070024 | 0.021177 | 0.0070024 | na | 0.004 | IRIS | 0.89 | 0.00356 | 1 | 0.004 | na | na | na | na | na | na | na | na | na | na | no | 2 | 0.13 | 1 | 0.13 | no | no | no | no | no | no | na | na | na | na | na | na | na |  | 2
69 | Naphthalene | 1190 | na | 1.19 | 1.19 | na | 22.61 | 22.61 | 0.008319 | 0.0198 | 0.008319 | 10.5 | 0.02 | IRIS | 0.89 | 0.0178 | 1 | 0.02 | 0.003 | IRIS | 0.00085714 | na | na | na | na | 3.4e-05 | CalEPA | 0.119 | no | 2 | 0.13 | 1 | 0.13 | YES | no | no | no | no | no | na | na | na | na | na | na | na |  | 2
70 | Phenanthrene | na | na | na | na | na | na | na | na | na | 0 | na | na | na | 1 | na | 1 | na | na | na | na | na | na | na | na | na | na | na | no | na | na | na | 0.13 | no | no | no | no | no | no | na | na | na | na | na | na | na |  | 3
71 | Pyrene | 68000 | na | 68 | 68 | na | 1292 | 1292 | 0.00011484 | 0.00048651 | 0.00011484 | 30 | 0.03 | IRIS | 0.89 | 0.0267 | 1 | 0.03 | na | na | na | na | na | na | na | na | na | na | no | 2 | 0.13 | 1 | 0.13 | no | no | YES | no | no | no | na | na | na | na | na | na | na |  | 4
72 | Total LPAHs | na | na | na | na | na | na | na | na | na | 0 | na | na | na | 0.89 | na | 1 | na | na | na | na | na | na | na | na | na | na | na | no | na | na | na | 0.13 | no | no | no | no | no | no | na | na | na | na | na | na | na
73 | Total HPAHs | na | na | na | na | na | na | na | na | na | 0 | na | na | na | 0.89 | na | 1 | na | na | na | na | na | na | na | na | na | na | na | no | na | na | na | 0.13 | no | no | no | no | no | no | na | na | na | na | na | na | na
74 | Total PAHs | na | na | na | na | na | na | na | na | na | 0 | na | na | na | 0.89 | na | 1 | na | na | na | na | na | na | na | na | na | na | na | no | na | na | na | 0.13 | no | no | no | no | no | no | na | na | na | na | na | na | na
75 | Total cPAH TEQ | 968774 | na | 968.774 | 968.774 | na | 18406.706 | 18406.706 | 3.6075e-06 | na | 3.6075e-06 | 30 | na | na | 0.89 | na | 1 | na | na | na | na | 1 | IRIS | 1.1236 | 1 | 0.0006 | IRIS | 2.1 | YES | 1 | 0.13 | 1 | 0.13 | no | YES | no | YES | no | YES | na | 0.021 | 0.021 | 0.021 | 0.056 | 0.086 | 0.21
76 | Other SVOCs
77 | Aniline | 70.2 | na | 0.0702 | 0.0702 | na | 1.3338 | 1.3338 | 3.6021e-05 | 8.2584e-05 | 3.6021e-05 | na | 0.007 | PPRTV | 0.5 | 0.0035 | 1 | 0.007 | 0.001 | IRIS | 0.00028571 | 0.0057 | IRIS | 0.0114 | 0.0057 | 1.6e-06 | CalEPA | 0.0056 | no | 1 | 0.1 | 1 | 0.1 | no | no | no | no | no | no | na | na | na | na | na | na | na
78 | Azobenzene | 3759 | na | 3.759 | 3.759 | na | 71.421 | 71.421 | 0.00019072 | 0.00055192 | 0.00019072 | na | na | na | 0.8 | na | 1 | na | na | na | na | 0.11 | IRIS | 0.1375 | 0.11 | 3.1e-05 | IRIS | 0.1085 | no | 2 | 0.03 | 1 | 0 | no | no | no | no | no | no | na | na | na | na | na | na | na
79 | Benzidine | 1190 | na | 1.19 | 1.19 | na | 22.61 | 22.61 | 4.887e-10 | 2.1137e-09 | 4.887e-10 | 87.5 | 0.003 | IRIS | 0.5 | 0.0015 | 1 | 0.003 | na | na | na | 230 | IRIS | 460 | 230 | 0.067 | IRIS | 234.5 | YES | 1 | 0.1 | 1 | 0.1 | no | no | no | no | no | no | na | na | na | na | na | na | na
80 | Benzoic acid | 0.6 | na | 0.0006 | 0.0006 | 0.5 | 0.0114 | 0.5 | 5.2039e-07 | 1.5576e-06 | 5.2039e-07 | na | 4 | IRIS | 0.5 | 2 | 1 | 4 | na | na | na | na | na | na | na | na | na | na | no | 1 | 0.1 | 1 | 0.1 | no | no | no | no | no | no | na | na | na | na | na | na | na
81 | Benzyl alcohol | 21.5 | na | 0.0215 | 0.0215 | na | 0.4085 | 0.4085 | 4.9191e-06 | 1.3778e-05 | 4.9191e-06 | na | 0.1 | PPRTV | 0.5 | 0.05 | 1 | 0.1 | na | na | na | na | na | na | na | na | na | na | no | 1 | 0.1 | 1 | 0.1 | no | no | no | no | no | no | na | na | na | na | na | na | na
82 | Bis(2-chloroethoxy)methane | 14.4 | na | 0.0144 | 0.0144 | na | 0.2736 | 0.2736 | 6.5646e-05 | 0.0001574 | 6.5646e-05 | na | 0.003 | PPRTV | 0.5 | 0.0015 | 1 | 0.003 | na | na | na | na | na | na | na | na | na | na | no | 1 | 0.1 | 1 | 0.1 | no | no | no | no | no | no | na | na | na | na | na | na | na
83 | Bis(2-chloroethyl)ether | 76 | na | 0.076 | 0.076 | na | 1.444 | 1.444 | 0.00027885 | 0.00069501 | 0.00027885 | 6.9 | na | na | 0.8 | na | 1 | na | na | na | na | 1.1 | IRIS | 1.375 | 1.1 | 0.00033 | IRIS | 1.155 | no | 2 | 0.03 | 1 | 0 | no | no | no | no | no | no | na | na | na | na | na | na | na
84 | Bis(chloromethyl)ether | 9.7 | na | 0.0097 | 0.0097 | na | 0.1843 | 0.1843 | 0.09414 | 0.17825 | 0.09414 | na | na | na | 0.8 | na | 1 | na | na | na | na | 220 | IRIS | 275 | 220 | 0.062 | IRIS | 217 | no | 2 | 0.03 | 1 | 0 | no | no | no | no | no | no | na | na | na | na | na | na | na
85 | Bis(2-chloro-1-methylethyl)ether | 82.9 | na | 0.0829 | 0.0829 | na | 1.5751 | 1.5751 | 0.0013515 | 0.0030335 | 0.0013515 | 2.47 | 0.04 | IRIS | 0.8 | 0.032 | 1 | 0.04 | na | na | na | 0.07 | HEAST | 0.0875 | 0.07 | 1e-05 | HEAST | 0.035 | no | 2 | 0.03 | 1 | 0 | no | no | no | no | no | no | na | na | na | na | na | na | na
86 | 2,6-Bis(1,1-dimethylethyl) phenol | na | na | na | na | na | na | na | na | na | 0 | na | na | na | 0.5 | na | 1 | na | na | na | na | na | na | na | na | na | na | na | no | na | na | na | 0.1 | no | no | no | no | no | no | na | na | na | na | na | na | na
87 | Bis(2-ethylhexyl) phthalate | 111000 | na | 111 | 111 | na | 2109 | 2109 | 2.3447e-06 | 1.1038e-05 | 2.3447e-06 | 130 | 0.02 | IRIS | 0.5 | 0.01 | 1 | 0.02 | na | na | na | 0.014 | IRIS | 0.028 | 0.014 | 2.4e-06 | CalEPA | 0.0084 | no | 1 | 0.1 | 1 | 0.1 | no | no | no | YES | no | no | na | na | na | na | na | na | na
88 | 4-Bromophenyl phenyl ether | na | na | na | na | na | na | na | na | na | 0 | na | na | na | 0.8 | na | 1 | na | na | na | na | na | na | na | na | na | na | na | no | na | na | na | 0.1 | no | no | no | no | no | no | na | na | na | na | na | na | na
89 | Butyl benzyl phthalate | 13700 | na | 13.7 | 13.7 | na | 260.3 | 260.3 | 1.4671e-05 | 5.1513e-05 | 1.4671e-05 | 414 | 0.2 | IRIS | 0.5 | 0.1 | 1 | 0.2 | na | na | na | 0.0019 | PPRTV | 0.0038 | 0.0019 | na | na | na | no | 1 | 0.1 | 1 | 0.1 | no | no | no | no | no | no | na | na | na | na | na | na | na
90 | Butyl diphenyl phosphate | na | na | na | na | na | na | na | na | na | 0 | na | na | na | 0.5 | na | 1 | na | na | na | na | na | na | na | na | na | na | na | no | na | na | na | 0.1 | no | no | no | no | no | no | na | na | na | na | na | na | na
91 | Carbazole | na | na | na | na | na | na | na | na | na | 0 | na | na | na | 0.5 | na | 1 | na | na | na | na | na | na | na | na | na | na | na | no | na | na | na | 0.1 | no | no | no | no | no | no | na | na | na | na | na | na | na
92 | 4-Chloroaniline | 113 | na | 0.113 | 0.113 | na | 2.147 | 2.147 | 1.7325e-05 | 4.7424e-05 | 1.7325e-05 | na | 0.004 | IRIS | 0.5 | 0.002 | 1 | 0.004 | na | na | na | 0.2 | PPRTV | 0.4 | 0.2 | na | na | na | no | 1 | 0.1 | 1 | 0.1 | no | no | no | no | no | no | na | na | na | na | na | na | na
93 | 4-Chloro-3-methylphenol (chlorocresol) | 492 | na | 0.492 | 0.492 | na | 9.348 | 9.348 | 4.0021e-05 | 0.00010016 | 4.0021e-05 | na | 0.1 | ATSDR | 0.5 | 0.05 | 1 | 0.1 | na | na | na | na | na | na | na | na | na | na | no | 1 | 0.1 | 1 | 0.1 | no | no | no | no | no | no | na | na | na | na | na | na | na
94 | 2-Chloronaphthalene (beta-) | 2480 | na | 2.48 | 2.48 | na | 47.12 | 47.12 | 0.0048435 | 0.013083 | 0.0048435 | 202 | 0.08 | IRIS | 0.89 | 0.0712 | 1 | 0.08 | na | na | na | na | na | na | na | na | na | na | no | 2 | 0.13 | 1 | 0.13 | no | no | no | no | no | no | na | na | na | na | na | na | na
95 | 2-Chlorophenol | 388 | na | 0.388 | 0.388 | 286 | 7.372 | 286 | 0.00020807 | 0.00045789 | 0.00020807 | 134 | 0.005 | IRIS | 0.8 | 0.004 | 1 | 0.005 | na | na | na | na | na | na | na | na | na | na | no | 2 | 0.03 | 1 | 0 | no | no | no | no | no | no | na | na | na | na | na | na | na
96 | 4-Chlorophenyl phenyl ether | na | na | na | na | na | na | na | na | na | 0 | na | na | na | 0.5 | na | 1 | na | na | na | na | na | na | na | na | na | na | na | no | na | na | na | 0.1 | no | no | no | no | no | no | na | na | na | na | na | na | na
97 | Dibutyl phthalate | 1570 | na | 1.57 | 1.57 | na | 29.83 | 29.83 | 1.0034e-05 | 7.3998e-05 | 1.0034e-05 | 89 | 0.1 | IRIS | 0.5 | 0.05 | 1 | 0.1 | na | na | na | na | na | na | na | na | na | na | no | 1 | 0.1 | 1 | 0.1 | no | no | no | no | no | no | na | na | na | na | na | na | na
98 | Dibutyl phenyl phosphate | na | na | na | na | na | na | na | na | na | 0 | na | na | na | 0.5 | na | 1 | na | na | na | na | na | na | na | na | na | na | na | no | na | na | na | 0.1 | no | no | no | no | no | no | na | na | na | na | na | na | na
99 | 1,2-Dichlorobenzene | 379 | na | 0.379 | 0.379 | na | 7.201 | 7.201 | 0.036521 | 0.078496 | 0.036521 | 55.6 | 0.09 | IRIS | 0.8 | 0.072 | 1 | 0.09 | 0.2 | HEAST | 0.057143 | na | na | na | na | na | na | na | no | 2 | 0.03 | 1 | 0 | YES | no | no | no | no | no | na | na | na | na | na | na | na
100 | 1,3-Dichlorobenzene | 375 | na | 0.375 | 0.375 | na | 7.125 | 7.125 | 0.050934 | 0.10752 | 0.050934 | na | na | na | 0.8 | na | 1 | na | na | na | na | na | na | na | na | na | na | na | no | 2 | 0.03 | 1 | 0 | no | no | no | no | no | no | na | na | na | na | na | na | na
101 | 1,4-Dichlorobenzene | 616 | na | 0.616 | 0.616 | na | 11.704 | 11.704 | 0.045787 | 0.098528 | 0.045787 | 55.6 | 0.07 | ATSDR | 0.8 | 0.056 | 1 | 0.07 | 0.8 | IRIS | 0.22857 | 0.0054 | CalEPA | 0.00675 | 0.0054 | 1.1e-05 | CalEPA | 0.0385 | no | 2 | 0.03 | 1 | 0 | YES | no | no | no | no | no | na | na | na | na | na | na | na
102 | 3,3'-Dichlorobenzidine | 3190 | na | 3.19 | 3.19 | na | 60.61 | 60.61 |  | 1.1611e-09 | 1.1611e-09 | 312 | na | na | 0.5 | na | 1 | na | na | na | na | 0.45 | IRIS | 0.9 | 0.45 | 0.00034 | CalEPA | 1.19 | no | 1 | 0.1 | 1 | 0.1 | no | no | no | no | no | no | na | na | na | na | na | na | na
103 | 2,4-Dichlorophenol | 147 | na | 0.147 | 0.147 | 72 | 2.793 | 72 | 7.458e-05 | 0.00017539 | 7.458e-05 | 40.7 | 0.003 | IRIS | 0.5 | 0.0015 | 1 | 0.003 | na | na | na | na | na | na | na | na | na | na | no | 1 | 0.1 | 1 | 0.1 | no | no | no | no | no | no | na | na | na | na | na | na | na
104 | Di(2-ethylhexyl)adipate | 36000 | na | 36 | 36 | na | 684 | 684 | 3.6288e-06 | 1.7743e-05 | 3.6288e-06 |  | 0.6 | IRIS | 0.5 | 0.3 | 1 | 0.6 | na | na | na | 0.0012 | IRIS | 0.0024 | 0.0012 | na | na | na | no | 1 | 0.1 | 1 | 0.1 | no | no | no | no | no | no | na | na | na | na | na | na | na
105 | Diethyl phthalate | 82 | na | 0.082 | 0.082 | na | 1.558 | 1.558 | 6.5248e-06 | 2.4939e-05 | 6.5248e-06 | 73 | 0.8 | IRIS | 0.5 | 0.4 | 1 | 0.8 | na | na | na | na | na | na | na | na | na | na | no | 1 | 0.1 | 1 | 0.1 | no | no | no | no | no | no | na | na | na | na | na | na | na
106 | Dimethyl phthalate | 31.6 | na | 0.0316 | 0.0316 | na | 0.6004 | 0.6004 | 2.2859e-06 | 8.054e-06 | 2.2859e-06 | 36 | na | na | 0.5 | na | 1 | na | na | na | na | na | na | na | na | na | na | na | no | 1 | 0.1 | 1 | 0.1 | no | no | no | no | no | no | na | na | na | na | na | na | na
107 | 2,4-Dimethylphenol | 492 | na | 0.492 | 0.492 | na | 9.348 | 9.348 | 1.4077e-05 | 3.888e-05 | 1.4077e-05 | 93.8 | 0.02 | IRIS | 0.5 | 0.01 | 1 | 0.02 | na | na | na | na | na | na | na | na | na | na | no | 1 | 0.1 | 1 | 0.1 | no | no | no | no | no | no | na | na | na | na | na | na | na
108 | 1,2-Dinitrobenzene | 359 | na | 0.359 | 0.359 | na | 6.821 | 6.821 | 5.0029e-07 | 2.1791e-06 | 5.0029e-07 | na | 0.0001 | PPRTV | 0.5 | 5e-05 | 1 | 0.0001 | na | na | na | na | na | na | na | na | na | na | no | 1 | 0.1 | 1 | 0.1 | no | no | no | no | no | no | na | na | na | na | na | na | na
109 | 1,3-Dinitrobenzene | 352 | na | 0.352 | 0.352 | na | 6.688 | 6.688 | 5.0631e-07 | 2.0033e-06 | 5.0631e-07 | na | 0.0001 | IRIS | 0.5 | 5e-05 | 1 | 0.0001 | na | na | na | na | na | na | na | na | na | na | no | 1 | 0.1 | 1 | 0.1 | no | no | no | no | no | no | na | na | na | na | na | na | na
110 | 1,4-Dinitrobenzene | 352 | na | 0.352 | 0.352 | na | 6.688 | 6.688 | 8.4223e-07 | 3.4301e-06 | 8.4223e-07 | na | 0.0001 | PPRTV | 0.5 | 5e-05 | 1 | 0.0001 | na | na | na | na | na | na | na | na | na | na | no | 1 | 0.1 | 1 | 0.1 | no | no | no | no | no | no | na | na | na | na | na | na | na
111 | 4,6-Dinitro-o-cresol (DNOC) | 754 | na | 0.754 | 0.754 | na | 14.326 | 14.326 | na | 5.7236e-05 | 5.7236e-05 | na | 8e-05 | PPRTV-APP | 0.5 | 4e-05 | 1 | 8e-05 | na | na | na | na | na | na | na | na | na | na | no | 1 | 0.1 | 1 | 0.1 | no | no | no | no | no | no | na | na | na | na | na | na | na
112 | 2,4-Dinitrophenol | 0.01 | na | 1e-05 | 1e-05 | 0.01 | 0.00019 | 0.01 | na | 3.5159e-06 | 3.5159e-06 | 1.5 | 0.002 | IRIS | 0.5 | 0.001 | 1 | 0.002 | na | na | na | na | na | na | na | na | na | na | no | 1 | 0.1 | 1 | 0.1 | no | no | no | no | no | no | na | na | na | na | na | na | na
113 | 2,4-Dinitrotoluene | 576 | na | 0.576 | 0.576 | na | 10.944 | 10.944 | 4.8259e-07 | 2.2077e-06 | 4.8259e-07 | 3.8 | 0.002 | IRIS | 0.5 | 0.001 | 1 | 0.002 | na | na | na | 0.31 | CalEPA | 0.62 | 0.31 | 8.9e-05 | CalEPA | 0.3115 | no | 1 | 0.102 | 1 | 0.102 | no | no | no | no | no | no | na | na | na | na | na | na | na
114 | 2,6-Dinitrotoluene | 587 | na | 0.587 | 0.587 | na | 11.153 | 11.153 | 7.2604e-06 | 3.054e-05 | 7.2604e-06 | na | 0.0003 | PPRTV-APP | 0.5 | 0.00015 | 1 | 0.0003 | na | na | na | 1.5 | PPRTV | 3 | 1.5 | na | na | na | no | 1 | 0.099 | 1 | 0.099 | no | no | no | no | no | no | na | na | na | na | na | na | na
115 | Di-n-octyl phthalate | 141000 | na | 141 | 141 | na | 2679 | 2679 | 1.4934e-05 | 0.00010507 | 1.4934e-05 | na | 0.01 | PPRTV | 0.5 | 0.005 | 1 | 0.01 | na | na | na | na | na | na | na | na | na | na | no | 1 | 0.1 | 1 | 0.1 | no | no | no | no | no | no | na | na | na | na | na | na | na
116 | 1,4-Dioxane | 2.63 | na | 0.00263 | 0.00263 | na | 0.04997 | 0.04997 | 0.00010625 | 0.00019624 | 0.00010625 | na | 0.03 | IRIS | 0.8 | 0.024 | 1 | 0.03 | 0.03 | IRIS | 0.0085714 | 0.1 | IRIS | 0.125 | 0.1 | 5e-06 | IRIS | 0.0175 | no | 2 | 0.03 | 1 | 0 | YES | no | no | no | no | no | na | na | na | na | na | na | na
117 | 1,2-Diphenylhydrazine | 1510 | na | 1.51 | 1.51 | na | 28.69 | 28.69 | 5.8982e-06 | 1.9542e-05 | 5.8982e-06 | 24.9 | na | na | 0.5 | na | 1 | na | na | na | na | 0.8 | IRIS | 1.6 | 0.8 | 0.00022 | IRIS | 0.77 | no | 1 | 0.1 | 1 | 0.1 | no | no | no | no | no | no | na | na | na | na | na | na | na
118 | Hexachlorobenzene | 80000 | na | 80 | 80 | na | 1520 | 1520 | 0.022205 | 0.069501 | 0.022205 | 8690 | 0.0008 | IRIS | 0.8 | 0.00064 | 1 | 0.0008 | na | na | na | 1.6 | IRIS | 2 | 1.6 | 0.00046 | IRIS | 1.61 | no | 2 | 0.03 | 1 | 0 | YES | YES | YES | YES | no | YES | na | na | na | na | na | na | na
119 | Hexachlorobutadiene | 845 | na | 0.845 | 0.845 | na | 16.055 | 16.055 | 0.17802 | 0.4211 | 0.17802 | 2.78 | 0.001 | PPRTV | 0.8 | 0.0008 | 1 | 0.001 | na | na | na | 0.078 | IRIS | 0.0975 | 0.078 | 2.2e-05 | IRIS | 0.077 | no | 2 | 0.03 | 1 | 0 | YES | YES | no | no | no | no | na | na | na | na | na | na | na
120 | Hexachlorocyclopentadiene | 1400 | na | 1.4 | 1.4 | na | 26.6 | 26.6 | 0.021685 | 1.1038 | 0.021685 | 4.34 | 0.006 | IRIS | 0.8 | 0.0048 | 1 | 0.006 | 0.0002 | IRIS | 5.7143e-05 | na | na | na | na | na | na | na | no | 2 | 0.03 | 1 | 0 | YES | no | no | no | no | no | na | na | na | na | na | na | na
121 | Hexachloroethane | 197 | na | 0.197 | 0.197 | na | 3.743 | 3.743 | 0.0591 | 0.15904 | 0.0591 | 86.9 | 0.0007 | IRIS | 0.8 | 0.00056 | 1 | 0.0007 | 0.03 | IRIS | 0.0085714 | 0.04 | IRIS | 0.05 | 0.04 | 1.1e-05 | CalEPA | 0.0385 | no | 2 | 0.03 | 1 | 0 | YES | no | no | no | no | no | na | na | na | na | na | na | na
122 | Isophorone | 65.2 | na | 0.0652 | 0.0652 | na | 1.2388 | 1.2388 | 0.00011277 | 0.00027146 | 0.00011277 | 4.38 | 0.2 | IRIS | 0.5 | 0.1 | 1 | 0.2 | 2 | Cal EPA | 0.57143 | 0.00095 | IRIS | 0.0019 | 0.00095 | na | na | na | no | 1 | 0.1 | 1 | 0.1 | no | no | no | no | no | no | na | na | na | na | na | na | na
123 | 2-Methoxynaphthalene | na | na | na | na | na | na | na | na | na | 0 | na | na | na | 0.5 | na | 1 | na | na | na | na | na | na | na | na | na | na | na | no | na | na | na | 0.1 | no | no | no | no | no | no | na | na | na | na | na | na | na
124 | 2-Methylphenol (o-cresol) | 307 | na | 0.307 | 0.307 | na | 5.833 | 5.833 | 1.9828e-05 | 4.906e-05 | 1.9828e-05 | na | 0.05 | IRIS | 0.5 | 0.025 | 1 | 0.05 | 0.6 | Cal EPA | 0.17143 | na | na | na | na | na | na | na | no | 1 | 0.1 | 1 | 0.1 | no | no | no | no | no | no | na | na | na | na | na | na | na
125 | 3-Methylphenol (m-cresol) | 300 | na | 0.3 | 0.3 | na | 5.7 | 5.7 | 1.329e-05 | 3.4996e-05 | 1.329e-05 | na | 0.05 | IRIS | 0.5 | 0.025 | 1 | 0.05 | 0.6 | Cal EPA | 0.17143 | na | na | na | na | na | na | na | no | 1 | 0.1 | 1 | 0.1 | no | no | no | no | no | no | na | na | na | na | na | na | na
126 | 4-Methylphenol (p-cresol) | 300 | na | 0.3 | 0.3 | na | 5.7 | 5.7 | 1.5498e-05 | 4.0883e-05 | 1.5498e-05 | na | 0.1 | ATSDR | 0.5 | 0.05 | 1 | 0.1 | 0.6 | Cal EPA | 0.17143 | na | na | na | na | na | na | na | no | 1 | 0.1 | 1 | 0.1 | no | no | no | no | no | no | na | na | na | na | na | na | na
127 | 2-Nitroaniline | 111 | na | 0.111 | 0.111 | na | 2.109 | 2.109 | 6.1024e-07 | 2.4121e-06 | 6.1024e-07 | na | 0.01 | PPRTV-APP | 0.5 | 0.005 | 1 | 0.01 | 5e-05 | PPRTV-APP | 1.4286e-05 | na | na | na | na | na | na | na | no | 1 | 0.1 | 1 | 0.1 | no | no | no | no | no | no | na | na | na | na | na | na | na
128 | 3-Nitroaniline | na | na | na | na | na | na | na | na | na | 0 | na | na | na | 0.5 | na | 1 | na | na | na | na | na | na | na | na | na | na | na | no | na | na | na | 0.1 | no | no | no | no | no | no | na | na | na | na | na | na | na
129 | 4-Nitroaniline | 109.32 | na | 0.10932 | 0.10932 | na | 2.0771 | 2.0771 | 1.0788e-08 | 5.1513e-08 | 1.0788e-08 | na | 0.004 | PPRTV | 0.5 | 0.002 | 1 | 0.004 | 0.006 | PPRTV | 0.0017143 | 0.02 | PPRTV | 0.04 | 0.02 | na | na | na | no | 1 | 0.1 | 1 | 0.1 | no | no | no | no | no | no | na | na | na | na | na | na | na
130 | Nitrobenzene | 119 | na | 0.119 | 0.119 | na | 2.261 | 2.261 | 0.0003973 | 0.00098119 | 0.0003973 | 2.89 | 0.002 | IRIS | 0.8 | 0.0016 | 1 | 0.002 | 0.009 | IRIS | 0.0025714 | na | na | na | na | 4e-05 | IRIS | 0.14 | no | 2 | 0.03 | 1 | 0 | no | no | no | no | no | no | na | na | na | na | na | na | na
131 | 2-Nitrophenol | na | na | na | na | na | na | na | na | na | 0 | na | na | na | 0.5 | na | 1 | na | na | na | na | na | na | na | na | na | na | na | no | na | na | na | 0.1 | no | no | no | no | no | no | na | na | na | na | na | na | na
132 | 4-Nitrophenol | na | na | na | na | na | na | na | na | na | 0 | na | na | na | 0.5 | na | 1 | na | na | na | na | na | na | na | na | na | na | na | no | na | na | na | 0.1 | no | no | no | no | no | no | na | na | na | na | na | na | na
133 | n-Nitrosodimethylamine | 22.8 | na | 0.0228 | 0.0228 | na | 0.4332 | 0.4332 | 3.6506e-05 | 7.4407e-05 | 3.6506e-05 | 0.026 | 8e-06 | PPRTV | 0.8 | 6.4e-06 | 1 | 8e-06 | 4e-05 | PPRTV-APP | 1.1429e-05 | 51 | IRIS | 63.75 | 51 | 0.014 | IRIS | 49 | YES | 2 | 0.03 | 1 | 0 | no | no | no | no | no | no | na | na | na | na | na | na | na
134 | n-Nitrosodiphenylamine | 2630 | na | 2.63 | 2.63 | na | 49.97 | 49.97 | na | 4.9469e-05 | 4.9469e-05 | 136 | na | na | 0.5 | na | 1 | na | na | na | na | 0.0049 | IRIS | 0.0098 | 0.0049 | 2.6e-06 | CalEPA | 0.0091 | no | 1 | 0.1 | 1 | 0.1 | no | no | no | no | no | no | na | na | na | na | na | na | na
135 | n-Nitrosodi-n-propylamine | 275 | na | 0.275 | 0.275 | na | 5.225 | 5.225 | na | 0.00021995 | 0.00021995 | 1.13 | na | na | 0.5 | na | 1 | na | na | na | na | 7 | IRIS | 14 | 7 | 0.002 | CalEPA | 7 | no | 1 | 0.1 | 1 | 0.1 | no | no | no | no | no | no | na | na | na | na | na | na | na
136 | Pentachlorophenol | 592 | na | 0.592 | 0.592 | 410 | 11.248 | 410 | na | 1.0016e-06 | 1.0016e-06 | 11 | 0.005 | IRIS | 0.76 | 0.0038 | 1 | 0.005 | na | na | na | 0.4 | IRIS | 0.52632 | 0.4 | 5.1e-06 | CalEPA | 0.01785 | no | 1 | 0.25 | 1 | 0.25 | no | no | YES | YES | no | YES | na | na | na | na | na | na | na
137 | Phenol | 187 | na | 0.187 | 0.187 | na | 3.553 | 3.553 | 5.5305e-06 | 1.3614e-05 | 5.5305e-06 | 1.4 | 0.3 | IRIS | 0.5 | 0.15 | 1 | 0.3 | 0.2 | Cal EPA | 0.057143 | na | na | na | na | na | na | na | no | 1 | 0.1 | 1 | 0.1 | no | no | no | no | no | no | na | na | na | na | na | na | na
138 | Pyridine | 71.7 | na | 0.0717 | 0.0717 | na | 1.3623 | 1.3623 | 0.00023858 | 0.00044971 | 0.00023858 | na | 0.001 | IRIS | 0.8 | 0.0008 | 1 | 0.001 | na | na | na | na | na | na | na | na | na | na | no | 2 | 0.03 | 1 | 0 | no | no | no | no | no | no | na | na | na | na | na | na | na
139 | 2,3,4,5-Tetrachlorophenol | na | na | na | na | 458 | na | 458 | na | na | 0 | na | na | na | 0.5 | na | 1 | na | na | na | na | na | na | na | na | na | na | na | no | na | na | na | 0.1 | no | no | no | no | no | no | na | na | na | na | na | na | na
140 | 2,3,4,6-Tetrachlorophenol | 280 | na | 0.28 | 0.28 | 105 | 5.32 | 105 | na | 0.00036141 | 0.00036141 | na | 0.03 | IRIS | 0.5 | 0.015 | 1 | 0.03 | na | na | na | na | na | na | na | na | na | na | no | 1 | 0.1 | 1 | 0.1 | no | no | no | no | no | no | na | na | na | na | na | na | na
141 | 1,2,4-Trichlorobenzene | 1660 | na | 1.66 | 1.66 | na | 31.54 | 31.54 | 0.023728 | 0.058054 | 0.023728 | 114 | 0.01 | IRIS | 0.5 | 0.005 | 1 | 0.01 | 0.002 | PPRTV | 0.00057143 | 0.029 | PPRTV | 0.058 | 0.029 | na | na | na | no | 2 | 0.03 | 1 | 0 | YES | no | no | no | no | no | na | na | na | na | na | na | na
142 | 2,4,5-Trichlorophenol | 1597 | na | 1.597 | 1.597 | 298 | 30.343 | 298 | 2.5683e-05 | 6.6231e-05 | 2.5683e-05 | na | 0.1 | IRIS | 0.5 | 0.05 | 1 | 0.1 | na | na | na | na | na | na | na | na | na | na | no | 1 | 0.1 | 1 | 0.1 | no | no | no | no | no | no | na | na | na | na | na | na | na
143 | 2,4,6-Trichlorophenol | 381 | na | 0.381 | 0.381 | 131 | 7.239 | 131 | 4.1323e-05 | 0.0001063 | 4.1323e-05 | 150 | 0.001 | PPRTV | 0.5 | 0.0005 | 1 | 0.001 | na | na | na | 0.011 | IRIS | 0.022 | 0.011 | 3.1e-06 | IRIS | 0.01085 | no | 1 | 0.1 | 1 | 0.1 | no | no | no | no | no | no | na | na | na | na | na | na | na
144 | Volatile Organic Compounds
145 | Acetone | 2.36 | na | 0.00236 | 0.00236 | na | 0.04484 | 0.04484 | 0.00087518 | 0.0014309 | 0.00087518 | na | 0.9 | IRIS | 0.8 | 0.72 | 1 | 0.9 | na | na | na | na | na | na | na | na | na | na | no | 2 | 0.0005 | 1 | 0 | no | no | no | no | no | no | na | na | na | na | na | na | na
146 | Acetaldehyde | 1 | na | 0.001 | 0.001 | na | 0.019 | 0.019 | 0.0018254 | 0.0027269 | 0.0018254 | na | na | na | 0.8 | na | 1 | na | 0.009 | IRIS | 0.0025714 | na | na | na | na | 2.2e-06 | IRIS | 0.0077 | no | 2 | 0.0005 | 1 | 0 | YES | no | no | no | no | no | na | na | na | na | na | na | na
147 | Acrolein | 1 | na | 0.001 | 0.001 | na | 0.019 | 0.019 | 0.0031063 | 0.0049877 | 0.0031063 | na | 0.0005 | IRIS | 0.8 | 0.0004 | 1 | 0.0005 | 2e-05 | IRIS | 5.7143e-06 | na | na | na | na | na | na | na | no | 2 | 0.0005 | 1 | 0 | YES | no | no | no | no | no | na | na | na | na | na | na | na
148 | Acrylonitrile | 8.51 | na | 0.00851 | 0.00851 | na | 0.16169 | 0.16169 | 0.0031818 | 0.0056419 | 0.0031818 | 30 | 0.001 | HEAST | 0.8 | 0.0008 | 1 | 0.001 | 0.002 | IRIS | 0.00057143 | 0.54 | IRIS | 0.675 | 0.54 | 6.8e-05 | IRIS | 0.238 | no | 2 | 0.0005 | 1 | 0 | YES | no | no | no | no | no | na | na | na | na | na | na | na
149 | Benzaldehyde | 11.1 | na | 0.0111 | 0.0111 | na | 0.2109 | 0.2109 | 0.0004763 | 0.0010916 | 0.0004763 | na | 0.1 | IRIS | 0.8 | 0.08 | 1 | 0.1 | na | na | na | 0.004 | PPRTV | 0.005 | 0.004 | na | na | na | no | 2 | 0.03 | 1 | 0 | no | no | no | no | no | no | na | na | na | na | na | na | na
150 | Benzene | 62 | na | 0.062 | 0.062 | na | 1.178 | 1.178 | 0.13393 | 0.228 | 0.13393 | 5.2 | 0.004 | IRIS | 0.97 | 0.00388 | 1 | 0.004 | 0.03 | IRIS | 0.0085714 | 0.055 | IRIS | 0.056701 | 0.055 | 7.8e-06 | IRIS | 0.0273 | no | 2 | 0.0005 | 1 | 0 | YES | no | no | no | no | no | na | na | na | na | na | na | na
151 | Bromobenzene | 234 | na | 0.234 | 0.234 | na | 4.446 | 4.446 | 0.043229 | 0.10098 | 0.043229 | na | 0.008 | IRIS | 0.8 | 0.0064 | 1 | 0.008 | 0.06 | IRIS | 0.017143 | na | na | na | na | na | na | na | no | 2 | 0.03 | 1 | 0 | YES | no | no | no | no | no | na | na | na | na | na | na | na
152 | Bromochloromethane | 21.7 | na | 0.0217 | 0.0217 | na | 0.4123 | 0.4123 | 0.035945 | 0.059689 | 0.035945 | na | na | na | 0.8 | na | 1 | na | 0.04 | PPRTV-APP | 0.011429 | na | na | na | na | na | na | na | no | 2 | 0.0005 | 1 | 0 | no | no | no | no | no | no | na | na | na | na | na | na | na
153 | Bromoethane | na | na | na | na | na | na | na | na | na | 0 | na | na | na | 0.8 | na | 1 | na | na | na | na | na | na | na | na | na | na | na | no | na | na | na | 0 | no | no | no | no | no | no | na | na | na | na | na | na | na
154 | Bromoform | 126 | na | 0.126 | 0.126 | na | 2.394 | 2.394 | 0.010494 | 0.021872 | 0.010494 | 3.75 | 0.02 | IRIS | 0.8 | 0.016 | 1 | 0.02 | na | na | na | 0.0079 | IRIS | 0.009875 | 0.0079 | 1.1e-06 | IRIS | 0.00385 | no | 2 | 0.03 | 1 | 0 | YES | no | no | no | no | no | na | na | na | na | na | na | na
155 | Bromomethane | 9 | na | 0.009 | 0.009 | na | 0.171 | 0.171 | 0.20999 | 0.30008 | 0.20999 | 3.75 | 0.0014 | IRIS | 0.8 | 0.00112 | 1 | 0.0014 | 0.005 | IRIS | 0.0014286 | na | na | na | na | na | na | na | no | 2 | 0.0005 | 1 | 0 | YES | no | no | no | no | no | na | na | na | na | na | na | na
156 | 2-Butoxyethanol (EGBE) | 2.82 | na | 0.00282 | 0.00282 | na | 0.05358 | 0.05358 | 2.5325e-05 | 6.5413e-05 | 2.5325e-05 | na | 0.1 | IRIS | 0.5 | 0.05 | 1 | 0.1 | 1.6 | IRIS | 0.45714 | na | na | na | na | na | na | na | no | 1 | 0.1 | 1 | 0.1 | no | no | no | no | no | no | na | na | na | na | na | na | na
157 | n-Butylbenzene | 1480 | na | 1.48 | 1.48 | na | 28.12 | 28.12 | 0.29341 | 0.65004 | 0.29341 | na | 0.05 | PPRTV | 0.8 | 0.04 | 1 | 0.05 | na | na | na | na | na | na | na | na | na | na | no | 2 | 0.03 | 1 | 0 | no | no | no | no | no | no | na | na | na | na | na | na | na
158 | sec-Butylbenzene | 1330 | na | 1.33 | 1.33 | na | 25.27 | 25.27 | 0.27506 | 0.71954 | 0.27506 | na | 0.1 | PPRTV-APP | 0.8 | 0.08 | 1 | 0.1 | na | na | na | na | na | na | na | na | na | na | no | 2 | 0.03 | 1 | 0 | no | no | no | no | no | no | na | na | na | na | na | na | na
159 | tert-Butylbenzene | 1000 | na | 1 | 1 | na | 19 | 19 | 0.20552 | 0.53966 | 0.20552 | na | 0.1 | PPRTV-APP | 0.8 | 0.08 | 1 | 0.1 | na | na | na | na | na | na | na | na | na | na | no | 2 | 0.03 | 1 | 0 | no | no | no | no | no | no | na | na | na | na | na | na | na
160 | Carbon disulfide | 21.7 | na | 0.0217 | 0.0217 | na | 0.4123 | 0.4123 | 0.38273 | 0.58872 | 0.38273 | na | 0.1 | IRIS | 0.8 | 0.08 | 1 | 0.1 | 0.7 | IRIS | 0.2 | na | na | na | na | na | na | na | no | 2 | 0.0005 | 1 | 0 | YES | no | no | no | no | no | na | na | na | na | na | na | na
161 | Carbon tetrachloride | 152 | na | 0.152 | 0.152 | na | 2.888 | 2.888 | 0.67522 | 1.1284 | 0.67522 | 18.75 | 0.004 | IRIS | 0.8 | 0.0032 | 1 | 0.004 | 0.1 | IRIS | 0.028571 | 0.07 | IRIS | 0.0875 | 0.07 | 6e-06 | IRIS | 0.021 | no | 2 | 0.0005 | 1 | 0 | YES | no | no | no | no | no | na | na | na | na | na | na | na
162 | Chlorobenzene | 224 | na | 0.224 | 0.224 | na | 4.256 | 4.256 | 0.066297 | 0.12715 | 0.066297 | 10.3 | 0.02 | IRIS | 0.8 | 0.016 | 1 | 0.02 | 0.05 | PPRTV | 0.014286 | na | na | na | na | na | na | na | no | 2 | 0.03 | 1 | 0 | YES | no | no | no | no | no | na | na | na | na | na | na | na
163 | Chloroethane | 21.7 | na | 0.0217 | 0.0217 | na | 0.4123 | 0.4123 | 0.31171 | 0.4538 | 0.31171 | na | na | na | 0.8 | na | 1 | na | 10 | IRIS | 2.8571 | na | na | na | na | na | na | na | no | 2 | 0.0005 | 1 | 0 | YES | no | no | no | no | no | na | na | na | na | na | na | na
164 | 2-Chloroethyl vinyl ether | na | na | na | na | na | na | na | na | na | 0 | na | na | na | 0.8 | na | 1 | na | na | na | na | na | na | na | na | na | na | na | no | na | na | na | 0 | no | no | no | no | no | no | na | na | na | na | na | na | na
165 | Chloroform | 53 | na | 0.053 | 0.053 | na | 1.007 | 1.007 | 0.09175 | 0.15004 | 0.09175 | 3.75 | 0.01 | IRIS | 0.8 | 0.008 | 1 | 0.01 | 0.002 | ATSDR | 0.00057143 | 0.031 | CalEPA | 0.03875 | 0.031 | 2.3e-05 | IRIS | 0.0805 | no | 2 | 0.0005 | 1 | 0 | YES | no | no | no | no | no | na | na | na | na | na | na | na
166 | Chloromethane | 6 | na | 0.006 | 0.006 | na | 0.114 | 0.114 | 0.2691 | 0.36059 | 0.2691 | 3.75 | na | na | 0.8 | na | 1 | na | 0.09 | IRIS | 0.025714 | na | na | na | na | na | na | na | no | 2 | 0.0005 | 1 | 0 | YES | no | no | no | no | no | na | na | na | na | na | na | na
167 | 3-Chloro-1-propene (allyl chloride) | 39.6 | na | 0.0396 | 0.0396 | na | 0.7524 | 0.7524 | 0.2794 | 0.44971 | 0.2794 | na | na | na | 0.8 | na | 1 | na | 0.001 | IRIS | 0.00028571 | 0.021 | CalEPA | 0.02625 | 0.021 | 6e-06 | CalEPA | 0.021 | no | 2 | 0.0005 | 1 | 0 | YES | no | no | no | no | no | na | na | na | na | na | na | na
168 | 2-Chlorotoluene | 383 | na | 0.383 | 0.383 | na | 7.277 | 7.277 | 0.07076 | 0.14595 | 0.07076 | na | 0.02 | IRIS | 0.8 | 0.016 | 1 | 0.02 | na | na | na | na | na | na | na | na | na | na | no | 2 | 0.03 | 1 | 0 | no | no | no | no | no | no | na | na | na | na | na | na | na
169 | 4-Chlorotoluene | 375 | na | 0.375 | 0.375 | na | 7.125 | 7.125 | 0.080725 | 0.17907 | 0.080725 | na | 0.02 | PPRTV-APP | 0.8 | 0.016 | 1 | 0.02 | na | na | na | na | na | na | na | na | na | na | no | 2 | 0.03 | 1 | 0 | no | no | no | no | no | no | na | na | na | na | na | na | na
170 | Dibromochloromethane | 31.8 | na | 0.0318 | 0.0318 | na | 0.6042 | 0.6042 | 0.021021 | 0.032011 | 0.021021 | 3.75 | 0.02 | IRIS | 0.8 | 0.016 | 1 | 0.02 | na | na | na | 0.084 | IRIS | 0.105 | 0.084 | na | na | na | no | 2 | 0.03 | 1 | 0 | no | no | no | no | no | no | na | na | na | na | na | na | na
171 | 1,2-Dibromo-3-chloropropane | 116 | na | 0.116 | 0.116 | na | 2.204 | 2.204 | 0.0026044 | 0.0060098 | 0.0026044 | na | 0.0002 | PPRTV | 0.8 | 0.00016 | 1 | 0.0002 | 0.0002 | IRIS | 5.7143e-05 | 0.8 | PPRTV | 1 | 0.8 | 0.006 | PPRTV | 21 | YES | 2 | 0.03 | 1 | 0 | YES | no | no | no | no | no | na | na | na | na | na | na | na
172 | Dibromomethane | 21.73 | na | 0.02173 | 0.02173 | na | 0.41287 | 0.41287 | 0.018921 | 0.033606 | 0.018921 | na | 0.01 | HEAST | 0.8 | 0.008 | 1 | 0.01 | 0.004 | PPRTV-APP | 0.0011429 | na | na | na | na | na | na | na | no | 2 | 0.03 | 1 | 0 | YES | no | no | no | no | no | na | na | na | na | na | na | na
173 | Dichlorobromomethane | 31.8 | na | 0.0318 | 0.0318 | na | 0.6042 | 0.6042 | 0.048987 | 0.086672 | 0.048987 | 3.75 | 0.02 | IRIS | 0.8 | 0.016 | 1 | 0.02 | na | na | na | 0.062 | IRIS | 0.0775 | 0.062 | 3.7e-05 | CalEPA | 0.1295 | no | 2 | 0.03 | 1 | 0 | YES | no | no | no | no | no | na | na | na | na | na | na | na
174 | trans-1,4-Dichloro-2-butene | 132 | na | 0.132 | 0.132 | na | 2.508 | 2.508 | 0.012956 | 0.027146 | 0.012956 | na | na | na | 0.8 | na | 1 | na | na | na | na | na | na | na | na | 0.0042 | PPRTV | 14.7 | no | 2 | 0.03 | 1 | 0 | no | no | no | no | no | no | na | na | na | na | na | na | na
175 | Dichlorodifluoromethane | 43.9 | na | 0.0439 | 0.0439 | na | 0.8341 | 0.8341 | 10.827 | 14.0229 | 10.827 | na | 0.2 | IRIS | 0.8 | 0.16 | 1 | 0.2 | 0.1 | PPRTV-APP | 0.028571 | na | na | na | na | na | na | na | no | 2 | 0.0005 | 1 | 0 | YES | no | no | no | no | no | na | na | na | na | na | na | na
176 | 1,1-Dichloroethane | 53 | na | 0.053 | 0.053 | na | 1.007 | 1.007 | 0.14158 | 0.22976 | 0.14158 | na | 0.2 | PPRTV | 0.8 | 0.16 | 1 | 0.2 | na | na | na | 0.0057 | CalEPA | 0.007125 | 0.0057 | 1.6e-06 | CalEPA | 0.0056 | no | 2 | 0.0005 | 1 | 0 | YES | no | no | no | no | no | na | na | na | na | na | na | na
177 | 1,2-Dichloroethane (EDC) | 38 | na | 0.038 | 0.038 | na | 0.722 | 0.722 | 0.027554 | 0.048242 | 0.027554 | 1.2 | 0.006 | PPRTV-APP | 0.8 | 0.0048 | 1 | 0.006 | 0.007 | PPRTV | 0.002 | 0.091 | IRIS | 0.11375 | 0.091 | 2.6e-05 | IRIS | 0.091 | no | 2 | 0.03 | 1 | 0 | YES | no | no | no | no | no | na | na | na | na | na | na | na
178 | 1,1-Dichloroethylene | 65 | na | 0.065 | 0.065 | na | 1.235 | 1.235 | 0.70299 | 1.067 | 0.70299 | 5.6 | 0.05 | IRIS | 0.8 | 0.04 | 1 | 0.05 | 0.2 | IRIS | 0.057143 | na | na | na | na | na | na | na | no | 2 | 0.0005 | 1 | 0 | YES | no | no | no | no | no | na | na | na | na | na | na | na
179 | cis-1,2-Dichloroethylene | 39.6 | na | 0.0396 | 0.0396 | na | 0.7524 | 0.7524 | 0.10033 | 0.1668 | 0.10033 | na | 0.002 | IRIS | 0.8 | 0.0016 | 1 | 0.002 | 0.04 | na | 0.011429 | na | na | na | na | na | na | na | no | 2 | 0.0005 | 1 | 0 | YES | no | no | no | no | no | na | na | na | na | na | na | na
180 | trans-1,2-Dichloroethylene | 38 | na | 0.038 | 0.038 | na | 0.722 | 0.722 | 0.23785 | 0.38348 | 0.23785 | 1.58 | 0.02 | IRIS | 0.8 | 0.016 | 1 | 0.02 | 0.04 | PPRTV-APP | 0.011429 | na | na | na | na | na | na | na | no | 2 | 0.0005 | 1 | 0 | YES | no | no | no | no | no | na | na | na | na | na | na | na
181 | 1,2-Dichloroethylene (mixed isomers) | 35.5 | na | 0.0355 | 0.0355 | na | 0.6745 | 0.6745 | na | na | 0 | na | na | na | 0.8 | na | 1 | na | na | na | na | na | na | na | na | na | na | na | no | na | na | na | 0 | YES | no | no | no | no | no | na | na | na | na | na | na | na
182 | 1,2-Dichloropropane | 47 | na | 0.047 | 0.047 | na | 0.893 | 0.893 | 0.065407 | 0.11529 | 0.065407 | 4.11 | 0.04 | PPRTV | 0.8 | 0.032 | 1 | 0.04 | 0.004 | IRIS | 0.0011429 | 0.037 | PPRTV | 0.04625 | 0.037 | 3.7e-06 | PPRTV | 0.01295 | no | 2 | 0.03 | 1 | 0 | YES | no | no | no | no | no | na | na | na | na | na | na | na
183 | 1,3-Dichloropropane | 72.2 | na | 0.0722 | 0.0722 | na | 1.3718 | 1.3718 | 0.020921 | 0.039902 | 0.020921 | na | 0.02 | na | 0.8 | 0.016 | 1 | 0.02 | na | na | na | na | na | na | na | na | na | na | no | 2 | 0.03 | 1 | 0 | no | no | no | no | no | no | na | na | na | na | na | na | na
184 | 2,2-Dichloropropane | na | na | na | na | na | na | na | na | na | 0 | na | na | na | 0.8 | na | 1 | na | na | na | na | na | na | na | na | na | na | na | no | na | na | na | 0 | no | no | no | no | no | no | na | na | na | na | na | na | na
185 | 1,1-Dichloropropene | na | na | na | na | na | na | na | na | na | 0 | na | na | na | 0.8 | na | 1 | na | na | na | na | na | na | na | na | na | na | na | no | na | na | na | 0 | no | no | no | no | no | no | na | na | na | na | na | na | na
186 | cis-1,3-Dichloropropene | 27 | na | 0.027 | 0.027 | na | 0.513 | 0.513 | 0.07856 | 0.14513 | 0.07856 | 1.91 | 0.03 | IRIS | 0.8 | 0.024 | 1 | 0.03 | 0.02 | IRIS | 0.0057143 | 0.1 | IRIS | 0.125 | 0.1 | 4e-06 | IRIS | 0.014 | no | 2 | 0.03 | 1 | 0 | YES | no | no | no | no | no | na | na | na | na | na | na | na
187 | trans-1,3-Dichloropropene | 27 | na | 0.027 | 0.027 | na | 0.513 | 0.513 | 0.07856 | 0.14513 | 0.07856 | 1.91 | 0.03 | IRIS | 0.8 | 0.024 | 1 | 0.03 | 0.02 | IRIS | 0.0057143 | 0.1 | IRIS | 0.125 | 0.1 | 4e-06 | IRIS | 0.014 | no | 2 | 0.03 | 1 | 0 | YES | no | no | no | no | no | na | na | na | na | na | na | na
188 | Diisopropyl ether | 22.8 | na | 0.0228 | 0.0228 | na | 0.4332 | 0.4332 | 0.062682 | 0.10466 | 0.062682 | na | na | na | 0.8 | na | 1 | na | 0.7 | PPRTV | 0.2 | na | na | na | na | na | na | na | no | 2 | 0.0005 | 1 | 0 | no | no | no | no | no | no | na | na | na | na | na | na | na
189 | Ethane | na | na | na | na | na | na | na | na | na | 0 | na | na | na | 0.8 | na | 1 | na | na | na | na | na | na | na | na | na | na | na | no | na | na | na | 0 | no | no | no | no | no | no | na | na | na | na | na | na | na
190 | Ethylbenzene | 204 | na | 0.204 | 0.204 | na | 3.876 | 3.876 | 0.16433 | 0.323 | 0.16433 | 37.5 | 0.1 | IRIS | 0.92 | 0.092 | 1 | 0.1 | 1 | IRIS | 0.28571 | na | na | na | na | na | na | na | no | 2 | 0.03 | 1 | 0 | YES | no | no | no | no | no | na | na | na | na | na | na | na
191 | Ethylene oxide | 3.24 | na | 0.00324 | 0.00324 | na | 0.06156 | 0.06156 | 0.0040993 | 0.0060507 | 0.0040993 | na | na | na | 0.8 | na | 1 | na | 0.03 | Cal EPA | 0.0085714 | 0.31 | CalEPA | 0.3875 | 0.31 | 0.003 | IRIS | 10.5 | YES | 2 | 0.0005 | 1 | 0 | YES | no | no | no | no | no | na | na | na | na | na | na | na
192 | Ethyl ether | 9.7 | na | 0.0097 | 0.0097 | na | 0.1843 | 0.1843 | 0.032724 | 0.050286 | 0.032724 | na | 0.2 | IRIS | 0.8 | 0.16 | 1 | 0.2 | na | na | na | na | na | na | na | na | na | na | no | 2 | 0.0005 | 1 | 0 | no | no | no | no | no | no | na | na | na | na | na | na | na
193 | Ethylene dibromide (EDB) | 66 | na | 0.066 | 0.066 | na | 1.254 | 1.254 | 0.014108 | 0.026574 | 0.014108 | na | 0.009 | IRIS | 0.8 | 0.0072 | 1 | 0.009 | 0.009 | IRIS | 0.0025714 | 2 | IRIS | 2.5 | 2 | 0.0006 | IRIS | 2.1 | no | 2 | 0.03 | 1 | 0 | YES | no | no | no | no | no | na | na | na | na | na | na | na
194 | Formaldehyde | 1 | na | 0.001 | 0.001 | na | 0.019 | 0.019 | 9.7532e-06 | 1.3778e-05 | 9.7532e-06 | na | 0.2 | IRIS | 0.8 | 0.16 | 1 | 0.2 | 0.007 | IRIS | 0.002 | 0.021 | CalEPA | 0.02625 | 0.021 | 7.4e-06 | IRIS | 0.0259 | no | 2 | 0.0005 | 1 | 0 | no | no | no | no | no | no | na | na | na | na | na | na | na
195 | n-Hexane | 3410 | na | 3.41 | 3.41 | na | 64.79 | 64.79 | 44.678 | 74 | 44.678 | na | 0.06 | HEAST | 0.8 | 0.048 | 1 | 0.06 | 0.7 | IRIS | 0.2 | na | na | na | na | na | na | na | no | 2 | 0.0005 | 1 | 0 | YES | no | no | no | no | no | na | na | na | na | na | na | na
196 | 2-Hexanone | 15 | na | 0.015 | 0.015 | na | 0.285 | 0.285 | 0.0018905 | 0.0038103 | 0.0018905 | na | 0.005 | IRIS | 0.8 | 0.004 | 1 | 0.005 | 0.03 | IRIS | 0.0085714 | na | na | na | na | na | na | na | no | 2 | 0.03 | 1 | 0 | YES | no | no | no | no | no | na | na | na | na | na | na | na
197 | Isopropylbenzene (cumene) | 698 | na | 0.698 | 0.698 | na | 13.262 | 13.262 | 0.2006 | 0.47016 | 0.2006 | na | 0.1 | IRIS | 0.8 | 0.08 | 1 | 0.1 | 0.4 | IRIS | 0.11429 | na | na | na | na | na | na | na | no | 2 | 0.03 | 1 | 0 | YES | no | no | no | no | no | na | na | na | na | na | na | na
198 | 4-Isopropyltoluene (p-isopropyltoluene) | 1120 | na | 1.12 | 1.12 | na | 21.28 | 21.28 | 0.207 | 0.45 | 0.207 | na | 0.004 | PPRTV SL | 0.8 | 0.0032 | 1 | 0.004 | 0.04 | PPRTV SL | 0.011429 | na | na | na | na | na | na | na | no | 2 | 0.03 | 1 | 0 | YES | no | no | no | no | no | na | na | na | na | na | na | na
199 | Methane | na | na | na | na | na | na | na | na | na | 0 | na | na | na | 0.8 | na | 1 | na | na | na | na | na | na | na | na | na | na | na | no | na | na | na | 0 | no | no | no | no | no | no | na | na | na | na | na | na | na
200 | Methyl ethyl ketone (2-butanone) | 4.51 | na | 0.00451 | 0.00451 | na | 0.08569 | 0.08569 | 0.0013384 | 0.0023262 | 0.0013384 | na | 0.6 | IRIS | 0.8 | 0.48 | 1 | 0.6 | 5 | IRIS | 1.4286 | na | na | na | na | na | na | na | no | 2 | 0.03 | 1 | 0 | YES | no | no | no | no | no | na | na | na | na | na | na | na
201 | Methyl iodide | na | na | na | na | na | na | na | na | na | 0 | na | na | na | 0.8 | na | 1 | na | na | na | na | na | na | na | na | na | na | na | no | na | na | na | 0 | no | no | no | no | no | no | na | na | na | na | na | na | na
202 | Methyl isobutyl ketone | 12.6 | na | 0.0126 | 0.0126 | na | 0.2394 | 0.2394 | 0.0029411 | 0.0056419 | 0.0029411 | na | 0.08 | CLARC | 0.8 | 0.064 | 1 | 0.08 | 3 | CLARC | 0.85714 | na | na | na | na | na | na | na | no | 2 | 0.03 | 1 | 0 | YES | no | no | no | no | no | na | na | na | na | na | na | na
203 | Methyl tert-butyl ether (MTBE) | 10.9 | na | 0.0109 | 0.0109 | na | 0.2071 | 0.2071 | 0.01122 | 0.018 | 0.01122 | na | na | na | 0.8 | na | 1 | na | 3 | IRIS | 0.85714 | 0.0018 | CalEPA | 0.00225 | 0.0018 | 2.6e-07 | CalEPA | 0.00091 | no | 2 | 0.0005 | 1 | 0 | YES | no | no | no | no | no | na | na | na | na | na | na | na
204 | Methylene chloride | 10 | na | 0.01 | 0.01 | na | 0.19 | 0.19 | 0.08427 | 0.13287 | 0.08427 | 0.9 | 0.006 | IRIS | 0.8 | 0.0048 | 1 | 0.006 | 0.6 | IRIS | 0.17143 | 0.002 | IRIS | 0.0025 | 0.002 | 1e-08 | IRIS | 3.5e-05 | YES | 2 | 0.0005 | 1 | 0 | YES | no | no | no | no | no | na | na | na | na | na | na | na
205 | 2-Pentanone | na | na | na | na | na | na | na | na | na | 0 | na | na | na | 0.8 | na | 1 | na | na | na | na | na | na | na | na | na | na | na | no | na | na | na | 0 | no | no | no | no | no | no | na | na | na | na | na | na | na
206 | n-Propylbenzene | 813 | na | 0.813 | 0.813 | na | 15.447 | 15.447 | 0.20206 | 0.42927 | 0.20206 | na | 0.1 | PPRTV-APP | 0.8 | 0.08 | 1 | 0.1 | 1 | PPRTV-APP | 0.28571 | na | na | na | na | na | na | na | no | 2 | 0.03 | 1 | 0 | YES | no | no | no | no | no | na | na | na | na | na | na | na
207 | Styrene | 912 | na | 0.912 | 0.912 | na | 17.328 | 17.328 | 0.053608 | 0.11243 | 0.053608 | na | 0.2 | IRIS | 0.8 | 0.16 | 1 | 0.2 | 1 | IRIS | 0.28571 | na | na | na | na | na | na | na | no | 2 | 0.03 | 1 | 0 | YES | no | no | no | no | no | na | na | na | na | na | na | na
208 | 1,1,1,2-Tetrachloroethane | 86 | na | 0.086 | 0.086 | na | 1.634 | 1.634 | 0.047495 | 0.10221 | 0.047495 | na | 0.03 | IRIS | 0.8 | 0.024 | 1 | 0.03 | na | na | na | 0.026 | IRIS | 0.0325 | 0.026 | 7.4e-06 | IRIS | 0.0259 | no | 2 | 0.03 | 1 | 0 | YES | no | no | no | no | no | na | na | na | na | na | na | na
209 | 1,1,2,2-Tetrachloroethane | 79 | na | 0.079 | 0.079 | na | 1.501 | 1.501 | 0.0073453 | 0.015004 | 0.0073453 | 5 | 0.02 | IRIS | 0.8 | 0.016 | 1 | 0.02 | na | na | na | 0.2 | IRIS | 0.25 | 0.2 | 5.8e-05 | CalEPA | 0.203 | no | 2 | 0.03 | 1 | 0 | YES | no | no | no | no | no | na | na | na | na | na | na | na
210 | Tetrachloroethylene (PCE) | 265 | na | 0.265 | 0.265 | na | 5.035 | 5.035 | 0.38399 | 0.72363 | 0.38399 | 31 | 0.006 | IRIS | 0.8 | 0.0048 | 1 | 0.006 | 0.04 | IRIS | 0.011429 | 0.0021 | IRIS | 0.002625 | 0.0021 | 2.6e-07 | IRIS | 0.00091 | no | 2 | 0.03 | 1 | 0 | YES | no | no | no | no | no | na | na | na | na | na | na | na
211 | Tetrahydrofuran | 10.8 | na | 0.0108 | 0.0108 | na | 0.2052 | 0.2052 | 0.0017388 | 0.0028823 | 0.0017388 | na | 0.9 | IRIS | 0.8 | 0.72 | 1 | 0.9 | 2 | IRIS | 0.57143 | na | na | na | na | na | na | na | no | 2 | 0.0005 | 1 | 0 | YES | no | no | no | no | no | na | na | na | na | na | na | na
212 | Toluene | 140 | na | 0.14 | 0.14 | na | 2.66 | 2.66 | 0.14854 | 0.272 | 0.14854 | 10.7 | 0.08 | IRIS | 1 | 0.08 | 1 | 0.08 | 5 | IRIS | 1.4286 | na | na | na | na | na | na | na | no | 2 | 0.03 | 1 | 0 | YES | no | no | no | no | no | na | na | na | na | na | na | na
213 | 1,2,3-Trichlorobenzene | 1380 | na | 1.38 | 1.38 | na | 26.22 | 26.22 | 0.017235 | 0.051104 | 0.017235 | na | 0.0008 | PPRTV | 0.8 | 0.00064 | 1 | 0.0008 | na | na | na | na | na | na | na | na | na | na | no | 2 | 0.03 | 1 | 0 | no | no | no | no | no | no | na | na | na | na | na | na | na
214 | 1,1,1-Trichloroethane | 135 | na | 0.135 | 0.135 | na | 2.565 | 2.565 | 0.42013 | 0.70319 | 0.42013 | 5.6 | 2 | IRIS | 0.8 | 1.6 | 1 | 2 | 5 | IRIS | 1.4286 | na | na | na | na | na | na | na | no | 2 | 0.0005 | 1 | 0 | YES | no | no | no | no | no | na | na | na | na | na | na | na
215 | 1,1,2-Trichloroethane | 75 | na | 0.075 | 0.075 | na | 1.425 | 1.425 | 0.017838 | 0.033688 | 0.017838 | 4.5 | 0.004 | IRIS | 0.8 | 0.0032 | 1 | 0.004 | 0.0002 | PPRTV-APP | 5.7143e-05 | 0.057 | IRIS | 0.07125 | 0.057 | 1.6e-05 | IRIS | 0.056 | no | 2 | 0.03 | 1 | 0 | YES | no | no | no | no | no | na | na | na | na | na | na | na
216 | Trichloroethylene (TCE) | 94 | na | 0.094 | 0.094 | na | 1.786 | 1.786 | 0.23237 | 0.4027 | 0.23237 | 11 | 0.0005 | IRIS | 0.8 | 0.0004 | 1 | 0.0005 | 0.002 | IRIS | 0.00057143 | 0.046 | IRIS | 0.0575 | 0.046 | 4.1e-06 | IRIS | 0.01435 | YES | 2 | 0.03 | 1 | 0 | YES | no | no | no | no | no | na | na | na | na | na | na | na
217 | Trichlorofluoroethane | na | na | na | na | na | na | na | na | na | 0 | na | na | na | 0.8 | na | 1 | na | na | na | na | na | na | na | na | na | na | na | no | na | na | na | 0 | no | no | no | no | no | no | na | na | na | na | na | na | na
218 | Trichlorofluoromethane | 43.9 | na | 0.0439 | 0.0439 | na | 0.8341 | 0.8341 | 2.6776 | 3.9657 | 2.6776 | na | 0.3 | IRIS | 0.8 | 0.24 | 1 | 0.3 | 0.7 | HEAST | 0.2 | na | na | na | na | na | na | na | no | 2 | 0.0005 | 1 | 0 | YES | no | no | no | no | no | na | na | na | na | na | na | na
219 | 1,2,3-Trichloropropane | 116 | na | 0.116 | 0.116 | na | 2.204 | 2.204 | 0.0068561 | 0.014023 | 0.0068561 | na | 0.004 | IRIS | 0.8 | 0.0032 | 1 | 0.004 | 0.0003 | IRIS | 8.5714e-05 | 30 | IRIS | 37.5 | 30 | na | na | na | YES | 2 | 0.03 | 1 | 0 | YES | no | no | no | no | no | na | na | na | na | na | na | na
220 | Trichlorotrifluoroethane | 197 | na | 0.197 | 0.197 | na | 3.743 | 3.743 | 13.7123 | 21.5045 | 13.7123 | na | 30 | IRIS | 0.8 | 24 | 1 | 30 | 5 | PPRTV | 1.4286 | na | na | na | na | na | na | na | no | 2 | 0.0005 | 1 | 0 | YES | no | no | no | no | no | na | na | na | na | na | na | na
221 | 1,2,3-Trimethylbenzene | 627 | na | 0.627 | 0.627 | na | 11.913 | 11.913 | 0.066243 | 0.17825 | 0.066243 | na | 0.01 | IRIS | 0.8 | 0.008 | 1 | 0.01 | 0.06 | IRIS | 0.017143 | na | na | na | na | na | na | na | no | 2 | 0.03 | 1 | 0 | YES | no | no | no | no | no | na | na | na | na | na | na | na
222 | 1,2,4-Trimethylbenzene | 614 | na | 0.614 | 0.614 | na | 11.666 | 11.666 | 0.11488 | 0.25184 | 0.11488 | na | 0.01 | IRIS | 0.8 | 0.008 | 1 | 0.01 | 0.06 | IRIS | 0.017143 | na | na | na | na | na | na | na | no | 2 | 0.03 | 1 | 0 | YES | no | no | no | no | no | na | na | na | na | na | na | na
223 | 1,3,5-Trimethylbenzene | 602 | na | 0.602 | 0.602 | na | 11.438 | 11.438 | 0.16382 | 0.35854 | 0.16382 | na | 0.01 | IRIS | 0.8 | 0.008 | 1 | 0.01 | 0.06 | IRIS | 0.017143 | na | na | na | na | na | na | na | no | 2 | 0.03 | 1 | 0 | YES | no | no | no | no | no | na | na | na | na | na | na | na
224 | Vinyl acetate | 5.58 | na | 0.00558 | 0.00558 | na | 0.10602 | 0.10602 | 0.011306 | 0.020891 | 0.011306 | na | 1 | HEAST | 0.8 | 0.8 | 1 | 1 | 0.2 | IRIS | 0.057143 | na | na | na | na | na | na | na | no | 2 | 0.03 | 1 | 0 | YES | no | no | no | no | no | na | na | na | na | na | na | na
225 | Vinyl chloride | 21.7 | na | 0.0217 | 0.0217 | na | 0.4123 | 0.4123 | 0.84959 | 1.1365 | 0.84959 | 1.17 | 0.003 | IRIS | 0.8 | 0.0024 | 1 | 0.003 | 0.1 | IRIS | 0.028571 | 1.5 | IRIS | 1.875 | 1.5 | 8.8e-06 | IRIS | 0.0308 | YES | 2 | 0.0005 | 1 | 0 | YES | no | no | no | no | no | na | na | na | na | na | na | na
226 | Total xylenes | 233 | na | 0.233 | 0.233 | na | 4.427 | 4.427 | 0.14144 | 0.279 | 0.14144 | na | 0.2 | IRIS | 0.92 | 0.184 | 1 | 0.2 | 0.1 | IRIS | 0.028571 | na | na | na | na | na | na | na | no | 2 | 0.03 | 1 | 0 | YES | no | no | no | no | no | na | na | na | na | na | na | na
227 | PFAS
228 | 6:2 Fluorotelomer sulfonic acid (6:2 FTS) | 955 | na | 0.955 | 0.955 | na | 18.145 | 18.145 | na | 7.44e-09 | 7.44e-09 | na | 0.0002 | EPA ORD | 0.5 | 0.0001 | 1 | 0.0002 | na | na | na | na | na | na | na | na | na | na | no | 1 | 0.1 | 1 | 0.1 | no | no | no | no | no | no | na | na | na | na | na | na | na
229 | GenX (HFPO-DA) | 407 | na | 0.407 | 0.407 | na | 7.733 | 7.733 | na | 0.01022 | 0.01022 | na | 3e-06 | EPA Off. Wat. | 0.8 | 2.4e-06 | 1 | 3e-06 | na | na | na | na | na | na | na | na | na | na | no | 2 | 0.03 | 1 | 0.1 | no | no | no | no | no | no | na | na | na | na | na | na | na
230 | Perfluorobutanoic acid (PFBA) | 75.9 | na | 0.0759 | 0.0759 | na | 1.4421 | 1.4421 | na | 0.00205 | 0.00205 | na | 0.001 | IRIS | 0.8 | 0.0008 | 1 | 0.001 | na | na | na | na | na | na | na | na | na | na | no | 2 | 0.03 | 1 | 0.1 | no | no | no | no | no | no | na | na | na | na | na | na | na
231 | Perfluorobutanesulfonic acid (PFBS) | 61.7 | na | 0.0617 | 0.0617 | na | 1.1723 | 1.1723 | na | 1.21e-08 | 1.21e-08 | na | 0.0003 | PPRTV | 0.5 | 0.00015 | 1 | 0.0003 | na | na | na | na | na | na | na | na | na | na | no | 1 | 0.1 | 1 | 0.1 | no | no | no | no | no | no | na | na | na | na | na | na | na
232 | Perfluorodecanoic acid (PFDA) | 398 | na | 0.398 | 0.398 | na | 7.562 | 7.562 | 2.16e-09 | 6.17e-09 | 2.16e-09 | na | 2e-09 | IRIS | 0.5 | 1e-09 | 2 | 4e-09 | na | na | na | na | na | na | na | na | na | na | no | 1 | 0.1 | 1 | 0.1 | no | no | no | no | no | no | na | na | na | na | na | na | na
233 | Perfluorohexanoic acid (PFHxA) | 20.42 | na | 0.02042 | 0.02042 | na | 0.38798 | 0.38798 | na | 9.61e-09 | 9.61e-09 | na | 0.0005 | IRIS | 0.5 | 0.00025 | 1 | 0.0005 | na | na | na | na | na | na | na | na | na | na | no | 1 | 0.1 | 1 | 0.1 | no | no | no | no | no | no | na | na | na | na | na | na | na
234 | Perfluorohexanesulfonic acid (PFHxS) | 112 | na | 0.112 | 0.112 | na | 2.128 | 2.128 | na | na | 0 | na | 4e-10 | IRIS | 0.5 | 2e-10 | 1 | 4e-10 | na | na | na | na | na | na | na | na | na | na | no | 1 | 0.1 | 1 | 0.1 | no | no | no | no | no | no | na | na | na | na | na | na | na
235 | Perfluorononanoic acid (PFNA) | 246 | na | 0.246 | 0.246 | na | 4.674 | 4.674 | na | na | 0 | na | 2.5e-06 | ATSDR | 0.5 | 1.25e-06 | 1 | 2.5e-06 | na | na | na | na | na | na | na | na | na | na | no | 1 | 0.1 | 1 | 0.1 | no | no | no | no | no | no | na | na | na | na | na | na | na
236 | Perfluorooctanesulfonic acid (PFOS) | 372 | na | 0.372 | 0.372 | na | 7.068 | 7.068 | na | 1.7743e-05 | 1.7743e-05 | na | 1e-07 | EPA Off. Wat. | 0.5 | 5e-08 | 1 | 1e-07 | na | na | na | 39.5 | EPA Off. Wat. | na | 39.5 | na | na | na | no | 1 | 0.1 | 1 | 0.1 | no | YES | no | no | no | no | na | na | na | na | na | na | na
237 | Perfluorooctanoic acid (PFOA) | 115 | na | 0.115 | 0.115 | na | 2.185 | 2.185 | na | 0.00014603 | 0.00014603 | na | 3e-08 | EPA Off. Wat. | 0.5 | 1.5e-08 | 1 | 3e-08 | na | na | na | 29300 | EPA Off. Wat. | na | 29300 | na | na | na | no | 1 | 0.1 | 1 | 0.1 | no | no | no | no | no | no | na | na | na | na | na | na | na
238 | Petroleum Hydrocarbons
239 | Gasoline range hydrocarbons, fresh | na | na | na | na | na | na | na | na | na | 0 | na | na | na | 0.8 | na | 1 | na | na | na | na | na | na | na | na | na | na | na | no | 1 | na | 1 | 0 | YES | no | no | no | no | no | na | na | na | na | na | na | na
240 | Gasoline range hydrocarbons, weathered | na | na | na | na | na | na | na | na | na | 0 | na | na | na | 0.8 | na | 1 | na | na | na | na | na | na | na | na | na | na | na | no | 1 | na | 1 | 0.1 | YES | no | no | no | no | no | na | na | na | na | na | na | na
241 | Diesel range hydrocarbons, fresh | na | na | na | na | na | na | na | na | na | 0 | na | na | na | 0.5 | na | 1 | na | na | na | na | na | na | na | na | na | na | na | no | 1 | na | 1 | 0.1 | no | no | no | no | no | no | na | na | na | na | na | na | na
242 | Diesel range hydrocarbons, weathered | na | na | na | na | na | na | na | na | na | 0 | na | na | na | 0.5 | na | 1 | na | na | na | na | na | na | na | na | na | na | na | no | 1 | na | 1 | 0.1 | no | no | no | no | no | no | na | na | na | na | na | na | na
243 | Oil range hydrocarbons | na | na | na | na | na | na | na | na | na | 0 | na | na | na | 0.5 | na | 1 | na | na | na | na | na | na | na | na | na | na | na | no | 1 | na | 1 | 0.1 | no | no | no | no | no | no | na | na | na | na | na | na | na
244 | Total diesel & oil range hydrocarbons | na | na | na | na | na | na | na | na | na | 0 | na | na | na | 0.5 | na | 1 | na | na | na | na | na | na | na | na | na | na | na | no | na | na | na | 0.1 | no | no | no | no | no | no | na | na | na | na | na | na | na
245 | Pesticides
246 | Aldrin | 48700 | na | 48.7 | 48.7 | na | 925.3 | 925.3 | 8.0803e-05 | 0.0017989 | 8.0803e-05 | 4670 | 3e-05 | IRIS | 0.8 | 2.4e-05 | 1 | 3e-05 | na | na | na | 17 | IRIS | 21.25 | 17 | 0.0049 | IRIS | 17.15 | no | 2 | 0.03 | 1 | 0 | no | YES | no | YES | no | YES | na | na | na | na | na | na | na
247 | alpha-BHC (alpha-HCH) | 1760 | na | 1.76 | 1.76 | na | 33.44 | 33.44 | na | 0.00027392 | 0.00027392 | 130 | 0.0009 | ATSDR | 0.5 | 0.00045 | 1 | 0.0009 | na | na | na | 6.3 | IRIS | 12.6 | 6.3 | 0.0018 | IRIS | 6.3 | no | 1 | 0.1 | 1 | 0.1 | no | no | no | YES | no | no | na | na | na | na | na | na | na
248 | beta-BHC (beta-HCH) | 2140 | na | 2.14 | 2.14 | na | 40.66 | 40.66 | na | 1.7989e-05 | 1.7989e-05 | 130 | na | na | 0.5 | na | 1 | na | na | na | na | 1.8 | IRIS | 3.6 | 1.8 | 0.00053 | IRIS | 1.855 | no | 1 | 0.1 | 1 | 0.1 | no | no | no | YES | no | no | na | na | na | na | na | na | na
249 | delta-BHC (delta-HCH) | 2810 | na | 2.81 | 2.81 | na | 53.39 | 53.39 | na | 0.00021 | 0.00021 | na | 6e-08 | PPRTV SL | 0.5 | 3e-08 | 1 | 6e-08 | na | na | na | na | na | na | na | na | na | na | no | 1 | 0.1 | 1 | 0.1 | no | no | no | no | no | no | na | na | na | na | na | na | na
250 | Carbaryl | 354.8 | na | 0.3548 | 0.3548 | na | 6.7412 | 6.7412 | na | 1.3369e-07 | 1.3369e-07 | na | 0.1 | IRIS | 0.5 | 0.05 | 1 | 0.1 | na | na | na | na | na | na | na | na | na | na | no | 1 | 0.1 | 1 | 0.1 | no | no | no | no | no | no | na | na | na | na | na | na | na
251 | cis-Chlordane (alpha) | 67500 | na | 67.5 | 67.5 | na | 1282.5 | 1282.5 | na | 0.0019869 | 0.0019869 | na | 0.0005 | CLARC | 0.8 | 0.0004 | 1 | 0.0005 | na | na | na | na | na | na | na | na | na | na | no | 2 | 0.04 | 1 | 0.04 | no | YES | YES | YES | no | YES | na | na | na | na | na | na | na
252 | trans-Chlordane (gamma) | 67500 | na | 67.5 | 67.5 | na | 1282.5 | 1282.5 | na | 0.0019869 | 0.0019869 | na | 0.0005 | CLARC | 0.8 | 0.0004 | 1 | 0.0005 | na | na | na | na | na | na | na | na | na | na | no | 2 | 0.04 | 1 | 0.04 | no | YES | YES | YES | no | YES | na | na | na | na | na | na | na
253 | Chlordane | 51300 | na | 51.3 | 51.3 | na | 974.7 | 974.7 | 0.00020097 | 0.0019869 | 0.00020097 | 14100 | 0.0005 | IRIS | 0.8 | 0.0004 | 1 | 0.0005 | 0.0007 | IRIS | 0.0002 | 0.35 | IRIS | 0.4375 | 0.35 | 0.0001 | IRIS | 0.35 | no | 2 | 0.04 | 1 | 0.04 | no | YES | YES | YES | no | YES | na | na | na | na | na | na | na
254 | Chlorpyrifos | 7280 | na | 7.28 | 7.28 | na | 138.32 | 138.32 | na | 0.00011979 | 0.00011979 | na | 0.001 | ATSDR | 0.5 | 0.0005 | 1 | 0.001 | na | na | na | na | na | na | na | na | na | na | no | 1 | 0.1 | 1 | 0.1 | no | no | YES | no | no | no | na | na | na | na | na | na | na
255 | 4,4'-DDD | 45800 | na | 45.8 | 45.8 | na | 870.2 | 870.2 | na | 0.00026983 | 0.00026983 | 53600 | 0.0005 | PPRTV-APP | 0.5 | 0.00025 | 1 | 0.0005 | na | na | na | 0.24 | IRIS | 0.48 | 0.24 | 6.9e-05 | CalEPA | 0.2415 | no | 1 | 0.1 | 1 | 0.1 | no | no | YES | no | no | no | na | na | na | na | na | na | na
256 | 4,4'-DDE | 86400 | na | 86.4 | 86.4 | na | 1641.6 | 1641.6 | 0.00043877 | 0.0017007 | 0.00043877 | 53600 | 0.0005 | PPRTV-APP | 0.8 | 0.0004 | 1 | 0.0005 | na | na | na | 0.34 | IRIS | 0.425 | 0.34 | 9.7e-05 | CalEPA | 0.3395 | no | 2 | 0.03 | 1 | 0 | no | no | YES | no | no | no | na | na | na | na | na | na | na
257 | 4,4'-DDT | 678000 | na | 678 | 678 | na | 12882 | 12882 | 0.00012769 | 0.00034015 | 0.00012769 | 53600 | 0.0005 | IRIS | 0.5 | 0.00025 | 1 | 0.0005 | na | na | na | 0.34 | IRIS | 0.68 | 0.34 | 9.7e-05 | IRIS | 0.3395 | no | 1 | 0.1 | 1 | 0.03 | no | YES | YES | YES | no | YES | na | na | na | na | na | na | na
258 | Total DDD | 45800 | na | 45.8 | 45.8 | na | 870.2 | 870.2 | na | 0.00026983 | 0.00026983 | 53600 | 0.0005 | PPRTV-APP | 0.5 | 0.00025 | 1 | 0.0005 | na | na | na | 0.24 | IRIS | 0.48 | 0.24 | 6.9e-05 | CalEPA | 0.2415 | no | 1 | 0.1 | 1 | 0.1 | no | no | YES | no | no | no | na | na | na | na | na | na | na
259 | Total DDE | 86400 | na | 86.4 | 86.4 | na | 1641.6 | 1641.6 | 0.00043877 | 0.0017007 | 0.00043877 | 53600 | 0.0005 | PPRTV-APP | 0.8 | 0.0004 | 1 | 0.0005 | na | na | na | 0.34 | IRIS | 0.425 | 0.34 | 9.7e-05 | CalEPA | 0.3395 | no | 2 | 0.03 | 1 | 0 | no | no | YES | no | no | no | na | na | na | na | na | na | na
260 | Total DDT | 678000 | na | 678 | 678 | na | 12882 | 12882 | 0.00012769 | 0.00034015 | 0.00012769 | 53600 | 0.0005 | IRIS | 0.5 | 0.00025 | 1 | 0.0005 | na | na | na | 0.34 | IRIS | 0.68 | 0.34 | 9.7e-05 | IRIS | 0.3395 | no | 1 | 0.1 | 1 | 0.03 | no | YES | YES | YES | no | YES | na | na | na | na | na | na | na
261 | Diazinon | 3030 | na | 3.03 | 3.03 | na | 57.57 | 57.57 | na | 4.6198e-06 | 4.6198e-06 | na | 0.0007 | ATSDR | 0.5 | 0.00035 | 1 | 0.0007 | na | na | na | na | na | na | na | na | na | na | no | 1 | 0.1 | 1 | 0.1 | no | no | YES | no | no | no | na | na | na | na | na | na | na
262 | Dieldrin | 25500 | na | 25.5 | 25.5 | na | 484.5 | 484.5 | 8.7794e-05 | 0.00040883 | 8.7794e-05 | 4670 | 5e-05 | IRIS | 0.5 | 2.5e-05 | 1 | 5e-05 | na | na | na | 16 | IRIS | 32 | 16 | 0.0046 | IRIS | 16.1 | no | 1 | 0.1 | 1 | 0.1 | no | YES | no | YES | no | YES | na | na | na | na | na | na | na
263 | Endosulfan I | 6760 | na | 6.76 | 6.76 | na | 128.44 | 128.44 | na | 0.00028986 | 0.00028986 | na | na | na | 0.5 | na | 1 | na | na | na | na | na | na | na | na | na | na | na | no | 1 | 0.1 | 1 | 0 | no | no | YES | no | no | no | na | na | na | na | na | na | na
264 | Endosulfan II | 6760 | na | 6.76 | 6.76 | na | 128.44 | 128.44 | na | 1.5985e-05 | 1.5985e-05 | na | na | na | 0.5 | na | 1 | na | na | na | na | na | na | na | na | na | na | na | no | 1 | 0.1 | 1 | 0 | no | no | YES | no | no | no | na | na | na | na | na | na | na
265 | Endosulfan sulfate | 9850 | na | 9.85 | 9.85 | na | 187.15 | 187.15 | na | 1.3287e-05 | 1.3287e-05 | na | 0.006 | PPRTV | 0.5 | 0.003 | 1 | 0.006 | na | na | na | na | na | na | na | na | na | na | no | 1 | 0.1 | 1 | 0.1 | no | no | no | no | no | no | na | na | na | na | na | na | na
266 | Endrin | 10800 | na | 10.8 | 10.8 | na | 205.2 | 205.2 | na | 0.00026002 | 0.00026002 | 3970 | 0.0003 | IRIS | 0.5 | 0.00015 | 1 | 0.0003 | na | na | na | na | na | na | na | na | na | na | no | 1 | 0.1 | 1 | 0.1 | no | YES | no | no | no | no | na | na | na | na | na | na | na
267 | Endrin aldehyde | 3270 | na | 3.27 | 3.27 | na | 62.13 | 62.13 | na | 0.00017089 | 0.00017089 | na | na | na | 0.5 | na | 1 | na | na | na | na | na | na | na | na | na | na | na | no | 1 | 0.1 | 1 | 0.1 | no | no | no | no | no | no | na | na | na | na | na | na | na
268 | Endrin ketone | na | na | na | na | na | na | na | na | na | 0 | na | na | na | 0.5 | na | 1 | na | na | na | na | na | na | na | na | na | na | na | no | na | na | na | 0.1 | no | no | no | no | no | no | na | na | na | na | na | na | na
269 | Heptachlor | 9530 | na | 9.53 | 9.53 | na | 181.07 | 181.07 | 0.0037704 | 0.01202 | 0.0037704 | 11200 | 0.0005 | IRIS | 0.8 | 0.0004 | 1 | 0.0005 | na | na | na | 4.5 | IRIS | 5.625 | 4.5 | 0.0013 | IRIS | 4.55 | no | 2 | 0.03 | 1 | 0 | YES | YES | no | YES | no | YES | na | na | na | na | na | na | na
270 | Heptachlor epoxide | 10100 | na | 10.1 | 10.1 | na | 191.9 | 191.9 | 0.0002014 | 0.00085854 | 0.0002014 | 11200 | 1.3e-05 | IRIS | 0.8 | 1.04e-05 | 1 | 1.3e-05 | na | na | na | 9.1 | IRIS | 11.375 | 9.1 | 0.0026 | IRIS | 9.1 | no | 2 | 0.03 | 1 | 0 | no | YES | no | YES | no | YES | na | na | na | na | na | na | na
271 | Lindane (gamma-BHC) | 1350 | na | 1.35 | 1.35 | na | 25.65 | 25.65 | na | 0.00021014 | 0.00021014 | 130 | 0.0003 | IRIS | 0.5 | 0.00015 | 1 | 0.0003 | na | na | na | 1.1 | CalEPA | 2.2 | 1.1 | 0.00031 | CalEPA | 1.085 | no | 1 | 0.04 | 1 | 0.04 | no | no | no | no | no | no | na | na | na | na | na | na | na
272 | Malathion | 31.3 | na | 0.0313 | 0.0313 | na | 0.5947 | 0.5947 | na | 1.9992e-07 | 1.9992e-07 | na | 0.02 | IRIS | 0.5 | 0.01 | 1 | 0.02 | na | na | na | na | na | na | na | na | na | na | no | 1 | 0.1 | 1 | 0.1 | no | no | no | no | no | no | na | na | na | na | na | na | na
273 | Methoxychlor | 80000 | na | 80 | 80 | na | 1520 | 1520 | na | 8.2993e-06 | 8.2993e-06 | 1550 | 0.005 | IRIS | 0.5 | 0.0025 | 1 | 0.005 | na | na | na | na | na | na | na | na | na | na | no | 1 | 0.1 | 1 | 0.1 | no | no | no | no | no | no | na | na | na | na | na | na | na
274 | Mirex | 357000 | na | 357 | 357 | na | 6783 | 6783 | na | 0.033156 | 0.033156 | na | 0.0002 | IRIS | 0.8 | 0.00016 | 1 | 0.0002 | na | na | na | 18 | CalEPA | 22.5 | 18 | 0.0051 | CalEPA | 17.85 | no | 2 | 0.03 | 1 | 0 | YES | YES | YES | no | no | no | na | na | na | na | na | na | na
275 | Nonachlor | na | na | na | na | na | na | na | na | na | 0 | na | na | na | 0.5 | na | 1 | na | na | na | na | na | na | na | na | na | na | na | no | na | na | na | 0.1 | no | no | no | no | no | no | na | na | na | na | na | na | na
276 | Toxaphene | 95800 | na | 95.8 | 95.8 | na | 1820.2 | 1820.2 | na | 0.0002453 | 0.0002453 | 13100 | 9e-05 | PPRTV | 0.5 | 4.5e-05 | 1 | 9e-05 | na | na | na | 1.1 | IRIS | 2.2 | 1.1 | 0.00032 | IRIS | 1.12 | no | 1 | 0.1 | 1 | 0.1 | no | YES | no | no | no | no | na | na | na | na | na | na | na
277 | Herbicides
278 | 2,4-Dichlorophenoxyacetic acid (2,4-D) | 29.6 | na | 0.0296 | 0.0296 | na | 0.5624 | 0.5624 | na | 1.4473e-06 | 1.4473e-06 | na | 0.01 | IRIS | 0.9 | 0.009 | 1 | 0.01 | na | na | na | na | na | na | na | na | na | na | no | 1 | 0.05 | 1 | 0.05 | no | no | no | no | no | no | na | na | na | na | na | na | na
279 | 4-(2,4-Dichlorophenoxy)butanoic acid 2,4-DB | na | na | na | na | na | na | na | na | na | 0 | na | na | na | 0.5 | na | 1 | na | na | na | na | na | na | na | na | na | na | na | no | na | na | na | 0.05 | no | no | no | no | no | no | na | na | na | na | na | na | na
280 | 2-(2,4,5-Trichlorophenoxy)propionic acid (2,4,5-TP) | 175 | na | 0.175 | 0.175 | na | 3.325 | 3.325 | na | 3.704e-07 | 3.704e-07 | na | 0.008 | IRIS | 0.5 | 0.004 | 1 | 0.008 | na | na | na | na | na | na | na | na | na | na | no | 1 | 0.1 | 1 | 0.1 | no | no | no | no | no | no | na | na | na | na | na | na | na
281 | 2,4,5-Trichlorophenoxyacetic acid (2,4,5-T) | 107 | na | 0.107 | 0.107 | na | 2.033 | 2.033 | na | 3.5487e-07 | 3.5487e-07 | na | 0.01 | IRIS | 0.5 | 0.005 | 1 | 0.01 | na | na | na | na | na | na | na | na | na | na | no | 1 | 0.1 | 1 | 0.1 | no | no | no | no | no | no | na | na | na | na | na | na | na
282 | Dalapon | 3.23 | na | 0.00323 | 0.00323 | na | 0.06137 | 0.06137 | 1.0406e-06 | 2.314e-06 | 1.0406e-06 | na | 0.03 | IRIS | 0.5 | 0.015 | 1 | 0.03 | na | na | na | na | na | na | na | na | na | na | no | 1 | 0.1 | 1 | 0.1 | no | no | no | no | no | no | na | na | na | na | na | na | na
283 | Dicamba | 29 | na | 0.029 | 0.029 | na | 0.551 | 0.551 | na | 8.9125e-08 | 8.9125e-08 | na | 0.03 | IRIS | 0.5 | 0.015 | 1 | 0.03 | na | na | na | na | na | na | na | na | na | na | no | 1 | 0.1 | 1 | 0.1 | no | no | no | no | no | no | na | na | na | na | na | na | na
284 | Dichloroprop | na | na | na | na | na | na | na | na | na | 0 | na | na | na | 0.5 | na | 1 | na | na | na | na | na | na | na | na | na | na | na | no | na | na | na | 0.1 | no | no | no | no | no | no | na | na | na | na | na | na | na
285 | Dinoseb | 4290 | na | 4.29 | 4.29 | na | 81.51 | 81.51 | na | 1.8643e-05 | 1.8643e-05 | na | 0.001 | IRIS | 0.5 | 0.0005 | 1 | 0.001 | na | na | na | na | na | na | na | na | na | na | no | 1 | 0.1 | 1 | 0.1 | no | no | no | no | no | no | na | na | na | na | na | na | na
286 | 2-Methyl-4-chlorophenoxy acetic acid (MCPA) | 29.6 | na | 0.0296 | 0.0296 | na | 0.5624 | 0.5624 | na | 5.4374e-08 | 5.4374e-08 | na | 0.0005 | IRIS | 0.5 | 0.00025 | 1 | 0.0005 | na | na | na | na | na | na | na | na | na | na | no | 1 | 0.1 | 1 | 0.1 | no | no | no | no | no | no | na | na | na | na | na | na | na
287 | (2-Methyl-4-chlorophenol)2-propionic acid (MCPP) | 48.5 | na | 0.0485 | 0.0485 | na | 0.9215 | 0.9215 | na | 7.4407e-07 | 7.4407e-07 | na | 0.001 | IRIS | 0.5 | 0.0005 | 1 | 0.001 | na | na | na | na | na | na | na | na | na | na | no | 1 | 0.1 | 1 | 0.1 | no | no | no | no | no | no | na | na | na | na | na | na | na
0
Note on P2: Author: Gastrointestinal absorption fraction for converting applied dose to absorbed dose
Note on AF2: Author: Dermal absorption from soil
Note on AG2: Author: Relative oral bioavailability from soil compared to dosing medium in toxicity study
Note on AN4: Author: Refer to supplemental information document for proper use of total Aroclors, total congeners, and TEQ
Note on AN5: Author: Refer to supplemental information document for proper use of total Aroclors, total congeners, and TEQ
Note on AN6: Author: Refer to supplemental information document for proper use of total Aroclors, total congeners, and TEQ
Note on AF8: Author: 0.001 may be used on a site-specific basis for soil with foc >10%
Note on AO8: Author: Ecology's (2010) Implementation Memo 8
Note on AF9: Author: 0.001 may be used on a site-specific basis for soil with foc >10%
Note on AF10: Author: 0.001 may be used on a site-specific basis for soil with foc >10%
Note on AF11: Author: 0.001 may be used on a site-specific basis for soil with foc >10%
Note on AO23: Author: State-wide Insufficient data for regional values
Note on AO25: Author: Spokane Basin Insufficient data for other regions
Note on N27: Author: For soil & surface water RfD for potable groundwater is hand-entered on PW page
Note on AO31: Author: Spokane Basin Insufficient data for other regions
Note on AO40: Author: State-wide Insufficient data for regional values
Note on AO41: Author: State-wide Insufficient data for regional values
Note on AO42: Author: Not detected in Ecy's background study at 5 mg/kg
Note on AO44: Author: Spokane Basin Insufficient data for other regions
Note on G82: Author: Ionizing organic MTCA Table 747-2
Note on H82: Author: EPA (1996) Table 42, pH 8
Note on G97: Author: Ionizing organic MTCA Table 747-2
Note on H97: Author: EPA (1996) Table 42, pH 8
Note on G105: Author: Ionizing organic MTCA Table 747-2
Note on H105: Author: EPA (1996) Table 42, pH 8
Note on G114: Author: Ionizing organic MTCA Table 747-2
Note on H114: Author: EPA (1996) Table 42, pH 8
Note on G138: Author: Ionizing organic MTCA Table 747-2
Note on H138: Author: EPA (1996) Table 42, pH 8
Note on G141: Author: Ionizing organic MTCA Table 747-2
Note on G142: Author: Ionizing organic MTCA Table 747-2
Note on G144: Author: Ionizing organic MTCA Table 747-2
Note on G145: Author: Ionizing organic MTCA Table 747-2
Note on C183: Author: From cis-1,2-DCE
Note on J183: Author: From trans-1,2-DCE
Note on K183: Author: From trans-1,2-DCE
Note on W227: Author: This chemical is mutagenic. CULs are calculated using the more conservative of two CPFs.
Note on AC227: Author: This chemical is mutagenic. CULs are calculated using the more conservative of two CPFs.
Note on AL259: Author: To be consistent with the listing of total DDT as a COC

## Eqtn
PCUL Workbook - Equations
To make changes to this page, you must unprotect it. On the 'Review' ribbon, select 'Unprotect Sheet'. The password is 'LDW'.
Aqua highlighting indicates parameter values that are specific to the LDW site.
Yellow highlighting indicates parameter values that are set to default but could be made site-specific.
Green indicates default values not currently being used
MTCA Equation 720-1 (Method B ground water cleanup level, noncancer, potable water)
IDWIFn = ABW x UCF x HQ x AT / (DWIR x DWF x ED)
CUL-GW-NC = IDWIFn x RfDo / INH
CUL-GW-N | Ground water cleanup level, noncancer | ug/L | Calculated - see Sheet '720-1'
RfDo | Oral reference dose | mg/kg-day | See Sheet 'Param'
ABW | Average body weight over exposure duration, default | kg | 16
UCF | Unit conversion factor, default | ug/mg | 1000
HQ | Acceptable hazard quotient, default | unitless | 1
AT | Averaging time, default | years | 6
DWIR | Drinking water ingestion rate, default | L/day | 1
INH | Inhalation correction factor | unitless | See Sheet 'Param'
DWF | Drinking water fraction, default | unitless | 1
ED | Exposure duration, default | years | 6
IDWIFn | Intermediate drinking water intake factor, noncancer | kg-ug-day/mg-L | 16000
MTCA Equation 720-2 (Method B ground water cleanup level, cancer, potable water)
IDWIFc = Risk x ABW x UCF x AT / (DWIR x DWF x ED)
CUL-GW-C = IDWIFc / (CPFo x INH)
CUL-GW-C | Ground water cleanup level, cancer | ug/L | Calculated - see Sheet '720-2'
Risk | Acceptable cancer risk level, default | unitless | 1e-06
ABW | Average body weight over exposure duration, default | kg | 70
UCF | Unit conversion factor, default | ug/mg | 1000
AT | Averaging time, default | years | 75
CPFo | Oral cancer potency factor | kg-day/mg | See Sheet 'Param'
DWIR | Drinking water ingestion rate, default | L/day | 2
INH | Inhalation correction factor | unitless | See Sheet 'Param'
DWF | Drinking water fraction, default | unitless | 1
ED | Exposure duration, default | years | 30
IDWIFc | Intermediate drinking water intake factor, cancer | kg-ug-day/mg-L | 0.0875
MTCA Equation 730-1 (Method B surface water cleanup level, noncancer)
ISWIFn = ABW x UCF1 x UCF2 x HQ x AT / (FCR x FDF x ED)
CUL-SW-NC = RfDo x ISWIFn / BCF
CUL-SW-N | Surface water cleanup level, noncancer | ug/L | Calculated - see Sheet '730-1'
RfD | Oral reference dose | mg/kg-day | See Sheet 'Param'
ABW | Average body weight, default | kg | 70
UCF1 | Unit conversion factor 1, default | ug/mg | 1000
UCF2 | Unit conversion factor 2, default | g/kg | 1000
HQ | Acceptable hazard quotient, default | unitless | 1
AT | Averaging time, default | years | 30
BCF | Bioconcentration factor | L/kg | See Sheet 'Param' | Default
FCR | Fish consumption rate, LDW | g/day | 97.5 | 54 | If you use any values other than the LDW values shown here, you'll need to update the modifications
FDF | Fish diet fraction, LDW | unitless | 1 | 0.5 | to the surface water CULs for mutagens on the GW-Eq page
ED | Exposure duration, default | years | 30
ISWIFn | Intermediate surface water intake factor, noncancer | ug-day/mg | 717948.7179
MTCA Equation 730-2 (Method B surface water cleanup level, cancer)
ISWIFc = Risk x ABW x UCF1 x UCF2 x AT / (FCR x FDF x ED)
CUL-SW-C = ISWIFc / (CPFo x BCF)
CUL-SW-C | Surface water cleanup level, cancer | ug/L | Calculated - see Sheet '730-2'
Risk | Acceptable cancer risk level, default | unitless | 1e-06
ABW | Average body weight, default | kg | 70
UCF1 | Unit conversion factor 1, default | ug/mg | 1000
UCF2 | Unit conversion factor 2, default | g/kg | 1000
AT | Averaging time, default | years | 75
CPF | Cancer potency factor | kg-day/mg | See Sheet 'Param'
BCF | Bioconcentration factor | L/kg | See Sheet 'Param'
FCR | Fish consumption rate, LDW | g/day | 97.5
FDF | Fish diet fraction, LDW | unitless | 1
ED | Exposure duration, default | years | 30
ISWIFc | Intermediate surface water intake factor, cancer | ug-day/mg | 1.7949
MTCA Equation 740-1 (Method B soil cleanup level, noncancer)
ISIFrn = ABW x UCF x HQ x AT / (SIR x EF x ED)
CUL-S-RNC = ISIFrn x RfDo / AB1
CUL-S-N | Soil cleanup level, noncancer | mg/kg | Calculated - see Sheet '740-1'
RfDo | Oral reference dose | mg/kg-day | See Sheet 'Param'
ABW | Average body weight over exposure duration, default | kg | 16
UCF | Unit conversion factor, default | mg/kg | 1000000
HQ | Hazard quotient, default | unitless | 1
AT | Averaging time, default | years | 6
SIR | Soil ingestion rate, default | mg/day | 200
AB1 | Gastrointestinal absorption fraction, default | unitless | Chemical-specific
EF | Exposure frequency, default | unitless | 1
ED | Exposure duration, default | years | 6
ISIFrn | Intermediate soil intake factor, residential noncancer | 1/day | 80000
MTCA Equation 740-2 (Method B soil cleanup level, cancer)
ISIFrc = Risk x ABW x UCF x AT / (SIR x EF x ED)
CUL-S-RC = ISIFrc / (CPFo x AB1)
CUL-S-C | Soil cleanup level, cancer | mg/kg | Calculated - see Sheet '740-2'
Risk | Acceptable cancer risk level, default | unitless | 1e-06
ABW | Average body weight over exposure duration, default | kg | 16
AT | Averaging time, default | years | 75
UCF | Unit conversion factor, default | mg/kg | 1000000
CPFo | Oral cancer potency factor | kg-day/mg | See Sheet 'Param'
SIR | Soil ingestion rate, default | mg/day | 200
AB1 | Gastrointestinal absorption fraction, default | unitless | Chemical-specific
EF | Exposure frequency, default | unitless | 1
ED | Exposure duration, default | years | 6
ISIFrc | Intermediate soil intake factor, residential cancer | 1/day | 1
MTCA Equation 745-1 (Method C soil cleanup level, noncancer)
ISIFin = ABW x UCF x HQ x AT / (SIR x EF x ED)
CUL-S-INC = RfDo x ISIFin / AB1
CUL-S-N | Soil cleanup level, noncancer | mg/kg | Calculated - see Sheet '745-1'
RfDo | Oral reference dose | mg/kg-day | See Sheet 'Param'
ABW | Average body weight over exposure duration, default | kg | 70
UCF | Unit conversion factor, default | mg/kg | 1000000
HQ | Hazard quotient, default | unitless | 1
AT | Averaging time, default | years | 20
SIR | Soil ingestion rate, default | mg/day | 50
AB1 | Gastrointestinal absorption fraction, default | unitless | Chemical-specific
EF | Exposure frequency, default | unitless | 0.4
ED | Exposure duration, default | years | 20
ISIFin | Intermediate soil intake factor, industrial noncancer | 1/day | 3500000
MTCA Equation 745-2 (Method C soil cleanup level, cancer)
ISIFic = Risk x ABW x UCF x AT / (SIR x EF x ED)
CUL-S-IC = ISIFic / (CPFo x AB1)
CUL-S-C | Soil cleanup level, cancer | mg/kg | Calculated - see Sheet '745-2'
Risk | Acceptable cancer risk level, default | unitless | 1e-05
ABW | Average body weight over exposure duration, default | kg | 70
AT | Averaging time, default | years | 75
UCF | Unit conversion factor, default | mg/kg | 1000000
CPFo | Oral cancer potency factor | kg-day/mg | See Sheet 'Param'
SIR | Soil ingestion rate, default | mg/day | 50
AB1 | Gastrointestinal absorption fraction, default | unitless | Chemical-specific
EF | Exposure frequency, default | unitless | 0.4
ED | Exposure duration, default | years | 20
ISIFic | Intermediate soil intake factor, industiral cancer | 1/day | 131.25
MTCA Equation 747-1 (Soil cleanup level for ground water protection)
ILF1 = UCF x DF
ILF2 = qw / rb
ILF3 = qa / rb
CUL-S-FW = GUL-GW x ILF1 ( Kd + ILF2 + ILF3 x Hcc)
CUL-S-GW | Soil cleanup level, ground water protection | mg/kg | Calculated - see Sheet '747-1'
CUL-GW | Selected groundwater CUL | ug/L | Calculated - see Sheet 'GW-Detail'
UCF | Unit conversion factor, default | mg/ug | 0.001
DF | Dilution factor, default
| Vadose | unitless | 20
| Saturated | unitless | 1
Kd | Distribution coefficient | L/kg | See Sheet 'Param'
θw | Water-filled soil porosity, default
| Vadose | ml water/ml soil | 0.3
| Saturated | ml water/ml soil | 0.43
θa | Air-filled soil porosity, default
| Vadose | ml air/ml soil | 0.13
| Saturated | ml air/ml soil | 0
Hcc | Henry's law constant at 13 degrees C | unitless | See Sheet 'Param'
ρb | Dry soil bulk density, default | kg/L | 1.5
ILF1v | Intermediate leaching factor 1, vadose zone | mg/ug | 0.02
ILF2v | Intermediate leaching factor 2, vadose zone | L/kg | 0.2
ILF3v | Intermediate leaching factor 3, vadose zone | L/kg | 0.086667
ILF1s | Intermediate leaching factor 1, saturated zone | mg/ug | 0.001
ILF2s | Intermediate leaching factor 2, saturated zone | L/kg | 0.28667
There is no ILF3 for the saturated zone
MTCA Equation 747-2 (Kd, distribution coefficient) (not used for metals)
Kd | Distribution coefficient | L/kg | See Sheet 'Param'
Koc | Soil organic carbon-water partitioning coefficient | ml/g | See Sheet 'Param'
Foc | Organic carbon fraction |  |  | Default
| Soil | g/g | 0.001 | 0.001
| Sediment | g/g | 0.019 | 0.005 | Default value taken from low end of range for which organic-carbon normalization of benthic criteria is allowed. A site-specific value is preferred.
Modified MTCA Equation 747-1 (ground water concentration for protection of sediment; from Ecology [2016], Appendix A)
IPF1 = UCF x DF
IPF2 = qw / rb
CUL-GW-SED = RBC-SED / [ IPF1 (Kd + IPF2) ]
CUL-GW-SED | Groundwater cleanup level, sediment protection | ug/L | Calculated - see Sheet 'Mod. 747-1'
RBC-SED | Sediment risk-based concentration (Lower Tier Sediment PCUL) | mg/kg | Calculated - see Sheet 'SD-Detail'
UCF | Unit conversion factor, default | mg/ug | 0.001
DF | Dilution factor, default (saturated) | unitless | 1
Kd | Distribution coefficient in sediment | L/kg | See Sheet 'Param' | Default
θw | Water-filled soil porosity, LDW average | ml water/ml soil | 0.615 | 0.43
ρb | Dry soil bulk density, from Ecology (2016) | kg/L | 1.02 | 1.5
IPF1 | Intermediate partitioning factor 1 | mg/ug | 0.001
IPF2 | Intermediate partitioning factor 2 | L/kg | 0.60294
MTCA Equation 750-1 (Method B air cleanup level, noncancer)
IAIFrn = ABW x UCF x HQ x AT / (BR x EF x ED)
CUL-A-RN = RfDi x IAIFrn / ABS
CUL-A-RN | Air cleanup level, noncancer | ug/m3 | Calculated - see Sheet '750-1'
RfDi | Inhalation reference dose | mg/kg-day | See Sheet 'Param'
ABW | Average body weight over exposure duration, default | kg | 16
UCF | Unit conversion factor, default | ug/mg | 1000
HQ | Hazard quotient, default | unitless | 1
AT | Averaging time, default | years | 6
BR | Breathing rate | m3/day | 10
ABS | Inhalation absorption fraction, default | unitless | 1
EF | Exposure frequency, default | unitless | 1
ED | Exposure duration | years | 6
IAIFrn | Intermediate air intake factor, noncancer | kg-ug-day/mg-m3 | 1600
MTCA Equation 750-2 (Method B air cleanup level, cancer)
IAIFrc = Risk x ABW x UCF x AT / (BR x EF x ED)
CUL-A-RC = IAIFrc / (CPFi x ABS)
CUL-S-RC | Air cleanup level, cancer | ug/m3 | Calculated - see Sheet '750-2'
Risk | Acceptable cancer risk level, default | unitless | 1e-06
ABW | Average body weight over exposure duration, default | kg | 70
AT | Averaging time, default | years | 75
UCF | Unit conversion factor, default | ug/mg | 1000
CPFi | Inhalation cancer potency factor | kg-day/mg | See Sheet 'Param'
BR | Breathing rate | m3/day | 20
ABS | Inhalation absorption fraction, default | unitless | 1
EF | Exposure frequency, default | unitless | 1
ED | Exposure duration, default | years | 30
IAIFrc | Intermediate air intake factor, cancer | kg-ug-day/mg-m3 | 0.00875
MTCA Equation 750-1 (Method C air cleanup level, noncancer)
IAIFin = ABW x UCF x HQ x AT / (BR x EF x ED)
CUL-A-IN = RfDi x IAIFin / ABS
CUL-A-N | Air cleanup level, noncancer | ug/m3 | Calculated - see Sheet '750-1'
RfDi | Inhalation reference dose | mg/kg-day | See Sheet 'Param'
ABW | Average body weight over exposure duration, default | kg | 70
UCF | Unit conversion factor, default | ug/mg | 1000
HQ | Hazard quotient, default | unitless | 1
AT | Averaging time, default | years | 6
BR | Breathing rate | m3/day | 20
ABS | Inhalation absorption fraction, default | unitless | 1
EF | Exposure frequency, default | unitless | 1
ED | Exposure duration | years | 6
IAIFin | Intermediate air intake factor, industrial noncancer | kg-ug-day/mg-m3 | 3500
MTCA Equation 750-2 (Method C air cleanup level, cancer)
IAIFic = Risk x ABW x UCF x AT / (BR x EF x Ed)
CUL-A-IC = IAIFic / (CPFi x ABS)
CUL-S-C | Air cleanup level, cancer | ug/m3 | Calculated - see Sheet '750-2'
Risk | Acceptable cancer risk level, default | unitless | 1e-05
ABW | Average body weight over exposure duration, default | kg | 70
AT | Averaging time, default | years | 75
UCF | Unit conversion factor, default | ug/mg | 1000
CPFi | Inhalation cancer potency factor | kg-day/mg | See Sheet 'Param'
BR | Breathing rate | m3/day | 20
ABS | Inhalation absorption fraction, default | unitless | 1
EF | Exposure frequency, default | unitless | 1
ED | Exposure duration, default | years | 30
IAIFic | Intermediate air intake factor, industrial cancer | kg-ug-day/mg-m3 | 0.0875
MTCA Equation 750-1 (commercial air screening level, noncancer)
IAIFin = ABW x UCF x HQ x AT / (BR x EF x ED)
CUL-A-IN = RfDi x IAIFin / ABS
CUL-A-N | Air cleanup level, noncancer | ug/m3 | Calculated - see Sheet '750-1'
RfDi | Inhalation reference dose | mg/kg-day | See Sheet 'Param'
ABW | Average body weight over exposure duration, default | kg | 70
UCF | Unit conversion factor, default | ug/mg | 1000
HQ | Hazard quotient, default | unitless | 1
AT | Averaging time, default | years | 25
BR | Breathing rate | m3/day | 20
ABS | Inhalation absorption fraction, default | unitless | 1
EF | Exposure frequency (9 hr/day, 250 dy/yr) | unitless | 0.25685
ED | Exposure duration | years | 25
IAIFin | Intermediate air intake factor, industrial noncancer | kg-ug-day/mg-m3 | 13626.6667
MTCA Equation 750-2 (commercial air screening level, cancer)
IAIFic = Risk x ABW x UCF x AT / (BR x EF x Ed)
CUL-A-IC = IAIFic / (CPFi x ABS)
CUL-S-C | Air cleanup level, cancer | ug/m3 | Calculated - see Sheet '750-2'
Risk | Acceptable cancer risk level, default | unitless | 1e-06
ABW | Average body weight over exposure duration, default | kg | 70
AT | Averaging time, default | years | 75
UCF | Unit conversion factor, default | ug/mg | 1000
CPFi | Inhalation cancer potency factor | kg-day/mg | See Sheet 'Param'
BR | Breathing rate | m3/day | 20
ABS | Inhalation absorption fraction, default | unitless | 1
EF | Exposure frequency (9 hr/day, 250 dy/yr) | unitless | 0.25685
ED | Exposure duration, default | years | 25
IAIFic | Intermediate air intake factor, industrial cancer | kg-ug-day/mg-m3 | 0.04088
Equation 1 (Vapor Intrusion Guidance 2009, rev. Feb 2016, page 3-6)
SL-GW-VI | Screening level in groundwater protective of indoor air | ug/L | Calculated -see Sheet 'Eq. 1 (VI)'
SLIA | Indoor air screening level | ug/m3 | Calculated - see Sheet '750-1' & '750-2'
VAF | Vapor attenuation factor; default | unitless | 0.001
Hcc | Henry's Law Constant at 13 degrees C | unitless | See Sheet 'Param'
UCF | Unit conversion factor | L/m3 | 1000
IVEF | Intermediate vapor exposure factor | m3/L | 1
Equation 2 (Vapor Intrusion Guidance 2009, rev. Feb 2016, page 3-10)
SL-SG | Screening level in soil gas protective of indoor air | ug/m3 | Calculated
VAF | Vapor attenuation factor
| Shallow soil gas/sub-slab | unitless | 0.03
| Deep soil gas | unitless | 0.01
SMS SCUM II, Equation 9-1 (sediment ingestion / direct contact, cancer)
ISDIF1c = BW x ATc x UCF / (EF x ED)
ISDIF2 = SA x AF
RBC-SED-C = ACR x ISDIF1c / (IR x AB x CPFo + ISDIF2 x ABS x CPFd)
General Parameters
RBC-SED-C | Risk-based concentration, sediment, cancer | mg/kg | Calculated - see Sheet 'Sed-Eq'
ACR | Acceptable cancer risk level | unitless | 1E-06 (Lower Tier SCO) 1E-05 (Upper Tier CSL)
AB | Gastrointestinal absorption fraction | unitless | See Sheet 'Param'
CPFo | Oral cancer potency factor | (mg/kg-day)-1 | See Sheet 'Param'
UCF | Unit conversion factor | mg/kg | 1000000
ABS | Dermal absorption factor | unitless | From SCUM II Appendix E See Sheet 'Param'
CPFd | Dermal cancer potency factor | (mg/kg-day)-1 | Calculated; see Equation 9-3 below
|  |  | Site-Specific Assumptions from LDW ROD |  |  | Default Assumptions from SCUM (2021)
Scenario-Specific Parameters |  |  | Beach Play (Child) | Subsistence Clam Digging (Adult) | Subsistence Net Fishing (Adult) | Beach Play (Child) | Subsistence Clam Digging (Adult) | Subsistence Net Fishing (Adult)
BW | Average body weight over exposure duration | kg | 16 | 81.8 | 81.8 | 15 | 75 | 75
ATc | Averaging time (cancer) | days | 27375 | 27375 | 27375 | 25550 | 25550 | 25550
EF | Exposure frequency | days/year | 120 | 120 | 119 | 41 | 120 | 119
ED | Exposure duration | years | 6 | 64 | 44 | 6 | 70 | 70
IR | Sediment ingestion rate | mg/day | 200 | 100 | 50 | 200 | 100 | 50
SA | Skin surface area | cm2/day | 2200 | 6040 | 3600 | 3835 | 11813 | 5590
AF | Sediment-to-skin adherence factor | mg/cm2-day | 0.2 | 0.2 | 0.2 | 2.6 | 0.24 | 0.19
Intermediate Calculations |  |  | Beach Play (Child) | Subsistence Clam Digging (Adult) | Subsistence Net Fishing (Adult)
ISDIF1c | Intermediate sediment intake factor 1, cancer | mg | 608333333.3333 | 291572265.625 | 427669022.1543
ISDIF2 | Intermediate sediment intake factor 2 | mg/day | 440 | 1208 | 720
SMS SCUM II, Equation 9-2 (sediment ingestion / direct contact, noncancer)
ISDIF1n = HQ x BW x ATn x UCF / (EF x ED)
ISDIF2 = SA x AF
RBC-SED-N = ISDIF1n / (IR x AB/RfDo + ISDIF2 x ABS/RfDd)
General Parameters
RBC-SED-N | Risk-based concentration, sediment, noncancer | mg/kg | Calculated - see Sheet 'Sed-Eq'
HQ | Hazard quotient | unitless | 1
AB | Gastrointestinal absorption fraction | unitless | Chemical-specific
RfDo | Oral reference dose | mg/kg-day | See Sheet 'Param'
UCF | Unit conversion factor | mg/kg | 1000000
ABS | Dermal absorption factor | unitless | From SCUM II Appendix E See Sheet 'Param'
RfDd | Dermal reference dose | mg/kg-day | Calculated; see Equation 9-4 below
|  |  | Site-Specific Assumptions from LDW ROD |  |  | Default Assumptions from SCUM (2021)
Scenario-Specific Parameters |  |  | Beach Play (Child) | Subsistence Clam Digging (Adult) | Subsistence Net Fishing (Adult) | Beach Play (Child) | Subsistence Clam Digging (Adult) | Subsistence Net Fishing (Adult)
BW | Average body weight over exposure duration | kg | 16 | 81.8 | 81.8 | 15 | 75 | 75
ATn | Averaging time (noncancer) | days | 2190 | 23360 | 16060 | 2190 | 25550 | 25550
EF | Exposure frequency | days/year | 120 | 120 | 119 | 41 | 120 | 119
ED | Exposure duration | years | 6 | 64 | 44 | 6 | 70 | 70
IR | Sediment ingestion rate | mg/day | 200 | 100 | 50 | 200 | 100 | 50
SA | Skin surface area | cm2/day | 2200 | 6040 | 3600 | 3835 | 11813 | 5590
AF | Sediment-to-skin adherence factor | mg/cm2-day | 0.2 | 0.2 | 0.2 | 2.6 | 0.24 | 0.19
Intermediate Calculations |  |  | Beach Play (Child) | Subsistence Clam Digging (Adult) | Subsistence Net Fishing (Adult)
ISDIF1n | Intermediate sediment intake factor 1, noncancer | mg | 48666666.6667 | 248808333.3333 | 250899159.6639
ISDIF2 | Intermediate sediment intake factor 2 | mg/day | 440 | 1208 | 720
SMS SCUM II, Equation 9-3 (CPFd)
CPFd | Cancer potency factor, dermal | (mg/kg-day)-1 | Calculated; See Sheet 'Param'
CPFo | Cancer potency factor, oral | (mg/kg-day)-1 | From CLARC; See Sheet 'Param'
GI | Gastrointestinal absorption conversion factor | unitless | Chemical-specific
SMS SCUM II, Equation 9-4 (RFDd)
RfDd | Reference dose, dermal | (mg/kg-day) | Calculated; See Sheet 'Param'
RfDo | Reference dose, oral | (mg/kg-day) | From CLARC; See Sheet 'Param'
GI | Gastrointestinal absorption conversion factor | unitless | Chemical-specific
𝑅𝐵𝐶"−" 𝑆𝐸𝐷"−" 𝐶=(𝐴𝐶𝑅 𝑥 𝐵𝑊 𝑥 𝐴𝑇𝑐)/(𝐸𝐹 𝑥 𝐸𝐷 𝑥 [((𝐼𝑅 𝑥 𝐴𝐵 𝑥 𝐶𝑃𝐹𝑜)/𝑈𝐶𝐹)+ ((𝑆𝐴 𝑥 𝐴𝐹 𝑥 𝐴𝐵𝑆 𝑥 𝐶𝑃𝐹𝑑)/𝑈𝐶𝐹)] )
𝑅𝐵𝐶"−" 𝑆𝐸𝐷"−N"=(𝐻𝑄 𝑥 𝐵𝑊 𝑥 𝐴𝑇𝑛)/(𝐸𝐹 𝑥 𝐸𝐷 𝑥 [((𝐼𝑅 𝑥 𝐴𝐵)/(𝑅𝑓𝐷𝑜 𝑥 𝑈𝐶𝐹))+ ((𝑆𝐴 𝑥 𝐴𝐹 𝑥 𝐴𝐵𝑆)/(𝑅𝑓𝐷𝑑 𝑥 𝑈𝐶𝐹))] )
𝐶𝑃𝐹𝑑=𝐶𝑃𝐹𝑜/𝐺𝐼
𝑅𝑓𝐷𝑑=𝑅𝑓𝐷𝑜 𝑥 𝐺𝐼
𝐶𝑈𝐿"−" 𝐺𝑊"−" 𝑁=(𝑅𝑓𝐷𝑜 𝑥 𝐴𝐵𝑊 𝑥 𝑈𝐶𝐹 𝑥 𝐻𝑄 𝑥 𝐴𝑇)/(𝐷𝑊𝐼𝑅 𝑥 𝐼𝑁𝐻 𝑥 𝐷𝑊𝐹 𝑥 𝐸𝐷)
𝐶𝑈𝐿"−" 𝐺𝑊"−" 𝐶=(𝑅𝑖𝑠𝑘 𝑥 𝐴𝐵𝑊 𝑥 𝑈𝐶𝐹 𝑥 𝐴𝑇)/(𝐶𝑃𝐹𝑜 𝑥 𝐷𝑊𝐼𝑅 𝑥 𝐼𝑁𝐻 𝑥 𝐷𝑊𝐹 𝑥 𝐸𝐷)
𝐶𝑈𝐿"−" 𝑆𝑊"−" 𝑁=(𝑅𝑓𝐷𝑜 𝑥 𝐴𝐵𝑊 𝑥 𝑈𝐶𝐹1 𝑥 𝑈𝐶𝐹2 𝑥 𝐻𝑄 𝑥 𝐴𝑇)/(𝐵𝐶𝐹 𝑥 𝐹𝐶𝑅 𝑥 𝐹𝐷𝐹 𝑥 𝐸𝐷)
𝐶𝑈𝐿"−" 𝑆𝑊"−" 𝐶=(𝑅𝑖𝑠𝑘 𝑥 𝐴𝐵𝑊 𝑥 𝑈𝐶𝐹1 𝑥 𝑈𝐶𝐹2 𝑥 𝐴𝑇)/(𝐶𝑃𝐹𝑜 𝑥 𝐵𝐶𝐹 𝑥 𝐹𝐶𝑅 𝑥 𝐹𝐷𝐹 𝑥 𝐸𝐷)
𝐶𝑈𝐿"−" 𝑆"−" 𝑅𝑁=(𝑅𝑓𝐷𝑜 𝑥 𝐴𝐵𝑊 𝑥 𝑈𝐶𝐹 𝑥 𝐻𝑄 𝑥 𝐴𝑇)/(𝑆𝐼𝑅 𝑥 𝐴𝐵1 𝑥 𝐸𝐹 𝑥 𝐸𝐷)
𝐶𝑈𝐿"−" 𝑆"−R" 𝐶=(𝑅𝑖𝑠𝑘 𝑥 𝐴𝐵𝑊 𝑥 𝑈𝐶𝐹 𝑥 𝐴𝑇)/(𝐶𝑃𝐹𝑜 𝑥 𝑆𝐼𝑅 𝑥 𝐴𝐵1 𝑥 𝐸𝐹 𝑥 𝐸𝐷)
𝐶𝑈𝐿"−" 𝑆"−" 𝐺𝑊 =𝐶𝑈𝐿"−" 𝐺𝑊 𝑥 𝑈𝐶𝐹 𝑥 𝐷𝐹 𝑥 [𝐾𝑑+ (𝜃𝑤+𝜃𝑎𝐻𝑐𝑐)/𝜌𝑏]
𝐾𝑑=𝐾𝑜𝑐 𝑥 𝐹𝑜𝑐
𝐶𝑈𝐿"−" 𝐺𝑊"−" 𝑆𝐸𝐷 =(𝑅𝐵𝐶"−" 𝑆𝐸𝐷)/(𝑈𝐶𝐹 𝑥 𝐷𝐹 𝑥 [𝐾𝑑+ 𝜃𝑤/𝜌𝑏] )
𝐶𝑈𝐿"−" 𝑆"−" 𝐼𝑁=(𝑅𝑓𝐷𝑜 𝑥 𝐴𝐵𝑊 𝑥 𝑈𝐶𝐹 𝑥 𝐻𝑄 𝑥 𝐴𝑇)/(𝑆𝐼𝑅 𝑥 𝐴𝐵1 𝑥 𝐸𝐹 𝑥 𝐸𝐷)
𝐶𝑈𝐿"−" 𝑆"−" 𝐼𝐶=(𝑅𝑖𝑠𝑘 𝑥 𝐴𝐵𝑊 𝑥 𝑈𝐶𝐹 𝑥 𝐴𝑇)/(𝐶𝑃𝐹𝑜 𝑥 𝑆𝐼𝑅 𝑥 𝐴𝐵1 𝑥 𝐸𝐹 𝑥 𝐸𝐷)
𝐶𝑈𝐿"−A−" 𝑅𝑁=(𝑅𝑓𝐷𝑖 𝑥 𝐴𝐵𝑊 𝑥 𝑈𝐶𝐹 𝑥 𝐻𝑄 𝑥 𝐴𝑇)/(𝐵𝑅 𝑥 𝐴𝐵𝑆 𝑥 𝐸𝐹 𝑥 𝐸𝐷)
𝐶𝑈𝐿"−A−R" 𝐶=(𝑅𝑖𝑠𝑘 𝑥 𝐴𝐵𝑊 𝑥 𝑈𝐶𝐹 𝑥 𝐴𝑇)/(𝐶𝑃𝐹𝑖 𝑥 𝐵𝑅 𝑥 𝐴𝐵𝑆 𝑥 𝐸𝐹 𝑥 𝐸𝐷)
𝐶𝑈𝐿"−A−" 𝐼𝑁=(𝑅𝑓𝐷𝑖 𝑥 𝐴𝐵𝑊 𝑥 𝑈𝐶𝐹 𝑥 𝐻𝑄 𝑥 𝐴𝑇)/(𝐵𝑅 𝑥 𝐴𝐵𝑆 𝑥 𝐸𝐹 𝑥 𝐸𝐷)
𝐶𝑈𝐿"−A−I" 𝐶=(𝑅𝑖𝑠𝑘 𝑥 𝐴𝐵𝑊 𝑥 𝑈𝐶𝐹 𝑥 𝐴𝑇)/(𝐶𝑃𝐹𝑖 𝑥 𝐵𝑅 𝑥 𝐴𝐵𝑆 𝑥 𝐸𝐹 𝑥 𝐸𝐷)
𝑆𝐿"−GW-VI"=𝑆𝐿𝐼𝐴/(𝑉𝐴𝐹 𝑥 𝑈𝐶𝐹 𝑥 𝐻𝑐𝑐)
𝑆𝐿"−SG"=𝑆𝐿𝐼𝐴/𝑉𝐴𝐹
𝐶𝑈𝐿"−A−" 𝐼𝑁=(𝑅𝑓𝐷𝑖 𝑥 𝐴𝐵𝑊 𝑥 𝑈𝐶𝐹 𝑥 𝐻𝑄 𝑥 𝐴𝑇)/(𝐵𝑅 𝑥 𝐴𝐵𝑆 𝑥 𝐸𝐹 𝑥 𝐸𝐷)
𝐶𝑈𝐿"−A−I" 𝐶=(𝑅𝑖𝑠𝑘 𝑥 𝐴𝐵𝑊 𝑥 𝑈𝐶𝐹 𝑥 𝐴𝑇)/(𝐶𝑃𝐹𝑖 𝑥 𝐵𝑅 𝑥 𝐴𝐵𝑆 𝑥 𝐸𝐹 𝑥 𝐸𝐷)

## SL-Det
PCUL Workbook - Soil Detail
Sort Order | Chemical (all concentrations in mg/kg) | MTCA-B Soil Direct Contact Noncancer SL-Eq | MTCA-B Soil Direct Contact Cancer SL-Eq | SL-1 MTCA-B Soil Direct Contact Minimum | Site-Specific TEE Eco. Indic. Soil Conc. Plants MTCA Table 749-3 | Site-Specific TEE Eco. Indic. Soil Conc. Soil Biota MTCA Table 749-3 | Site-Specific TEE Eco. Indic. Soil Conc. Wildlife MTCA Table 749-3 | SL-9 Site-Specific TEE Eco. Indic. Soil Conc. Unrestricted Land Use | Site-Specific TEE Eco. Indic. Soil Conc. Industrial or Commercial Land Use | Simplified TEE Unrestricted Land Use MTCA Table 749-2 | Simplified TEE Industrial or Commercial Land Use MTCA Table 749-2 | MTCA-C Soil Direct Contact Noncancer SL-Eq | MTCA-C Soil Direct Contact Cancer SL-Eq | MTCA-C Soil Direct Contact Minimum | Federal TSCA Unrestricted Access 40 CFR 761.61 | Federal TSCA Restricted Access 40 CFR 761.62 | Select Use an 'X' to identify chemicals of interest for filtering
1 | PCBs
2 | Total PCB Aroclors | na | 0.5 | 1 | 40 | na | 0.65 | 0.65 | 0.65 | 2 | 2 | na | 65.625 | 10 | 1 | 10
3 | Total PCB congeners | na | 0.5 | 1 | 40 | na | 0.65 | 0.65 | 0.65 | 2 | 2 | na | 65.625 | 10 | 1 | 10
4 | Total PCB TEQ | 9.3333e-05 | 1.2821e-05 | 1.2821e-05 | na | na | na | na | na | na | na | 0.0040833 | 0.0016827 | 0.0016827 | na | na
5 | Dioxins/Furans
6 | Total dioxin/furan TEQ | 9.3333e-05 | 1.2821e-05 | 1.2821e-05 | na | na | na | na | na | na | na | 0.0040833 | 0.0016827 | 0.0016827 | na | na
7 | 2,3,7,8-TCDD | 9.3333e-05 | 1.2821e-05 | 1.2821e-05 | na | na | na | na | na | na | na | 0.0040833 | 0.0016827 | 0.0016827 | na | na
8 | Total chlorinated dioxins | na | na | na | na | na | 2e-06 | 2e-06 | 2e-06 | 5e-06 | 5e-06 | na | na | na | na | na
9 | Total chlorinated furans | na | na | na | na | na | 2e-06 | 2e-06 | 2e-06 | 3e-06 | 3e-06 | na | na | na | na | na
10 | Inorganics
11 | Ammonia | na | na | na | na | na | na | na | na | na | na | na | na | na | na | na
12 | Chloride | na | na | na | na | na | na | na | na | na | na | na | na | na | na | na
13 | Cyanide, free | 50.4 | na | 50.4 | na | na | na | na | na | na | na | 2205 | na | 2205 | na | na
14 | Fluoride | 4800 | na | 4800 | na | na | na | na | na | na | na | 210000 | na | 210000 | na | na
15 | Nitrate | 128000 | na | 128000 | na | na | na | na | na | na | na | 5600000 | na | 5600000 | na | na
16 | Nitrite | 8000 | na | 8000 | na | na | na | na | na | na | na | 350000 | na | 350000 | na | na
17 | Sulfate | na | na | na | na | na | na | na | na | na | na | na | na | na | na | na
18 | Sulfide | na | na | na | na | na | na | na | na | na | na | na | na | na | na | na
19 | Metals
20 | Aluminum | 80000 | na | 80000 | 50 | na | na | 50 | na | na | na | 3500000 | na | 3500000 | na | na
21 | Antimony | 32 | na | 32 | 5 | na | na | 5 | na | na | na | 1400 | na | 1400 | na | na
22 | Arsenic | 4.8 | 0.03125 | 0.03125 | 10 | 60 | 132 | 10 | 132 | 20 | 20 | 210 | 4.1016 | 4.1016 | na | na
23 | Barium | 16000 | na | 16000 | 500 | na | 102 | 102 | 102 | 1250 | 1320 | 700000 | na | 700000 | na | na
24 | Beryllium | 160 | na | 160 | 10 | na | na | 10 | na | 25 | na | 7000 | na | 7000 | na | na
25 | Cadmium | 80 | na | 80 | 4 | 20 | 14 | 4 | 14 | 25 | 36 | 3500 | na | 3500 | na | na
26 | Chromium, total | na | na | na | 42 | 42 | 67 | 42 | 67 | 42 | 135 | na | na | na | na | na
27 | Chromium, trivalent | 120000 | na | 120000 | na | na | na | na | na | na | na | 5250000 | na | 5250000 | na | na
28 | Chromium, hexavalent | 72 | 1.2 | 1.2 | na | na | na | na | na | na | na | 3150 | 820.3125 | 820.3125 | na | na
29 | Cobalt | 24 | na | 24 | 20 | na | na | 20 | na | na | na | 1050 | na | 1050 | na | na
30 | Copper | 3200 | na | 3200 | 100 | 50 | 217 | 50 | 217 | 100 | 550 | 140000 | na | 140000 | na | na
31 | Iron | 56000 | na | 56000 | na | na | na | na | na | na | na | 2450000 | na | 2450000 | na | na
32 | Lead | na | na | 250 | 50 | 500 | 118 | 50 | 118 | 220 | 220 | na | na | 1000 | na | na
33 | Manganese | 3736 | na | 3736 | 1100 | na | 1500 | 1100 | 1500 | na | 23500 | 163450 | na | 163450 | na | na
34 | Mercury, inorganic | na | na | na | 0.3 | 0.1 | 5.5 | 0.1 | 5.5 | 9 | 9 | na | na | na | na | na
35 | Methylmercury | 8 | na | 8 | na | na | 0.4 | 0.4 | 0.4 | 0.7 | 0.7 | 350 | na | 350 | na | na
36 | Molybdenum | 400 | na | 400 | 2 | na | 7 | 2 | 7 | na | 71 | 17500 | na | 17500 | na | na
37 | Nickel | 1600 | na | 1600 | 30 | 200 | 980 | 30 | 980 | 100 | 1850 | 70000 | na | 70000 | na | na
38 | Selenium | 400 | na | 400 | 1 | 70 | 0.3 | 0.3 | 0.3 | 0.8 | 0.8 | 17500 | na | 17500 | na | na
39 | Silver | 400 | na | 400 | 2 | na | na | 2 | na | na | na | 17500 | na | 17500 | na | na
40 | Thallium | 0.8 | na | 0.8 | 1 | na | na | 1 | na | na | na | 35 | na | 35 | na | na
41 | Tin | 48000 | na | 48000 | 50 | na | na | 50 | na | 275 | na | 2100000 | na | 2100000 | na | na
42 | Vanadium | 400 | na | 400 | 2 | na | na | 2 | na | 26 | na | 17500 | na | 17500 | na | na
43 | Zinc | 24000 | na | 24000 | 86 | 200 | 360 | 86 | 360 | 270 | 570 | 1050000 | na | 1050000 | na | na
44 | Metals - Butyltins
45 | Monobutyltin | na | na | na | na | na | na | na | na | na | na | na | na | na | na | na
46 | Dibutyltin | na | na | na | na | na | na | na | na | na | na | na | na | na | na | na
47 | Trybutyl tin | na | na | na | na | na | na | na | na | na | na | na | na | na | na | na
48 | Tributyltin oxide | 24 | na | 24 | na | na | na | na | na | na | na | 1050 | na | 1050 | na | na
49 | Tetrabutyltin | na | na | na | na | na | na | na | na | na | na | na | na | na | na | na
50 | SVOCs - PAHs
51 | Acenaphthene | 4800 | na | 4800 | 20 | na | na | 20 | na | na | na | 210000 | na | 210000 | na | na
52 | Acenaphthylene | na | na | na | na | na | na | na | na | na | na | na | na | na | na | na
53 | Anthracene | 24000 | na | 24000 | na | na | na | na | na | na | na | 1050000 | na | 1050000 | na | na
54 | Benzo(a)anthracene | na | na | na | na | na | na | na | na | na | na | na | na | na | na | na
55 | Benzo(b)fluoranthene | na | na | na | na | na | na | na | na | na | na | na | na | na | na | na
56 | Benzo(k)fluoranthene | na | na | na | na | na | na | na | na | na | na | na | na | na | na | na
57 | Total benzofluoranthenes | na | na | na | na | na | na | na | na | na | na | na | na | na | na | na
58 | Benzo(g,h,i)perylene | na | na | na | na | na | na | na | na | na | na | na | na | na | na | na
59 | Benzo(a)pyrene | 24 | 0.1875 | 0.1875 | na | na | 12 | 12 | 12 | 30 | 300 | 1050 | 131.25 | 131.25 | na | na
60 | Chrysene | na | na | na | na | na | na | na | na | na | na | na | na | na | na | na
61 | Dibenz(a,h)anthracene | na | na | na | na | na | na | na | na | na | na | na | na | na | na | na
62 | Dibenzofuran | 80 | na | 80 | na | na | na | na | na | na | na | 3500 | na | 3500 | na | na
63 | Fluoranthene | 3200 | na | 3200 | na | na | na | na | na | na | na | 140000 | na | 140000 | na | na
64 | Fluorene | 3200 | na | 3200 | na | 30 | na | 30 | na | na | na | 140000 | na | 140000 | na | na
65 | Indeno(1,2,3-cd)pyrene | na | na | na | na | na | na | na | na | na | na | na | na | na | na | na
66 | Methyl isopropyl phenanthrene (retene) | na | na | na | na | na | na | na | na | na | na | na | na | na | na | na
67 | 1-Methylnaphthalene | 5600 | 19.6078 | 19.6078 | na | na | na | na | na | na | na | 245000 | 2573.5294 | 2573.5294 | na | na
68 | 2-Methylnaphthalene | 320 | na | 320 | na | na | na | na | na | na | na | 14000 | na | 14000 | na | na
69 | Naphthalene | 1600 | na | 1600 | na | na | na | na | na | na | na | 70000 | na | 70000 | na | na
70 | Phenanthrene | na | na | na | na | na | na | na | na | na | na | na | na | na | na | na
71 | Pyrene | 2400 | na | 2400 | na | na | na | na | na | na | na | 105000 | na | 105000 | na | na
72 | Total LPAHs | na | na | na | na | 29 | 100 | 29 | 100 | na | na | na | na | na | na | na
73 | Total HPAHs | na | na | na | na | 18 | 1.1 | 1.1 | 1.1 | na | na | na | na | na | na | na
74 | Total PAHs | na | na | na | na | na | na | na | na | na | na | na | na | na | na | na
75 | Total cPAH TEQ | na | 0.1875 | 0.1875 | na | na | na | na | na | na | na | na | 131.25 | 131.25 | na | na
76 | Other SVOCs
77 | Aniline | 560 | 175.4386 | 175.4386 | na | na | na | na | na | na | na | 24500 | 23026.3158 | 23026.3158 | na | na
78 | Azobenzene | na | 9.0909 | 9.0909 | na | na | na | na | na | na | na | na | 1193.1818 | 1193.1818 | na | na
79 | Benzidine | 240 | 0.00082 | 0.00082 | na | na | na | na | na | na | na | 10500 | 0.57065 | 0.57065 | na | na
80 | Benzoic acid | 320000 | na | 320000 | na | na | na | na | na | na | na | 14000000 | na | 14000000 | na | na
81 | Benzyl alcohol | 8000 | na | 8000 | na | na | na | na | na | na | na | 350000 | na | 350000 | na | na
82 | Bis(2-chloroethoxy)methane | 240 | na | 240 | na | na | na | na | na | na | na | 10500 | na | 10500 | na | na
83 | Bis(2-chloroethyl)ether | na | 0.90909 | 0.90909 | na | na | na | na | na | na | na | na | 119.3182 | 119.3182 | na | na
84 | Bis(chloromethyl)ether | na | 0.0045455 | 0.0045455 | na | na | na | na | na | na | na | na | 0.59659 | 0.59659 | na | na
85 | Bis(2-chloro-1-methylethyl)ether | 3200 | 14.2857 | 14.2857 | na | na | na | na | na | na | na | 140000 | 1875 | 1875 | na | na
86 | 2,6-Bis(1,1-dimethylethyl) phenol | na | na | na | na | na | na | na | na | na | na | na | na | na | na | na
87 | Bis(2-ethylhexyl) phthalate | 1600 | 71.4286 | 71.4286 | na | na | na | na | na | na | na | 70000 | 9375 | 9375 | na | na
88 | 4-Bromophenyl phenyl ether | na | na | na | na | na | na | na | na | na | na | na | na | na | na | na
89 | Butyl benzyl phthalate | 16000 | 526.3158 | 526.3158 | na | na | na | na | na | na | na | 700000 | 69078.9474 | 69078.9474 | na | na
90 | Butyl diphenyl phosphate | na | na | na | na | na | na | na | na | na | na | na | na | na | na | na
91 | Carbazole | na | na | na | na | na | na | na | na | na | na | na | na | na | na | na
92 | 4-Chloroaniline | 320 | 5 | 5 | na | na | na | na | na | na | na | 14000 | 656.25 | 656.25 | na | na
93 | 4-Chloro-3-methylphenol (chlorocresol) | 8000 | na | 8000 | na | na | na | na | na | na | na | 350000 | na | 350000 | na | na
94 | 2-Chloronaphthalene (beta-) | 6400 | na | 6400 | na | na | na | na | na | na | na | 280000 | na | 280000 | na | na
95 | 2-Chlorophenol | 400 | na | 400 | na | na | na | na | na | na | na | 17500 | na | 17500 | na | na
96 | 4-Chlorophenyl phenyl ether | na | na | na | na | na | na | na | na | na | na | na | na | na | na | na
97 | Dibutyl phthalate | 8000 | na | 8000 | 200 | na | na | 200 | na | 200 | na | 350000 | na | 350000 | na | na
98 | Dibutyl phenyl phosphate | na | na | na | na | na | na | na | na | na | na | na | na | na | na | na
99 | 1,2-Dichlorobenzene | 7200 | na | 7200 | na | na | na | na | na | na | na | 315000 | na | 315000 | na | na
100 | 1,3-Dichlorobenzene | na | na | na | na | na | na | na | na | na | na | na | na | na | na | na
101 | 1,4-Dichlorobenzene | 5600 | 185.1852 | 185.1852 | na | 20 | na | 20 | na | na | na | 245000 | 24305.5556 | 24305.5556 | na | na
102 | 3,3'-Dichlorobenzidine | na | 2.2222 | 2.2222 | na | na | na | na | na | na | na | na | 291.6667 | 291.6667 | na | na
103 | 2,4-Dichlorophenol | 240 | na | 240 | na | na | na | na | na | na | na | 10500 | na | 10500 | na | na
104 | Di(2-ethylhexyl)adipate | 48000 | 833.3333 | 833.3333 | na | na | na | na | na | na | na | 2100000 | 109375 | 109375 | na | na
105 | Diethyl phthalate | 64000 | na | 64000 | 100 | na | na | 100 | na | na | na | 2800000 | na | 2800000 | na | na
106 | Dimethyl phthalate | na | na | na | na | 200 | na | 200 | na | na | na | na | na | na | na | na
107 | 2,4-Dimethylphenol | 1600 | na | 1600 | na | na | na | na | na | na | na | 70000 | na | 70000 | na | na
108 | 1,2-Dinitrobenzene | 8 | na | 8 | na | na | na | na | na | na | na | 350 | na | 350 | na | na
109 | 1,3-Dinitrobenzene | 8 | na | 8 | na | na | na | na | na | na | na | 350 | na | 350 | na | na
110 | 1,4-Dinitrobenzene | 8 | na | 8 | na | na | na | na | na | na | na | 350 | na | 350 | na | na
111 | 4,6-Dinitro-o-cresol (DNOC) | 6.4 | na | 6.4 | na | na | na | na | na | na | na | 280 | na | 280 | na | na
112 | 2,4-Dinitrophenol | 160 | na | 160 | 20 | na | na | 20 | na | na | na | 7000 | na | 7000 | na | na
113 | 2,4-Dinitrotoluene | 160 | 3.2258 | 3.2258 | na | na | na | na | na | na | na | 7000 | 423.3871 | 423.3871 | na | na
114 | 2,6-Dinitrotoluene | 24 | 0.66667 | 0.66667 | na | na | na | na | na | na | na | 1050 | 87.5 | 87.5 | na | na
115 | Di-n-octyl phthalate | 800 | na | 800 | na | na | na | na | na | na | na | 35000 | na | 35000 | na | na
116 | 1,4-Dioxane | 2400 | 10 | 10 | na | na | na | na | na | na | na | 105000 | 1312.5 | 1312.5 | na | na
117 | 1,2-Diphenylhydrazine | na | 1.25 | 1.25 | na | na | na | na | na | na | na | na | 164.0625 | 164.0625 | na | na
118 | Hexachlorobenzene | 64 | 0.625 | 0.625 | na | na | 17 | 17 | 17 | 31 | 31 | 2800 | 82.0313 | 82.0313 | na | na
119 | Hexachlorobutadiene | 80 | 12.8205 | 12.8205 | na | na | na | na | na | na | na | 3500 | 1682.6923 | 1682.6923 | na | na
120 | Hexachlorocyclopentadiene | 480 | na | 480 | 10 | na | na | 10 | na | na | na | 21000 | na | 21000 | na | na
121 | Hexachloroethane | 56 | 25 | 25 | na | na | na | na | na | na | na | 2450 | 3281.25 | 2450 | na | na
122 | Isophorone | 16000 | 1052.6316 | 1052.6316 | na | na | na | na | na | na | na | 700000 | 138157.8947 | 138157.8947 | na | na
123 | 2-Methoxynaphthalene | na | na | na | na | na | na | na | na | na | na | na | na | na | na | na
124 | 2-Methylphenol (o-cresol) | 4000 | na | 4000 | na | na | na | na | na | na | na | 175000 | na | 175000 | na | na
125 | 3-Methylphenol (m-cresol) | 4000 | na | 4000 | na | na | na | na | na | na | na | 175000 | na | 175000 | na | na
126 | 4-Methylphenol (p-cresol) | 8000 | na | 8000 | na | na | na | na | na | na | na | 350000 | na | 350000 | na | na
127 | 2-Nitroaniline | 800 | na | 800 | na | na | na | na | na | na | na | 35000 | na | 35000 | na | na
128 | 3-Nitroaniline | na | na | na | na | na | na | na | na | na | na | na | na | na | na | na
129 | 4-Nitroaniline | 320 | 50 | 50 | na | na | na | na | na | na | na | 14000 | 6562.5 | 6562.5 | na | na
130 | Nitrobenzene | 160 | na | 160 | na | 40 | na | 40 | na | na | na | 7000 | na | 7000 | na | na
131 | 2-Nitrophenol | na | na | na | na | na | na | na | na | na | na | na | na | na | na | na
132 | 4-Nitrophenol | na | na | na | na | 7 | na | 7 | na | na | na | na | na | na | na | na
133 | n-Nitrosodimethylamine | 0.64 | 0.0037 | 0.0037 | na | na | na | na | na | na | na | 28 | 2.5735 | 2.5735 | na | na
134 | n-Nitrosodiphenylamine | na | 204.0816 | 204.0816 | na | 20 | na | 20 | na | na | na | na | 26785.7143 | 26785.7143 | na | na
135 | n-Nitrosodi-n-propylamine | na | 0.14286 | 0.14286 | na | na | na | na | na | na | na | na | 18.75 | 18.75 | na | na
136 | Pentachlorophenol | 400 | 2.5 | 2.5 | 3 | 6 | 4.5 | 3 | 4.5 | 11 | 11 | 17500 | 328.125 | 328.125 | na | na
137 | Phenol | 24000 | na | 24000 | 70 | 30 | na | 30 | na | na | na | 1050000 | na | 1050000 | na | na
138 | Pyridine | 80 | na | 80 | na | na | na | na | na | na | na | 3500 | na | 3500 | na | na
139 | 2,3,4,5-Tetrachlorophenol | na | na | na | na | 20 | na | 20 | na | na | na | na | na | na | na | na
140 | 2,3,4,6-Tetrachlorophenol | 2400 | na | 2400 | na | na | na | na | na | na | na | 105000 | na | 105000 | na | na
141 | 1,2,4-Trichlorobenzene | 800 | 34.4828 | 34.4828 | na | 20 | na | 20 | na | na | na | 35000 | 4525.8621 | 4525.8621 | na | na
142 | 2,4,5-Trichlorophenol | 8000 | na | 8000 | 4 | 9 | na | 4 | na | na | na | 350000 | na | 350000 | na | na
143 | 2,4,6-Trichlorophenol | 80 | 90.9091 | 80 | na | 10 | na | 10 | na | na | na | 3500 | 11931.8182 | 3500 | na | na
144 | Volatile Organic Compounds
145 | Acetone | 72000 | na | 72000 | na | na | na | na | na | na | na | 3150000 | na | 3150000 | na | na
146 | Acetaldehyde | na | na | na | na | na | na | na | na | na | na | na | na | na | na | na
147 | Acrolein | 40 | na | 40 | na | na | na | na | na | na | na | 1750 | na | 1750 | na | na
148 | Acrylonitrile | 80 | 1.8519 | 1.8519 | na | na | na | na | na | na | na | 3500 | 243.0556 | 243.0556 | na | na
149 | Benzaldehyde | 8000 | 250 | 250 | na | na | na | na | na | na | na | 350000 | 32812.5 | 32812.5 | na | na
150 | Benzene | 320 | 18.1818 | 18.1818 | na | na | na | na | na | na | na | 14000 | 2386.3636 | 2386.3636 | na | na
151 | Bromobenzene | 640 | na | 640 | na | na | na | na | na | na | na | 28000 | na | 28000 | na | na
152 | Bromochloromethane | na | na | na | na | na | na | na | na | na | na | na | na | na | na | na
153 | Bromoethane | na | na | na | na | na | na | na | na | na | na | na | na | na | na | na
154 | Bromoform | 1600 | 126.5823 | 126.5823 | na | na | na | na | na | na | na | 70000 | 16613.9241 | 16613.9241 | na | na
155 | Bromomethane | 112 | na | 112 | na | na | na | na | na | na | na | 4900 | na | 4900 | na | na
156 | 2-Butoxyethanol (EGBE) | 8000 | na | 8000 | na | na | na | na | na | na | na | 350000 | na | 350000 | na | na
157 | n-Butylbenzene | 4000 | na | 4000 | na | na | na | na | na | na | na | 175000 | na | 175000 | na | na
158 | sec-Butylbenzene | 8000 | na | 8000 | na | na | na | na | na | na | na | 350000 | na | 350000 | na | na
159 | tert-Butylbenzene | 8000 | na | 8000 | na | na | na | na | na | na | na | 350000 | na | 350000 | na | na
160 | Carbon disulfide | 8000 | na | 8000 | na | na | na | na | na | na | na | 350000 | na | 350000 | na | na
161 | Carbon tetrachloride | 320 | 14.2857 | 14.2857 | na | na | na | na | na | na | na | 14000 | 1875 | 1875 | na | na
162 | Chlorobenzene | 1600 | na | 1600 | na | 40 | na | 40 | na | na | na | 70000 | na | 70000 | na | na
163 | Chloroethane | na | na | na | na | na | na | na | na | na | na | na | na | na | na | na
164 | 2-Chloroethyl vinyl ether | na | na | na | na | na | na | na | na | na | na | na | na | na | na | na
165 | Chloroform | 800 | 32.2581 | 32.2581 | na | na | na | na | na | na | na | 35000 | 4233.871 | 4233.871 | na | na
166 | Chloromethane | na | na | na | na | na | na | na | na | na | na | na | na | na | na | na
167 | 3-Chloro-1-propene (allyl chloride) | na | 47.619 | 47.619 | na | na | na | na | na | na | na | na | 6250 | 6250 | na | na
168 | 2-Chlorotoluene | 1600 | na | 1600 | na | na | na | na | na | na | na | 70000 | na | 70000 | na | na
169 | 4-Chlorotoluene | 1600 | na | 1600 | na | na | na | na | na | na | na | 70000 | na | 70000 | na | na
170 | Dibromochloromethane | 1600 | 11.9048 | 11.9048 | na | na | na | na | na | na | na | 70000 | 1562.5 | 1562.5 | na | na
171 | 1,2-Dibromo-3-chloropropane | 16 | 0.23 | 0.23 | na | na | na | na | na | na | na | 700 | 164.0625 | 164.0625 | na | na
172 | Dibromomethane | 800 | na | 800 | na | na | na | na | na | na | na | 35000 | na | 35000 | na | na
173 | Dichlorobromomethane | 1600 | 16.129 | 16.129 | na | na | na | na | na | na | na | 70000 | 2116.9355 | 2116.9355 | na | na
174 | trans-1,4-Dichloro-2-butene | na | na | na | na | na | na | na | na | na | na | na | na | na | na | na
175 | Dichlorodifluoromethane | 16000 | na | 16000 | na | na | na | na | na | na | na | 700000 | na | 700000 | na | na
176 | 1,1-Dichloroethane | 16000 | 175.4386 | 175.4386 | na | na | na | na | na | na | na | 700000 | 23026.3158 | 23026.3158 | na | na
177 | 1,2-Dichloroethane (EDC) | 480 | 10.989 | 10.989 | na | na | na | na | na | na | na | 21000 | 1442.3077 | 1442.3077 | na | na
178 | 1,1-Dichloroethylene | 4000 | na | 4000 | na | na | na | na | na | na | na | 175000 | na | 175000 | na | na
179 | cis-1,2-Dichloroethylene | 160 | na | 160 | na | na | na | na | na | na | na | 7000 | na | 7000 | na | na
180 | trans-1,2-Dichloroethylene | 1600 | na | 1600 | na | na | na | na | na | na | na | 70000 | na | 70000 | na | na
181 | 1,2-Dichloroethylene (mixed isomers) | na | na | na | na | na | na | na | na | na | na | na | na | na | na | na
182 | 1,2-Dichloropropane | 3200 | 27.027 | 27.027 | na | 700 | na | 700 | na | na | na | 140000 | 3547.2973 | 3547.2973 | na | na
183 | 1,3-Dichloropropane | 1600 | na | 1600 | na | na | na | na | na | na | na | 70000 | na | 70000 | na | na
184 | 2,2-Dichloropropane | na | na | na | na | na | na | na | na | na | na | na | na | na | na | na
185 | 1,1-Dichloropropene | na | na | na | na | na | na | na | na | na | na | na | na | na | na | na
186 | cis-1,3-Dichloropropene | 2400 | 10 | 10 | na | na | na | na | na | na | na | 105000 | 1312.5 | 1312.5 | na | na
187 | trans-1,3-Dichloropropene | 2400 | 10 | 10 | na | na | na | na | na | na | na | 105000 | 1312.5 | 1312.5 | na | na
188 | Diisopropyl ether | na | na | na | na | na | na | na | na | na | na | na | na | na | na | na
189 | Ethane | na | na | na | na | na | na | na | na | na | na | na | na | na | na | na
190 | Ethylbenzene | 8000 | na | 8000 | na | na | na | na | na | na | na | 350000 | na | 350000 | na | na
191 | Ethylene oxide | na | 0.6 | 0.6 | na | na | na | na | na | na | na | na | 423.3871 | 423.3871 | na | na
192 | Ethyl ether | 16000 | na | 16000 | na | na | na | na | na | na | na | 700000 | na | 700000 | na | na
193 | Ethylene dibromide (EDB) | 720 | 0.5 | 0.5 | na | na | na | na | na | na | na | 31500 | 65.625 | 65.625 | na | na
194 | Formaldehyde | 16000 | 8.9 | 8.9 | na | na | na | na | na | na | na | 700000 | 6250 | 6250 | na | na
195 | n-Hexane | 4800 | na | 4800 | na | na | na | na | na | na | na | 210000 | na | 210000 | na | na
196 | 2-Hexanone | 400 | na | 400 | na | na | na | na | na | na | na | 17500 | na | 17500 | na | na
197 | Isopropylbenzene (cumene) | 8000 | na | 8000 | na | na | na | na | na | na | na | 350000 | na | 350000 | na | na
198 | 4-Isopropyltoluene (p-isopropyltoluene) | 320 | na | 320 | na | na | na | na | na | na | na | 14000 | na | 14000 | na | na
199 | Methane | na | na | na | na | na | na | na | na | na | na | na | na | na | na | na
200 | Methyl ethyl ketone (2-butanone) | 48000 | na | 48000 | na | na | na | na | na | na | na | 2100000 | na | 2100000 | na | na
201 | Methyl iodide | na | na | na | na | na | na | na | na | na | na | na | na | na | na | na
202 | Methyl isobutyl ketone | 6400 | na | 6400 | na | na | na | na | na | na | na | 280000 | na | 280000 | na | na
203 | Methyl tert-butyl ether (MTBE) | na | 555.5556 | 555.5556 | na | na | na | na | na | na | na | na | 72916.6667 | 72916.6667 | na | na
204 | Methylene chloride | 480 | 94 | 94 | na | na | na | na | na | na | na | 21000 | 65625 | 21000 | na | na
205 | 2-Pentanone | na | na | na | na | na | na | na | na | na | na | na | na | na | na | na
206 | n-Propylbenzene | 8000 | na | 8000 | na | na | na | na | na | na | na | 350000 | na | 350000 | na | na
207 | Styrene | 16000 | na | 16000 | 300 | na | na | 300 | na | na | na | 700000 | na | 700000 | na | na
208 | 1,1,1,2-Tetrachloroethane | 2400 | 38.4615 | 38.4615 | na | na | na | na | na | na | na | 105000 | 5048.0769 | 5048.0769 | na | na
209 | 1,1,2,2-Tetrachloroethane | 1600 | 5 | 5 | na | na | na | na | na | na | na | 70000 | 656.25 | 656.25 | na | na
210 | Tetrachloroethylene (PCE) | 480 | 476.1905 | 476.1905 | na | na | na | na | na | na | na | 21000 | 62500 | 21000 | na | na
211 | Tetrahydrofuran | 72000 | na | 72000 | na | na | na | na | na | na | na | 3150000 | na | 3150000 | na | na
212 | Toluene | 6400 | na | 6400 | 200 | na | na | 200 | na | na | na | 280000 | na | 280000 | na | na
213 | 1,2,3-Trichlorobenzene | 64 | na | 64 | na | 20 | na | 20 | na | na | na | 2800 | na | 2800 | na | na
214 | 1,1,1-Trichloroethane | 160000 | na | 160000 | na | na | na | na | na | na | na | 7000000 | na | 7000000 | na | na
215 | 1,1,2-Trichloroethane | 320 | 17.5439 | 17.5439 | na | na | na | na | na | na | na | 14000 | 2302.6316 | 2302.6316 | na | na
216 | Trichloroethylene (TCE) | 40 | 12 | 12 | na | na | na | na | na | na | na | 1800 | 2900 | 1800 | na | na
217 | Trichlorofluoroethane | na | na | na | na | na | na | na | na | na | na | na | na | na | na | na
218 | Trichlorofluoromethane | 24000 | na | 24000 | na | na | na | na | na | na | na | 1050000 | na | 1050000 | na | na
219 | 1,2,3-Trichloropropane | 320 | 0.0063 | 0.0063 | na | na | na | na | na | na | na | 14000 | 4.375 | 4.375 | na | na
220 | Trichlorotrifluoroethane | 2400000 | na | 2400000 | na | na | na | na | na | na | na | 105000000 | na | 105000000 | na | na
221 | 1,2,3-Trimethylbenzene | 800 | na | 800 | na | na | na | na | na | na | na | 35000 | na | 35000 | na | na
222 | 1,2,4-Trimethylbenzene | 800 | na | 800 | na | na | na | na | na | na | na | 35000 | na | 35000 | na | na
223 | 1,3,5-Trimethylbenzene | 800 | na | 800 | na | na | na | na | na | na | na | 35000 | na | 35000 | na | na
224 | Vinyl acetate | 80000 | na | 80000 | na | na | na | na | na | na | na | 3500000 | na | 3500000 | na | na
225 | Vinyl chloride | 240 | 0.66667 | 0.66667 | na | na | na | na | na | na | na | 10500 | 87.5 | 87.5 | na | na
226 | Total xylenes | 16000 | na | 16000 | na | na | na | na | na | na | na | 700000 | na | 700000 | na | na
227 | PFAS |  |  | llll
228 | 6:2 Fluorotelomer sulfonic acid (6:2 FTS) | 16 | na | 16 | na | na | na | na | na | na | na | 700 | na | 700 | na | na
229 | GenX (HFPO-DA) | 0.24 | na | 0.24 | na | na | na | na | na | na | na | 10.5 | na | 10.5 | na | na
230 | Perfluorobutanoic acid (PFBA) | 80 | na | 80 | na | na | na | na | na | na | na | 3500 | na | 3500 | na | na
231 | Perfluorobutanesulfonic acid (PFBS) | 24 | na | 24 | na | na | 20.2 | 20.2 | 20.2 | na | na | 1050 | na | 1050 | na | na
232 | Perfluorodecanoic acid (PFDA) | 0.00016 | na | 0.00016 | na | na | 0.137 | 0.137 | 0.137 | na | na | 0.007 | na | 0.007 | na | na
233 | Perfluorohexanoic acid (PFHxA) | 40 | na | 40 | na | na | 59.2 | 59.2 | 59.2 | na | na | 1750 | na | 1750 | na | na
234 | Perfluorohexanesulfonic acid (PFHxS) | 3.2e-05 | na | 3.2e-05 | na | na | 0.0349 | 0.0349 | 0.0349 | na | na | 0.0014 | na | 0.0014 | na | na
235 | Perfluorononanoic acid (PFNA) | 0.2 | na | 0.2 | na | na | 0.206 | 0.206 | 0.206 | na | na | 8.75 | na | 8.75 | na | na
236 | Perfluorooctanesulfonic acid (PFOS) | 0.008 | 0.025316 | 0.008 | na | 100 | 0.0784 | 0.0784 | 0.0784 | na | na | 0.35 | 3.3228 | 0.35 | na | na
237 | Perfluorooctanoic acid (PFOA) | 0.0024 | 3.413e-05 | 3.413e-05 | 50 | 25 | 0.46 | 0.46 | 0.46 | na | na | 0.105 | 0.0044795 | 0.0044795 | na | na
238 | Petroleum Hydrocarbons
239 | Gasoline range hydrocarbons, fresh | 1500 | na | 1500 | 120 | 120 | 5000 | 120 | 5000 | 200 | 12000 | 29000 | na | 29000 | na | na
240 | Gasoline range hydrocarbons, weathered | 1501 | na | 1501 | 120 | 120 | 5000 | 120 | 5000 | 200 | 12000 | 29001 | na | 29001 | na | na
241 | Diesel range hydrocarbons, fresh | na | na | na | 1600 | 260 | 6000 | 260 | 6000 | 460 | 15000 | 29000 | na | 29000 | na | na
242 | Diesel range hydrocarbons, weathered | na | na | na | 1600 | 260 | 6000 | 260 | 6000 | 460 | 15000 | 29000 | na | 29000 | na | na
243 | Oil range hydrocarbons | na | na | na | 1600 | 260 | 6000 | 260 | 6000 | na | na | 29000 | na | 29000 | na | na
244 | Total diesel & oil range hydrocarbons | na | na | na | 1600 | 260 | 6000 | 260 | 6000 | 460 | 15000 | 29000 | na | 29000 | na | na
245 | Pesticides
246 | Aldrin | 2.4 | 0.058824 | 0.058824 | na | na | 0.1 | 0.1 | 0.1 | 0.17 | 0.17 | 105 | 7.7206 | 7.7206 | na | na
247 | alpha-BHC (alpha-HCH) | 72 | 0.15873 | 0.15873 | na | na | 6 | 6 | 6 | 10 | 10 | 3150 | 20.8333 | 20.8333 | na | na
248 | beta-BHC (beta-HCH) | na | 0.55556 | 0.55556 | na | na | 6 | 6 | 6 | 10 | 10 | na | 72.9167 | 72.9167 | na | na
249 | delta-BHC (delta-HCH) | 0.0048 | na | 0.0048 | na | na | 6 | 6 | 6 | 10 | 10 | 0.21 | na | 0.21 | na | na
250 | Carbaryl | 8000 | na | 8000 | na | na | na | na | na | na | na | 350000 | na | 350000 | na | na
251 | cis-Chlordane (alpha) | 40 | na | 40 | na | 1 | 2.7 | 1 | 2.7 | 1 | 7 | 1750 | na | 1750 | na | na
252 | trans-Chlordane (gamma) | 40 | na | 40 | na | 1 | 2.7 | 1 | 2.7 | 1 | 7 | 1750 | na | 1750 | na | na
253 | Chlordane | 40 | 2.8571 | 2.8571 | na | 1 | 2.7 | 1 | 2.7 | 1 | 7 | 1750 | 375 | 375 | na | na
254 | Chlorpyrifos | 80 | na | 80 | na | na | na | na | na | na | na | 3500 | na | 3500 | na | na
255 | 4,4'-DDD | 40 | 4.1667 | 4.1667 | na | na | 0.75 | 0.75 | 0.75 | 1 | 1 | 1750 | 546.875 | 546.875 | na | na
256 | 4,4'-DDE | 40 | 2.9412 | 2.9412 | na | na | 0.75 | 0.75 | 0.75 | 1 | 1 | 1750 | 386.0294 | 386.0294 | na | na
257 | 4,4'-DDT | 40 | 2.9412 | 2.9412 | na | na | 0.75 | 0.75 | 0.75 | 1 | 1 | 1750 | 386.0294 | 386.0294 | na | na
258 | Total DDD | 40 | 4.1667 | 4.1667 | na | na | 0.75 | 0.75 | 0.75 | 1 | 1 | 1750 | 546.875 | 546.875 | na | na
259 | Total DDE | 40 | 2.9412 | 2.9412 | na | na | 0.75 | 0.75 | 0.75 | 1 | 1 | 1750 | 386.0294 | 386.0294 | na | na
260 | Total DDT | 40 | 2.9412 | 2.9412 | na | na | 0.75 | 0.75 | 0.75 | 1 | 1 | 1750 | 386.0294 | 386.0294 | na | na
261 | Diazinon | 56 | na | 56 | na | na | na | na | na | na | na | 2450 | na | 2450 | na | na
262 | Dieldrin | 4 | 0.0625 | 0.0625 | na | na | 0.07 | 0.07 | 0.07 | 0.17 | 0.17 | 175 | 8.2031 | 8.2031 | na | na
263 | Endosulfan I | na | na | na | na | na | na | na | na | na | na | na | na | na | na | na
264 | Endosulfan II | na | na | na | na | na | na | na | na | na | na | na | na | na | na | na
265 | Endosulfan sulfate | 480 | na | 480 | na | na | na | na | na | na | na | 21000 | na | 21000 | na | na
266 | Endrin | 24 | na | 24 | na | na | 0.2 | 0.2 | 0.2 | 0.4 | 0.4 | 1050 | na | 1050 | na | na
267 | Endrin aldehyde | na | na | na | na | na | na | na | na | na | na | na | na | na | na | na
268 | Endrin ketone | na | na | na | na | na | na | na | na | na | na | na | na | na | na | na
269 | Heptachlor | 40 | 0.22222 | 0.22222 | na | na | 0.4 | 0.4 | 0.4 | 0.6 | 0.6 | 1750 | 29.1667 | 29.1667 | na | na
270 | Heptachlor epoxide | 1.04 | 0.10989 | 0.10989 | na | na | 0.4 | 0.4 | 0.4 | 0.6 | 0.6 | 45.5 | 14.4231 | 14.4231 | na | na
271 | Lindane (gamma-BHC) | 24 | 0.90909 | 0.90909 | na | na | 6 | 6 | 6 | 10 | 10 | 1050 | 119.3182 | 119.3182 | na | na
272 | Malathion | 1600 | na | 1600 | na | na | na | na | na | na | na | 70000 | na | 70000 | na | na
273 | Methoxychlor | 400 | na | 400 | na | na | na | na | na | na | na | 17500 | na | 17500 | na | na
274 | Mirex | 16 | 0.055556 | 0.055556 | na | na | na | na | na | na | na | 700 | 7.2917 | 7.2917 | na | na
275 | Nonachlor | na | na | na | na | na | na | na | na | na | na | na | na | na | na | na
276 | Toxaphene | 7.2 | 0.90909 | 0.90909 | na | na | na | na | na | na | na | 315 | 119.3182 | 119.3182 | na | na
277 | Herbicides
278 | 2,4-Dichlorophenoxyacetic acid (2,4-D) | 800 | na | 800 | na | na | na | na | na | na | na | 35000 | na | 35000 | na | na
279 | 4-(2,4-Dichlorophenoxy)butanoic acid 2,4-DB | na | na | na | na | na | na | na | na | na | na | na | na | na | na | na
280 | 2-(2,4,5-Trichlorophenoxy)propionic acid (2,4,5-TP) | 640 | na | 640 | na | na | na | na | na | na | na | 28000 | na | 28000 | na | na
281 | 2,4,5-Trichlorophenoxyacetic acid (2,4,5-T) | 800 | na | 800 | na | na | na | na | na | na | na | 35000 | na | 35000 | na | na
282 | Dalapon | 2400 | na | 2400 | na | na | na | na | na | na | na | 105000 | na | 105000 | na | na
283 | Dicamba | 2400 | na | 2400 | na | na | na | na | na | na | na | 105000 | na | 105000 | na | na
284 | Dichloroprop | na | na | na | na | na | na | na | na | na | na | na | na | na | na | na
285 | Dinoseb | 80 | na | 80 | na | na | na | na | na | na | na | 3500 | na | 3500 | na | na
286 | 2-Methyl-4-chlorophenoxy acetic acid (MCPA) | 40 | na | 40 | na | na | na | na | na | na | na | 1750 | na | 1750 | na | na
287 | (2-Methyl-4-chlorophenol)2-propionic acid (MCPP) | 80 | na | 80 | na | na | na | na | na | na | na | 3500 | na | 3500 | na | na
0
Note on F2: Author: For the site-specific TEE, screening levels are required for all detected chemicals, not just those provided in MTCA Table 749-3. Work with Ecology risk assessors to fill the necessary values.
Note on G2: Author: For the site-specific TEE, screening levels are required for all detected chemicals, not just those provided in MTCA Table 749-3. Work with Ecology risk assessors to fill the necessary values.
Note on H2: Author: For the site-specific TEE, screening levels are required for all detected chemicals, not just those provided in MTCA Table 749-3. Work with Ecology risk assessors to fill the necessary values.
Note on I2: Author: For the site-specific TEE, screening levels are required for all detected chemicals, not just those provided in MTCA Table 749-3. Work with Ecology risk assessors to fill the necessary values.
Note on J2: Author: For the site-specific TEE, screening levels are required for all detected chemicals, not just those provided in MTCA Table 749-3. Work with Ecology risk assessors to fill the necessary values.
Note on E4: Author: ARAR (TSCA) Column P
Note on O4: Author: ARAR (TSCA) Column Q
Note on E5: Author: ARAR (TSCA) Column P
Note on O5: Author: ARAR (TSCA) Column Q
Note on F24: [Threaded comment] Your version of Excel allows you to read this threaded comment; however, any edits to it will get removed if the file is opened in a newer version of Excel. Learn more: https://go.microsoft.com/fwlink/?linkid=870924 Comment: As III: no value As V: 10 (unsaturated zone)
Note on G24: [Threaded comment] Your version of Excel allows you to read this threaded comment; however, any edits to it will get removed if the file is opened in a newer version of Excel. Learn more: https://go.microsoft.com/fwlink/?linkid=870924 Comment: As III: no value (saturated zone) As V: 60 (unsaturated zone)
Note on H24: [Threaded comment] Your version of Excel allows you to read this threaded comment; however, any edits to it will get removed if the file is opened in a newer version of Excel. Learn more: https://go.microsoft.com/fwlink/?linkid=870924 Comment: As III: 7 (saturated zone) As V: 132 (unsaturated zone)
Note on J24: [Threaded comment] Your version of Excel allows you to read this threaded comment; however, any edits to it will get removed if the file is opened in a newer version of Excel. Learn more: https://go.microsoft.com/fwlink/?linkid=870924 Comment: As III: 7 (saturated zone) As V:132 (unsaturated zone)
Note on K24: [Threaded comment] Your version of Excel allows you to read this threaded comment; however, any edits to it will get removed if the file is opened in a newer version of Excel. Learn more: https://go.microsoft.com/fwlink/?linkid=870924 Comment: As III: 20 (saturated zone) As V: 95 (unsaturated zone)
Note on L24: [Threaded comment] Your version of Excel allows you to read this threaded comment; however, any edits to it will get removed if the file is opened in a newer version of Excel. Learn more: https://go.microsoft.com/fwlink/?linkid=870924 Comment: As III: 20 (saturated zone) As V: 260 (unsaturated zone)
Note on E34: Author: Method A
Note on O34: Author: Method A
Note on G74: Author: EPA Eco-SSL
Note on H74: Author: EPA Eco-SSL
Note on G75: Author: EPA Eco-SSL
Note on H75: Author: EPA Eco-SSL
Note on H233: Author: Ecology (2023) PFAS guidance Table 6
Note on H234: Author: Ecology (2023) PFAS guidance Table 6
Note on H235: Author: Ecology (2023) PFAS guidance Table 6
Note on H236: Author: Ecology (2023) PFAS guidance Table 6
Note on H237: Author: Ecology (2023) PFAS guidance Table 6
Note on G238: Author: Ecology (2023) PFAS guidance Table 6
Note on H238: Author: Ecology (2023) PFAS guidance Table 6
Note on F239: Author: Ecology (2023) PFAS guidance Table 6
Note on G239: Author: Ecology (2023) PFAS guidance Table 6
Note on H239: Author: Ecology (2023) PFAS guidance Table 6
Note on C241: Author: Applies to sum of GRO, DRO, and ORO.
Note on F241: Author: Implementation Memo 19
Note on G241: Author: Implementation Memo 19
Note on C242: Author: Applies to sum of GRO, DRO, and ORO.
Note on F243: Author: Implementation Memo 19
Note on G243: Author: Implementation Memo 19
Note on F244: Author: Implementation Memo 19
Note on G244: Author: Implementation Memo 19
Note on F245: Author: Implementation Memo 19
Note on G245: Author: Implementation Memo 19
Note on F246: Author: Implementation Memo 19
Note on G246: Author: Implementation Memo 19
Note on H271: Author: Applies to the sum of heptachlor and heptachlor epoxide.
Note on I271: Author: Applies to the sum of heptachlor and heptachlor epoxide.
Note on J271: Author: Applies to the sum of heptachlor and heptachlor epoxide.
Note on K271: Author: Applies to the sum of heptachlor and heptachlor epoxide.
Note on L271: Author: Applies to the sum of heptachlor and heptachlor epoxide.
Note on H272: Author: Applies to the sum of heptachlor and heptachlor epoxide.
Note on I272: Author: Applies to the sum of heptachlor and heptachlor epoxide.
Note on J272: Author: Applies to the sum of heptachlor and heptachlor epoxide.
Note on K272: Author: Applies to the sum of heptachlor and heptachlor epoxide.
Note on L272: Author: Applies to the sum of heptachlor and heptachlor epoxide.

## SL-Eq
| PCUL Workbook - Soil Direct Contact Equations |  |  | Chemicals highlighted yellow are mutagenic.
Sort Order | Chemical | RfDo (mg/kg-day) Param | CPFo (risk per mg/kg-day) Param | AB1 (unitless) Param | MTCA-B Soil Direct Contact Noncancer (mg/kg) MTCA Eq. 740-1 | MTCA-B Soil Direct Contact Cancer (mg/kg) MTCA Eq. 740-2 | MTCA-C Soil Direct Contact Noncancer (mg/kg) MTCA Eq. 745-1 | MTCA-C Soil Direct Contact Cancer (mg/kg) MTCA Eq. 745-2 | Select Use an 'X' to identify chemicals of interest for filtering
1 | PCBs
2 | Total PCB Aroclors | na | 2 | 1 | na | 0.5 | na | 65.625
3 | Total PCB congeners | na | 2 | 1 | na | 0.5 | na | 65.625
4 | Total PCB TEQ | 7e-10 | 130000 | 0.6 | 9.3333e-05 | 1.2821e-05 | 0.0040833 | 0.0016827
5 | Dioxins/Furans
6 | Total dioxin/furan TEQ | 7e-10 | 130000 | 0.6 | 9.3333e-05 | 1.2821e-05 | 0.0040833 | 0.0016827
7 | 2,3,7,8-TCDD | 7e-10 | 130000 | 0.6 | 9.3333e-05 | 1.2821e-05 | 0.0040833 | 0.0016827
8 | Total chlorinated dioxins | na | na | 0.6 | na | na | na | na
9 | Total chlorinated furans | na | na | 0.6 | na | na | na | na
10 | Inorganics
11 | Ammonia | na | na | 1 | na | na | na | na
12 | Chloride | na | na | 1 | na | na | na | na
13 | Cyanide, free | 0.00063 | na | 1 | 50.4 | na | 2205 | na
14 | Fluoride | 0.06 | na | 1 | 4800 | na | 210000 | na
15 | Nitrate | 1.6 | na | 1 | 128000 | na | 5600000 | na
16 | Nitrite | 0.1 | na | 1 | 8000 | na | 350000 | na
17 | Sulfate | na | na | 1 | na | na | na | na
18 | Sulfide | na | na | na | na | na | na | na
19 | Metals
20 | Aluminum | 1 | na | 1 | 80000 | na | 3500000 | na
21 | Antimony | 0.0004 | na | 1 | 32 | na | 1400 | na
22 | Arsenic | 6e-05 | 32 | 1 | 4.8 | 0.03125 | 210 | 4.1016
23 | Barium | 0.2 | na | 1 | 16000 | na | 700000 | na
24 | Beryllium | 0.002 | na | 1 | 160 | na | 7000 | na
25 | Cadmium | 0.001 | na | 1 | 80 | na | 3500 | na
26 | Chromium, total | na | na | 1 | na | na | na | na
27 | Chromium, trivalent | 1.5 | na | 1 | 120000 | na | 5250000 | na
28 | Chromium, hexavalent | 0.0009 | 0.16 | 1 | 72 | 1.2 | 3150 | 820.3125
29 | Cobalt | 0.0003 | na | 1 | 24 | na | 1050 | na
30 | Copper | 0.04 | na | 1 | 3200 | na | 140000 | na
31 | Iron | 0.7 | na | 1 | 56000 | na | 2450000 | na
32 | Lead | na | na | 1 | na | na | na | na
33 | Manganese | 0.0467 | na | 1 | 3736 | na | 163450 | na
34 | Mercury, inorganic | na | na | 1 | na | na | na | na
35 | Methylmercury | 0.0001 | na | 1 | 8 | na | 350 | na
36 | Molybdenum | 0.005 | na | 1 | 400 | na | 17500 | na
37 | Nickel | 0.02 | na | 1 | 1600 | na | 70000 | na
38 | Selenium | 0.005 | na | 1 | 400 | na | 17500 | na
39 | Silver | 0.005 | na | 1 | 400 | na | 17500 | na
40 | Thallium | 1e-05 | na | 1 | 0.8 | na | 35 | na
41 | Tin | 0.6 | na | 1 | 48000 | na | 2100000 | na
42 | Vanadium | 0.005 | na | 1 | 400 | na | 17500 | na
43 | Zinc | 0.3 | na | 1 | 24000 | na | 1050000 | na
44 | Metals - Butyltins
45 | Monobutyltin | na | na | na | na | na | na | na
46 | Dibutyltin | na | na | na | na | na | na | na
47 | Trybutyl tin | na | na | 1 | na | na | na | na
48 | Tributyltin oxide | 0.0003 | na | 1 | 24 | na | 1050 | na
49 | Tetrabutyltin | na | na | 1 | na | na | na | na
50 | SVOCs - PAHs
51 | Acenaphthene | 0.06 | na | 1 | 4800 | na | 210000 | na
52 | Acenaphthylene | na | na | na | na | na | na | na
53 | Anthracene | 0.3 | na | 1 | 24000 | na | 1050000 | na
54 | Benzo(a)anthracene | na | na | 1 | na | na | na | na
55 | Benzo(b)fluoranthene | na | na | 1 | na | na | na | na
56 | Benzo(k)fluoranthene | na | na | 1 | na | na | na | na
57 | Total benzofluoranthenes | na | na | na | na | na | na | na
58 | Benzo(g,h,i)perylene | na | na | na | na | na | na | na
59 | Benzo(a)pyrene | 0.0003 | 1 | 1 | 24 | 0.1875 | 1050 | 131.25
60 | Chrysene | na | na | 1 | na | na | na | na
61 | Dibenz(a,h)anthracene | na | na | 1 | na | na | na | na
62 | Dibenzofuran | 0.001 | na | 1 | 80 | na | 3500 | na
63 | Fluoranthene | 0.04 | na | 1 | 3200 | na | 140000 | na
64 | Fluorene | 0.04 | na | 1 | 3200 | na | 140000 | na
65 | Indeno(1,2,3-cd)pyrene | na | na | 1 | na | na | na | na
66 | Methyl isopropyl phenanthrene (retene) | na | na | na | na | na | na | na
67 | 1-Methylnaphthalene | 0.07 | 0.051 | 1 | 5600 | 19.6078 | 245000 | 2573.5294
68 | 2-Methylnaphthalene | 0.004 | na | 1 | 320 | na | 14000 | na
69 | Naphthalene | 0.02 | na | 1 | 1600 | na | 70000 | na
70 | Phenanthrene | na | na | na | na | na | na | na
71 | Pyrene | 0.03 | na | 1 | 2400 | na | 105000 | na
72 | Total LPAHs | na | na | na | na | na | na | na
73 | Total HPAHs | na | na | na | na | na | na | na
74 | Total PAHs | na | na | na | na | na | na | na
75 | Total cPAH TEQ | na | 1 | 1 | na | 0.1875 | na | 131.25
76 | Other SVOCs
77 | Aniline | 0.007 | 0.0057 | 1 | 560 | 175.4386 | 24500 | 23026.3158
78 | Azobenzene | na | 0.11 | 1 | na | 9.0909 | na | 1193.1818
79 | Benzidine | 0.003 | 230 | 1 | 240 | 0.00082 | 10500 | 0.57065
80 | Benzoic acid | 4 | na | 1 | 320000 | na | 14000000 | na
81 | Benzyl alcohol | 0.1 | na | 1 | 8000 | na | 350000 | na
82 | Bis(2-chloroethoxy)methane | 0.003 | na | 1 | 240 | na | 10500 | na
83 | Bis(2-chloroethyl)ether | na | 1.1 | 1 | na | 0.90909 | na | 119.3182
84 | Bis(chloromethyl)ether | na | 220 | 1 | na | 0.0045455 | na | 0.59659
85 | Bis(2-chloro-1-methylethyl)ether | 0.04 | 0.07 | 1 | 3200 | 14.2857 | 140000 | 1875
86 | 2,6-Bis(1,1-dimethylethyl) phenol | na | na | na | na | na | na | na
87 | Bis(2-ethylhexyl) phthalate | 0.02 | 0.014 | 1 | 1600 | 71.4286 | 70000 | 9375
88 | 4-Bromophenyl phenyl ether | na | na | na | na | na | na | na
89 | Butyl benzyl phthalate | 0.2 | 0.0019 | 1 | 16000 | 526.3158 | 700000 | 69078.9474
90 | Butyl diphenyl phosphate | na | na | na | na | na | na | na
91 | Carbazole | na | na | na | na | na | na | na
92 | 4-Chloroaniline | 0.004 | 0.2 | 1 | 320 | 5 | 14000 | 656.25
93 | 4-Chloro-3-methylphenol (chlorocresol) | 0.1 | na | 1 | 8000 | na | 350000 | na
94 | 2-Chloronaphthalene (beta-) | 0.08 | na | 1 | 6400 | na | 280000 | na
95 | 2-Chlorophenol | 0.005 | na | 1 | 400 | na | 17500 | na
96 | 4-Chlorophenyl phenyl ether | na | na | na | na | na | na | na
97 | Dibutyl phthalate | 0.1 | na | 1 | 8000 | na | 350000 | na
98 | Dibutyl phenyl phosphate | na | na | na | na | na | na | na
99 | 1,2-Dichlorobenzene | 0.09 | na | 1 | 7200 | na | 315000 | na
100 | 1,3-Dichlorobenzene | na | na | 1 | na | na | na | na
101 | 1,4-Dichlorobenzene | 0.07 | 0.0054 | 1 | 5600 | 185.1852 | 245000 | 24305.5556
102 | 3,3'-Dichlorobenzidine | na | 0.45 | 1 | na | 2.2222 | na | 291.6667
103 | 2,4-Dichlorophenol | 0.003 | na | 1 | 240 | na | 10500 | na
104 | Di(2-ethylhexyl)adipate | 0.6 | 0.0012 | 1 | 48000 | 833.3333 | 2100000 | 109375
105 | Diethyl phthalate | 0.8 | na | 1 | 64000 | na | 2800000 | na
106 | Dimethyl phthalate | na | na | 1 | na | na | na | na
107 | 2,4-Dimethylphenol | 0.02 | na | 1 | 1600 | na | 70000 | na
108 | 1,2-Dinitrobenzene | 0.0001 | na | 1 | 8 | na | 350 | na
109 | 1,3-Dinitrobenzene | 0.0001 | na | 1 | 8 | na | 350 | na
110 | 1,4-Dinitrobenzene | 0.0001 | na | 1 | 8 | na | 350 | na
111 | 4,6-Dinitro-o-cresol (DNOC) | 8e-05 | na | 1 | 6.4 | na | 280 | na
112 | 2,4-Dinitrophenol | 0.002 | na | 1 | 160 | na | 7000 | na
113 | 2,4-Dinitrotoluene | 0.002 | 0.31 | 1 | 160 | 3.2258 | 7000 | 423.3871
114 | 2,6-Dinitrotoluene | 0.0003 | 1.5 | 1 | 24 | 0.66667 | 1050 | 87.5
115 | Di-n-octyl phthalate | 0.01 | na | 1 | 800 | na | 35000 | na
116 | 1,4-Dioxane | 0.03 | 0.1 | 1 | 2400 | 10 | 105000 | 1312.5
117 | 1,2-Diphenylhydrazine | na | 0.8 | 1 | na | 1.25 | na | 164.0625
118 | Hexachlorobenzene | 0.0008 | 1.6 | 1 | 64 | 0.625 | 2800 | 82.0313
119 | Hexachlorobutadiene | 0.001 | 0.078 | 1 | 80 | 12.8205 | 3500 | 1682.6923
120 | Hexachlorocyclopentadiene | 0.006 | na | 1 | 480 | na | 21000 | na
121 | Hexachloroethane | 0.0007 | 0.04 | 1 | 56 | 25 | 2450 | 3281.25
122 | Isophorone | 0.2 | 0.00095 | 1 | 16000 | 1052.6316 | 700000 | 138157.8947
123 | 2-Methoxynaphthalene | na | na | na | na | na | na | na
124 | 2-Methylphenol (o-cresol) | 0.05 | na | 1 | 4000 | na | 175000 | na
125 | 3-Methylphenol (m-cresol) | 0.05 | na | 1 | 4000 | na | 175000 | na
126 | 4-Methylphenol (p-cresol) | 0.1 | na | 1 | 8000 | na | 350000 | na
127 | 2-Nitroaniline | 0.01 | na | 1 | 800 | na | 35000 | na
128 | 3-Nitroaniline | na | na | na | na | na | na | na
129 | 4-Nitroaniline | 0.004 | 0.02 | 1 | 320 | 50 | 14000 | 6562.5
130 | Nitrobenzene | 0.002 | na | 1 | 160 | na | 7000 | na
131 | 2-Nitrophenol | na | na | na | na | na | na | na
132 | 4-Nitrophenol | na | na | na | na | na | na | na
133 | n-Nitrosodimethylamine | 8e-06 | 51 | 1 | 0.64 | 0.0037 | 28 | 2.5735
134 | n-Nitrosodiphenylamine | na | 0.0049 | 1 | na | 204.0816 | na | 26785.7143
135 | n-Nitrosodi-n-propylamine | na | 7 | 1 | na | 0.14286 | na | 18.75
136 | Pentachlorophenol | 0.005 | 0.4 | 1 | 400 | 2.5 | 17500 | 328.125
137 | Phenol | 0.3 | na | 1 | 24000 | na | 1050000 | na
138 | Pyridine | 0.001 | na | 1 | 80 | na | 3500 | na
139 | 2,3,4,5-Tetrachlorophenol | na | na | na | na | na | na | na
140 | 2,3,4,6-Tetrachlorophenol | 0.03 | na | 1 | 2400 | na | 105000 | na
141 | 1,2,4-Trichlorobenzene | 0.01 | 0.029 | 1 | 800 | 34.4828 | 35000 | 4525.8621
142 | 2,4,5-Trichlorophenol | 0.1 | na | 1 | 8000 | na | 350000 | na
143 | 2,4,6-Trichlorophenol | 0.001 | 0.011 | 1 | 80 | 90.9091 | 3500 | 11931.8182
144 | Volatile Organic Compounds
145 | Acetone | 0.9 | na | 1 | 72000 | na | 3150000 | na
146 | Acetaldehyde | na | na | 1 | na | na | na | na
147 | Acrolein | 0.0005 | na | 1 | 40 | na | 1750 | na
148 | Acrylonitrile | 0.001 | 0.54 | 1 | 80 | 1.8519 | 3500 | 243.0556
149 | Benzaldehyde | 0.1 | 0.004 | 1 | 8000 | 250 | 350000 | 32812.5
150 | Benzene | 0.004 | 0.055 | 1 | 320 | 18.1818 | 14000 | 2386.3636
151 | Bromobenzene | 0.008 | na | 1 | 640 | na | 28000 | na
152 | Bromochloromethane | na | na | 1 | na | na | na | na
153 | Bromoethane | na | na | na | na | na | na | na
154 | Bromoform | 0.02 | 0.0079 | 1 | 1600 | 126.5823 | 70000 | 16613.9241
155 | Bromomethane | 0.0014 | na | 1 | 112 | na | 4900 | na
156 | 2-Butoxyethanol (EGBE) | 0.1 | na | 1 | 8000 | na | 350000 | na
157 | n-Butylbenzene | 0.05 | na | 1 | 4000 | na | 175000 | na
158 | sec-Butylbenzene | 0.1 | na | 1 | 8000 | na | 350000 | na
159 | tert-Butylbenzene | 0.1 | na | 1 | 8000 | na | 350000 | na
160 | Carbon disulfide | 0.1 | na | 1 | 8000 | na | 350000 | na
161 | Carbon tetrachloride | 0.004 | 0.07 | 1 | 320 | 14.2857 | 14000 | 1875
162 | Chlorobenzene | 0.02 | na | 1 | 1600 | na | 70000 | na
163 | Chloroethane | na | na | 1 | na | na | na | na
164 | 2-Chloroethyl vinyl ether | na | na | na | na | na | na | na
165 | Chloroform | 0.01 | 0.031 | 1 | 800 | 32.2581 | 35000 | 4233.871
166 | Chloromethane | na | na | 1 | na | na | na | na
167 | 3-Chloro-1-propene (allyl chloride) | na | 0.021 | 1 | na | 47.619 | na | 6250
168 | 2-Chlorotoluene | 0.02 | na | 1 | 1600 | na | 70000 | na
169 | 4-Chlorotoluene | 0.02 | na | 1 | 1600 | na | 70000 | na
170 | Dibromochloromethane | 0.02 | 0.084 | 1 | 1600 | 11.9048 | 70000 | 1562.5
171 | 1,2-Dibromo-3-chloropropane | 0.0002 | 0.8 | 1 | 16 | 0.23 | 700 | 164.0625
172 | Dibromomethane | 0.01 | na | 1 | 800 | na | 35000 | na
173 | Dichlorobromomethane | 0.02 | 0.062 | 1 | 1600 | 16.129 | 70000 | 2116.9355
174 | trans-1,4-Dichloro-2-butene | na | na | 1 | na | na | na | na
175 | Dichlorodifluoromethane | 0.2 | na | 1 | 16000 | na | 700000 | na
176 | 1,1-Dichloroethane | 0.2 | 0.0057 | 1 | 16000 | 175.4386 | 700000 | 23026.3158
177 | 1,2-Dichloroethane (EDC) | 0.006 | 0.091 | 1 | 480 | 10.989 | 21000 | 1442.3077
178 | 1,1-Dichloroethylene | 0.05 | na | 1 | 4000 | na | 175000 | na
179 | cis-1,2-Dichloroethylene | 0.002 | na | 1 | 160 | na | 7000 | na
180 | trans-1,2-Dichloroethylene | 0.02 | na | 1 | 1600 | na | 70000 | na
181 | 1,2-Dichloroethylene (mixed isomers) | na | na | na | na | na | na | na
182 | 1,2-Dichloropropane | 0.04 | 0.037 | 1 | 3200 | 27.027 | 140000 | 3547.2973
183 | 1,3-Dichloropropane | 0.02 | na | 1 | 1600 | na | 70000 | na
184 | 2,2-Dichloropropane | na | na | na | na | na | na | na
185 | 1,1-Dichloropropene | na | na | na | na | na | na | na
186 | cis-1,3-Dichloropropene | 0.03 | 0.1 | 1 | 2400 | 10 | 105000 | 1312.5
187 | trans-1,3-Dichloropropene | 0.03 | 0.1 | 1 | 2400 | 10 | 105000 | 1312.5
188 | Diisopropyl ether | na | na | 1 | na | na | na | na
189 | Ethane | na | na | na | na | na | na | na
190 | Ethylbenzene | 0.1 | na | 1 | 8000 | na | 350000 | na
191 | Ethylene oxide | na | 0.31 | 1 | na | 0.6 | na | 423.3871
192 | Ethyl ether | 0.2 | na | 1 | 16000 | na | 700000 | na
193 | Ethylene dibromide (EDB) | 0.009 | 2 | 1 | 720 | 0.5 | 31500 | 65.625
194 | Formaldehyde | 0.2 | 0.021 | 1 | 16000 | 8.9 | 700000 | 6250
195 | n-Hexane | 0.06 | na | 1 | 4800 | na | 210000 | na
196 | 2-Hexanone | 0.005 | na | 1 | 400 | na | 17500 | na
197 | Isopropylbenzene (cumene) | 0.1 | na | 1 | 8000 | na | 350000 | na
198 | 4-Isopropyltoluene (p-isopropyltoluene) | 0.004 | na | 1 | 320 | na | 14000 | na
199 | Methane | na | na | na | na | na | na | na
200 | Methyl ethyl ketone (2-butanone) | 0.6 | na | 1 | 48000 | na | 2100000 | na
201 | Methyl iodide | na | na | na | na | na | na | na
202 | Methyl isobutyl ketone | 0.08 | na | 1 | 6400 | na | 280000 | na
203 | Methyl tert-butyl ether (MTBE) | na | 0.0018 | 1 | na | 555.5556 | na | 72916.6667
204 | Methylene chloride | 0.006 | 0.002 | 1 | 480 | 94 | 21000 | 65625
205 | 2-Pentanone | na | na | na | na | na | na | na
206 | n-Propylbenzene | 0.1 | na | 1 | 8000 | na | 350000 | na
207 | Styrene | 0.2 | na | 1 | 16000 | na | 700000 | na
208 | 1,1,1,2-Tetrachloroethane | 0.03 | 0.026 | 1 | 2400 | 38.4615 | 105000 | 5048.0769
209 | 1,1,2,2-Tetrachloroethane | 0.02 | 0.2 | 1 | 1600 | 5 | 70000 | 656.25
210 | Tetrachloroethylene (PCE) | 0.006 | 0.0021 | 1 | 480 | 476.1905 | 21000 | 62500
211 | Tetrahydrofuran | 0.9 | na | 1 | 72000 | na | 3150000 | na
212 | Toluene | 0.08 | na | 1 | 6400 | na | 280000 | na
213 | 1,2,3-Trichlorobenzene | 0.0008 | na | 1 | 64 | na | 2800 | na
214 | 1,1,1-Trichloroethane | 2 | na | 1 | 160000 | na | 7000000 | na
215 | 1,1,2-Trichloroethane | 0.004 | 0.057 | 1 | 320 | 17.5439 | 14000 | 2302.6316
216 | Trichloroethylene (TCE) | 0.0005 | 0.046 | 1 | 40 | 12 | 1800 | 2900
217 | Trichlorofluoroethane | na | na | na | na | na | na | na
218 | Trichlorofluoromethane | 0.3 | na | 1 | 24000 | na | 1050000 | na
219 | 1,2,3-Trichloropropane | 0.004 | 30 | 1 | 320 | 0.0063 | 14000 | 4.375
220 | Trichlorotrifluoroethane | 30 | na | 1 | 2400000 | na | 105000000 | na
221 | 1,2,3-Trimethylbenzene | 0.01 | na | 1 | 800 | na | 35000 | na
222 | 1,2,4-Trimethylbenzene | 0.01 | na | 1 | 800 | na | 35000 | na
223 | 1,3,5-Trimethylbenzene | 0.01 | na | 1 | 800 | na | 35000 | na
224 | Vinyl acetate | 1 | na | 1 | 80000 | na | 3500000 | na
225 | Vinyl chloride | 0.003 | 1.5 | 1 | 240 | 0.66667 | 10500 | 87.5
226 | Total xylenes | 0.2 | na | 1 | 16000 | na | 700000 | na
227 | PFAS
228 | 6:2 Fluorotelomer sulfonic acid (6:2 FTS) | 0.0002 | na | 1 | 16 | na | 700 | na
229 | GenX (HFPO-DA) | 3e-06 | na | 1 | 0.24 | na | 10.5 | na
230 | Perfluorobutanoic acid (PFBA) | 0.001 | na | 1 | 80 | na | 3500 | na
231 | Perfluorobutanesulfonic acid (PFBS) | 0.0003 | na | 1 | 24 | na | 1050 | na
232 | Perfluorodecanoic acid (PFDA) | 2e-09 | na | 1 | 0.00016 | na | 0.007 | na
233 | Perfluorohexanoic acid (PFHxA) | 0.0005 | na | 1 | 40 | na | 1750 | na
234 | Perfluorohexanesulfonic acid (PFHxS) | 4e-10 | na | 1 | 3.2e-05 | na | 0.0014 | na
235 | Perfluorononanoic acid (PFNA) | 2.5e-06 | na | 1 | 0.2 | na | 8.75 | na
236 | Perfluorooctanesulfonic acid (PFOS) | 1e-07 | 39.5 | 1 | 0.008 | 0.025316 | 0.35 | 3.3228
237 | Perfluorooctanoic acid (PFOA) | 3e-08 | 29300 | 1 | 0.0024 | 3.413e-05 | 0.105 | 0.0044795
238 | Petroleum Hydrocarbons
239 | Gasoline range hydrocarbons, fresh | na | na | 1 | 1500 | na | 29000 | na
240 | Gasoline range hydrocarbons, weathered | na | na | 1 | 1501 | na | 29001 | na
241 | Diesel range hydrocarbons, fresh | na | na | 1 | na | na | 29000 | na
242 | Diesel range hydrocarbons, weathered | na | na | 1 | na | na | 29000 | na
243 | Oil range hydrocarbons | na | na | 1 | na | na | 29000 | na
244 | Total diesel & oil range hydrocarbons | na | na | na | na | na | 29000 | na
245 | Pesticides
246 | Aldrin | 3e-05 | 17 | 1 | 2.4 | 0.058824 | 105 | 7.7206
247 | alpha-BHC (alpha-HCH) | 0.0009 | 6.3 | 1 | 72 | 0.15873 | 3150 | 20.8333
248 | beta-BHC (beta-HCH) | na | 1.8 | 1 | na | 0.55556 | na | 72.9167
249 | delta-BHC (delta-HCH) | 6e-08 | na | 1 | 0.0048 | na | 0.21 | na
250 | Carbaryl | 0.1 | na | 1 | 8000 | na | 350000 | na
251 | cis-Chlordane (alpha) | 0.0005 | na | 1 | 40 | na | 1750 | na
252 | trans-Chlordane (gamma) | 0.0005 | na | 1 | 40 | na | 1750 | na
253 | Chlordane | 0.0005 | 0.35 | 1 | 40 | 2.8571 | 1750 | 375
254 | Chlorpyrifos | 0.001 | na | 1 | 80 | na | 3500 | na
255 | 4,4'-DDD | 0.0005 | 0.24 | 1 | 40 | 4.1667 | 1750 | 546.875
256 | 4,4'-DDE | 0.0005 | 0.34 | 1 | 40 | 2.9412 | 1750 | 386.0294
257 | 4,4'-DDT | 0.0005 | 0.34 | 1 | 40 | 2.9412 | 1750 | 386.0294
258 | Total DDD | 0.0005 | 0.24 | 1 | 40 | 4.1667 | 1750 | 546.875
259 | Total DDE | 0.0005 | 0.34 | 1 | 40 | 2.9412 | 1750 | 386.0294
260 | Total DDT | 0.0005 | 0.34 | 1 | 40 | 2.9412 | 1750 | 386.0294
261 | Diazinon | 0.0007 | na | 1 | 56 | na | 2450 | na
262 | Dieldrin | 5e-05 | 16 | 1 | 4 | 0.0625 | 175 | 8.2031
263 | Endosulfan I | na | na | 1 | na | na | na | na
264 | Endosulfan II | na | na | 1 | na | na | na | na
265 | Endosulfan sulfate | 0.006 | na | 1 | 480 | na | 21000 | na
266 | Endrin | 0.0003 | na | 1 | 24 | na | 1050 | na
267 | Endrin aldehyde | na | na | 1 | na | na | na | na
268 | Endrin ketone | na | na | na | na | na | na | na
269 | Heptachlor | 0.0005 | 4.5 | 1 | 40 | 0.22222 | 1750 | 29.1667
270 | Heptachlor epoxide | 1.3e-05 | 9.1 | 1 | 1.04 | 0.10989 | 45.5 | 14.4231
271 | Lindane (gamma-BHC) | 0.0003 | 1.1 | 1 | 24 | 0.90909 | 1050 | 119.3182
272 | Malathion | 0.02 | na | 1 | 1600 | na | 70000 | na
273 | Methoxychlor | 0.005 | na | 1 | 400 | na | 17500 | na
274 | Mirex | 0.0002 | 18 | 1 | 16 | 0.055556 | 700 | 7.2917
275 | Nonachlor | na | na | na | na | na | na | na
276 | Toxaphene | 9e-05 | 1.1 | 1 | 7.2 | 0.90909 | 315 | 119.3182
277 | Herbicides
278 | 2,4-Dichlorophenoxyacetic acid (2,4-D) | 0.01 | na | 1 | 800 | na | 35000 | na
279 | 4-(2,4-Dichlorophenoxy)butanoic acid 2,4-DB | na | na | na | na | na | na | na
280 | 2-(2,4,5-Trichlorophenoxy)propionic acid (2,4,5-TP) | 0.008 | na | 1 | 640 | na | 28000 | na
281 | 2,4,5-Trichlorophenoxyacetic acid (2,4,5-T) | 0.01 | na | 1 | 800 | na | 35000 | na
282 | Dalapon | 0.03 | na | 1 | 2400 | na | 105000 | na
283 | Dicamba | 0.03 | na | 1 | 2400 | na | 105000 | na
284 | Dichloroprop | na | na | na | na | na | na | na
285 | Dinoseb | 0.001 | na | 1 | 80 | na | 3500 | na
286 | 2-Methyl-4-chlorophenoxy acetic acid (MCPA) | 0.0005 | na | 1 | 40 | na | 1750 | na
287 | (2-Methyl-4-chlorophenol)2-propionic acid (MCPP) | 0.001 | na | 1 | 80 | na | 3500 | na
0
Note on G30: Author: Hand-entered from CLARC due to mutagenic mode of action
Note on G61: Author: Hand-entered from CLARC, which incorporates age-dependent adjustment factors for mutagenicity
Note on G81: Author: Hand-entered from CLARC due to mutagenic mode of action
Note on G135: Author: Hand-entered from CLARC due to mutagenic mode of action
Note on G173: Author: Hand-entered from CLARC due to mutagenic mode of action
Note on G193: Author: Hand-entered from CLARC due to mutagenic mode of action
Note on G196: Author: Hand-entered due to mutagenic mode of action
Note on G206: Hand-entered from CLARC due to mutagenic mode of action
Note on G218: Author: Hand-entered from CLARC due to mutagenic mode of action
Note on I218: Author: Hand-entered from CLARC due to complicated toxicology
Note on G221: Author: Hand-entered from CLARC due to mutagenic mode of action
Note on F241: Author: Ecology's (2017) Model Remedies for Sites with Petroleum Contaminated Soils May be replaced by a site-specific calculation using the MTCATPH spreadsheet.
Note on H241: Author: Concentrations this high will likely have problems with residual saturation. Calculated similar to the approach described in Ecology's (2017) Model Remedies for Sites with Petroleum Contaminated Soils for the residential scenario, using the MTCATPH spreadsheet and an industrial scenario May also be developed as a site-specific calculation using the MTCATPH spreadsheet.
Note on F242: Author: Ecology's (2017) Model Remedies for Sites with Petroleum Contaminated Soils May be replaced by a site-specific calculation using the MTCATPH spreadsheet.
Note on H242: Author: Concentrations this high will likely have problems with residual saturation. Calculated similar to the approach described in Ecology's (2017) Model Remedies for Sites with Petroleum Contaminated Soils for the residential scenario, using the MTCATPH spreadsheet and an industrial scenario May also be developed as a site-specific calculation using the MTCATPH spreadsheet.
Note on F243: Author: May be developed as a site-specific calculation using the MTCATPH spreadsheet.
Note on H243: Author: Concentrations this high will likely have problems with residual saturation. Calculated similar to the approach described in Ecology's (2017) Model Remedies for Sites with Petroleum Contaminated Soils for the residential scenario, using the MTCATPH spreadsheet and an industrial scenario May also be developed as a site-specific calculation using the MTCATPH spreadsheet.
Note on F244: Author: May be developed as a site-specific calculation using the MTCATPH spreadsheet.
Note on H244: Author: Concentrations this high will likely have problems with residual saturation. Calculated similar to the approach described in Ecology's (2017) Model Remedies for Sites with Petroleum Contaminated Soils for the residential scenario, using the MTCATPH spreadsheet and an industrial scenario May also be developed as a site-specific calculation using the MTCATPH spreadsheet.
Note on F245: Author: May be developed as a site-specific calculation using the MTCATPH spreadsheet.
Note on H245: Author: Concentrations this high will likely have problems with residual saturation. Calculated similar to the approach described in Ecology's (2017) Model Remedies for Sites with Petroleum Contaminated Soils for the residential scenario, using the MTCATPH spreadsheet and an industrial scenario May also be developed as a site-specific calculation using the MTCATPH spreadsheet.
Note on F246: Author: May be developed as a site-specific calculation using the MTCATPH spreadsheet.
Note on H246: Author: Concentrations this high will likely have problems with residual saturation. Calculated similar to the approach described in Ecology's (2017) Model Remedies for Sites with Petroleum Contaminated Soils for the residential scenario, using the MTCATPH spreadsheet and an industrial scenario May also be developed as a site-specific calculation using the MTCATPH spreadsheet.

## Leach
PCUL Workbook - MTCA Equation 747-1 (Soil for Protection of Groundwater)
Sort Order | Chemical | Soil Kd (pH 6.8, Foc = 0.1%) (L/kg) Param | Hcc at 13oC (unitless) Param | GW-1 GW PCUL Protect Drinking Water (ug/L) PW | SL-2 Soil Protect Drinking Water Vadose Zone (mg/kg) Eq. 747-1 | SL-5 Soil Protect Drinking Water Saturated Zone (mg/kg) Eq. 747-1 | GW-2 GW PCUL Protect Surface Water via GW (ug/L) SW | SL-3 Soil Protect Surface Water Vadose Zone (mg/kg) Eq. 747-1 | SL-6 Soil Protect Surface Water Saturated Zone (mg/kg) Eq. 747-1 | GW-3 GW PCUL Protect Sediment via GW (ug/L) Partit | SL-4 Protect Sediment Vadose Zone (mg/kg) Eq. 747-1 | SL-7 Protect Sediment Saturated Zone (mg/kg) Eq. 747-1 | User-Defined Ground Water PCUL (ug/L) Specify Source | Soil Protect GW at User-Defined GW PCUL Vadose Zone (mg/kg) Eq. 747-1 | Soil Protect GW at User-Defined GW PCUL Saturated Zone (mg/kg) Eq. 747-1 | Select Use an 'X' to identify chemicals of interest for filtering
1 | PCBs
2 | Total PCB Aroclors | 78.1 | 0.016966 | 0.21875 | 0.34257 | 0.017147 | 7e-06 | 1.0962e-05 | 5.4871e-07 | 0.0013473 | 0.0021098 | 0.00010561 |  | 0 | 0
3 | Total PCB congeners | 78.1 | 0.016966 | 0.21875 | 0.34257 | 0.017147 | 7e-06 | 1.0962e-05 | 5.4871e-07 | 0.0023577 | 0.0036922 | 0.00018481 |  | 0 | 0
4 | Total PCB TEQ | 78.1 | 0.016966 | 3.3654e-06 | 5.2703e-06 | 2.638e-07 | 4.4252e-09 | 6.93e-09 | 3.4688e-10 | 4.7154e-07 | 7.3844e-07 | 3.6962e-08 |  | 0 | 0
5 | Dioxins/Furans
6 | Total dioxin/furan TEQ | 249.1 | 0.0020442 | 3.3654e-06 | 1.678e-05 | 8.3928e-07 | 5.1e-09 | 2.5429e-08 | 1.2719e-09 | 4.2252e-07 | 2.1067e-06 | 1.0537e-07 |  | 0 | 0
7 | 2,3,7,8-TCDD | 249.1 | 0.0020442 | 3.3654e-06 | 1.678e-05 | 8.3928e-07 | 5.1e-09 | 2.5429e-08 | 1.2719e-09 | 4.9234e-06 | 2.4548e-05 | 1.2278e-06 |  | 0 | 0
8 | Total chlorinated dioxins | 249.1 | 0.0020442 | na | na | na | na | na | na | na | na | na |  | 0 | 0
9 | Total chlorinated furans | 249.1 | 0.0020442 | na | na | na | na | na | na | na | na | na |  | 0 | 0
10 | Inorganics
11 | Ammonia | na | 0.0004807 | na | na | na | 35 | na | na | na | na | na |  | na | na
12 | Chloride | na | 0 | 250000 | na | na | na | na | na | na | na | na |  | na | na
13 | Cyanide, free | 9.9 | 0.00415 | 5.04 | 1.0181 | 0.051341 | 1 | 0.20201 | 0.010187 | na | na | na |  | 0 | 0
14 | Fluoride | 150 | 0 | 960 | 2883.84 | 144.2752 | na | na | na | na | na | na |  | 0 | 0
15 | Nitrate | na | 0 | 10000 | na | na | na | na | na | na | na | na |  | na | na
16 | Nitrite | na | 0 | 1000 | na | na | na | na | na | na | na | na |  | na | na
17 | Sulfate | na | 0 | 250000 | na | na | na | na | na | na | na | na |  | na | na
18 | Sulfide | na | 0 | na | na | na | na | na | na | na | na | na |  | na | na
19 | Metals
20 | Aluminum | 1500 | 0 | 16000 | 480064 | 24004.5867 | na | na | na | na | na | na |  | 0 | 0
21 | Antimony | 45 | 0 | 6 | 5.424 | 0.27172 | 90 | 81.36 | 4.0758 | na | na | na |  | 0 | 0
22 | Arsenic | 29 | 0 | 0.027344 | 0.015969 | 0.00080081 | 0.012748 | 0.0074446 | 0.00037334 | 221.4984 | 129.355 | 6.4869 | 8 | 4.672 | 0.23429
23 | Barium | 41 | 0 | 2000 | 1648 | 82.5733 | 200 | 164.8 | 8.2573 | na | na | na |  | 0 | 0
24 | Beryllium | 790 | 0 | 4 | 63.216 | 3.1611 | 75.5735 | 1194.3644 | 59.7248 | na | na | na |  | 0 | 0
25 | Cadmium | 6.7 | 0 | 5 | 0.69 | 0.034933 | 7.9 | 1.0902 | 0.055195 | 1.1859 | 0.16365 | 0.0082853 |  | 0 | 0
26 | Chromium, total | 1000 | 0 | 100 | 2000.4 | 100.0287 | na | na | na | na | na | na |  | 0 | 0
27 | Chromium, trivalent | 1000 | 0 | 24000 | 2000.4 | 100.0287 | 27.4 | 548.1096 | 27.4079 | na | na | na |  | 0 | 0
28 | Chromium, hexavalent | 19 | 0 | 1.4 | 0.5376 | 0.027001 | 0.11354 | 0.043599 | 0.0021898 | na | na | na |  | 0 | 0
29 | Cobalt | 45 | 0 | 4.8 | 4.3392 | 0.21738 | na | na | na | na | na | na |  | 0 | 0
30 | Copper | 22 | 0 | 640 | 284.16 | 14.2635 | 3.1 | 1.3764 | 0.069089 | 13.6839 | 6.0757 | 0.30497 |  | 0 | 0
31 | Iron | 25 | 0 | 300 | 151.2 | 7.586 | na | na | na | na | na | na |  | 0 | 0
32 | Lead | 10000 | 0 | 15 | 3000.06 | 150.0043 | 8.1 | 1620.0324 | 81.0023 | 19.3377 | 3867.6179 | 193.3826 |  | 0 | 0
33 | Manganese | 65 | 0 | 50 | 65.2 | 3.2643 | 100 | 130.4 | 6.5287 | na | na | na |  | 0 | 0
34 | Mercury, inorganic | 52 | 0.16574 | 2 | 2.0886 | 0.10457 | 0.025 | 0.026107 | 0.0013072 | 2.0438 | 2.1344 | 0.10687 |  | 0 | 0
35 | Methylmercury | 7000 | 0 | 1.6 | 224.0064 | 11.2005 | na | na | na | na | na | na |  | 0 | 0
36 | Molybdenum | 20 | 0 | 80 | 32.32 | 1.6229 | na | na | na | na | na | na |  | 0 | 0
37 | Nickel | 65 | 0 | 320 | 417.28 | 20.8917 | 8.2 | 10.6928 | 0.53535 | na | na | na |  | 0 | 0
38 | Selenium | 5 | 0 | 50 | 5.2 | 0.26433 | 71 | 7.384 | 0.37535 | na | na | na |  | 0 | 0
39 | Silver | 8.3 | 0 | 80 | 13.6 | 0.68693 | 0.91 | 0.1547 | 0.0078139 | 55.1522 | 9.3759 | 0.47357 |  | 0 | 0
40 | Thallium | 71 | 0 | 0.16 | 0.22784 | 0.011406 | 0.061892 | 0.088134 | 0.0044121 | na | na | na |  | 0 | 0
41 | Tin | 250 | 0 | 9600 | 48038.4 | 2402.752 | na | na | na | na | na | na |  | 0 | 0
42 | Vanadium | 1000 | 0 | 80 | 1600.32 | 80.0229 | na | na | na | na | na | na |  | 0 | 0
43 | Zinc | 62 | 0 | 4800 | 5971.2 | 298.976 | 81 | 100.764 | 5.0452 | 772.7059 | 961.2461 | 48.1293 |  | 0 | 0
44 | Metals - Butyltins
45 | Monobutyltin | na | 0 | na | na | na | na | na | na | na | na | na |  | na | na
46 | Dibutyltin | na | 0 | na | na | na | na | na | na | na | na | na |  | na | na
47 | Trybutyl tin | 8.09 | 36.5 | na | na | na | 0.0074 | 0.0016951 | 6.1987e-05 | na | na | na |  | 0 | 0
48 | Tributyltin oxide | 25900 | 1.2347e-05 | 4.8 | 2486.4192 | 124.3214 | na | na | na | 4.2674e-06 | 0.0022105 | 0.00011053 |  | 0 | 0
49 | Tetrabutyltin | na | 0 | na | na | na | na | na | na | na | na | na |  | na | na
50 | SVOCs - PAHs
51 | Acenaphthene | 4.9 | 0.0024976 | 480 | 48.9621 | 2.4896 | 30 | 3.0601 | 0.1556 | 5.336 | 0.5443 | 0.027676 |  | 0 | 0
52 | Acenaphthylene | na | 0 | na | na | na | na | na | na | na | na | na |  | na | na
53 | Anthracene | 23.5 | 0.00065114 | 2400 | 1137.6027 | 57.088 | 100 | 47.4001 | 2.3787 | 2.1472 | 1.0178 | 0.051074 |  | 0 | 0
54 | Benzo(a)anthracene | 357.537 | 9.5975e-05 | na | na | na | 0.00016 | 0.0011448 | 5.7252e-05 | 0.19135 | 1.3691 | 0.06847 |  | 0 | 0
55 | Benzo(b)fluoranthene | 599 | 6.0396e-06 | na | na | na | 0.00016 | 0.0019174 | 9.5886e-05 | na | na | na |  | 0 | 0
56 | Benzo(k)fluoranthene | 587 | 4.2761e-06 | na | na | na | 0.0013 | 0.015267 | 0.00076347 | na | na | na |  | 0 | 0
57 | Total benzofluoranthenes | na | 0 | na | na | na | na | na | na | na | na | na |  | na | na
58 | Benzo(g,h,i)perylene | na | 0 | na | na | na | na | na | na | na | na | na |  | na | na
59 | Benzo(a)pyrene | 968.774 | 3.6075e-06 | 0.2 | 3.8759 | 0.19381 | 1.6e-05 | 0.00031007 | 1.5505e-05 | 0.086922 | 1.6845 | 0.084233 |  | 0 | 0
60 | Chrysene | 183 | 3.8728e-05 | na | na | na | 0.016 | 0.058624 | 0.0029326 | 0.40258 | 1.475 | 0.073787 |  | 0 | 0
61 | Dibenz(a,h)anthracene | 1789.101 | 7.4462e-07 | na | na | na | 1.6e-05 | 0.00057258 | 2.863e-05 | 0.006766 | 0.24213 | 0.012107 |  | 0 | 0
62 | Dibenzofuran | 9.16 | 1.8447e-05 | 8 | 1.4976 | 0.075573 | na | na | na | 3.092 | 0.57883 | 0.029209 |  | 0 | 0
63 | Fluoranthene | 49.1 | 9.1382e-05 | 640 | 631.0401 | 31.6075 | 6 | 5.916 | 0.29632 | 1.8211 | 1.7956 | 0.089938 |  | 0 | 0
64 | Fluorene | 7.71 | 0.0012347 | 320 | 50.6247 | 2.5589 | 10 | 1.582 | 0.079967 | 3.6711 | 0.58078 | 0.029357 |  | 0 | 0
65 | Indeno(1,2,3-cd)pyrene | 1950 | 2.0933e-06 | na | na | na | 0.00016 | 0.0062406 | 0.00031205 | 0.016194 | 0.63163 | 0.031583 |  | 0 | 0
66 | Methyl isopropyl phenanthrene (retene) | na | 0 | na | na | na | na | na | na | na | na | na |  | na | na
67 | 1-Methylnaphthalene | 2.53 | 0.0081618 | 0.85784 | 0.04685 | 0.0024163 | na | na | na | na | na | na |  | 0 | 0
68 | 2-Methylnaphthalene | 2.48 | 0.0070024 | 32 | 1.7156 | 0.088533 | na | na | na | 14.0394 | 0.75268 | 0.038842 |  | 0 | 0
69 | Naphthalene | 1.19 | 0.008319 | 160 | 4.4503 | 0.23627 | 1.4 | 0.03894 | 0.0020673 | 90.4668 | 2.5163 | 0.13359 |  | 0 | 0
70 | Phenanthrene | na | 0 | na | na | na | na | na | na | na | na | na |  | na | na
71 | Pyrene | 68 | 0.00011484 | 240 | 327.36 | 16.3888 | 8 | 10.912 | 0.54629 | 2.0114 | 2.7436 | 0.13735 |  | 0 | 0
72 | Total LPAHs | na | 0 | na | na | na | na | na | na | na | na | na |  | na | na
73 | Total HPAHs | na | 0 | na | na | na | na | na | na | na | na | na |  | na | na
74 | Total PAHs | na | 0 | na | na | na | na | na | na | na | na | na |  | na | na
75 | Total cPAH TEQ | 968.774 | 3.6075e-06 | 0.2 | 3.8759 | 0.19381 | 1.6e-05 | 0.00031007 | 1.5505e-05 | 0.032052 | 0.62116 | 0.031061 |  | 0 | 0
76 | Other SVOCs
77 | Aniline | 0.0702 | 3.6021e-05 | 15.3509 | 0.082957 | 0.0054782 | na | na | na | na | na | na |  | 0 | 0
78 | Azobenzene | 3.759 | 0.00019072 | 0.39773 | 0.031492 | 0.0016091 | na | na | na | na | na | na |  | 0 | 0
79 | Benzidine | 1.19 | 4.887e-10 | 0.0001 | 2.78e-06 | 1.4767e-07 | 2.3e-05 | 6.394e-07 | 3.3963e-08 | na | na | na |  | 0 | 0
80 | Benzoic acid | 0.0006 | 5.2039e-07 | 64000 | 256.7681 | 18.3851 | na | na | na | 589.3333 | 2.3644 | 0.1693 |  | 0 | 0
81 | Benzyl alcohol | 0.0215 | 4.9191e-06 | 1600 | 7.088 | 0.49307 | na | na | na | 56.3552 | 0.24965 | 0.017367 |  | 0 | 0
82 | Bis(2-chloroethoxy)methane | 0.0144 | 6.5646e-05 | 48 | 0.20583 | 0.014451 | na | na | na | na | na | na |  | 0 | 0
83 | Bis(2-chloroethyl)ether | 0.076 | 0.00027885 | 0.039773 | 0.00021956 | 1.4424e-05 | 0.06 | 0.00033123 | 2.176e-05 | na | na | na |  | 0 | 0
84 | Bis(chloromethyl)ether | 0.0097 | 0.09414 | 0.00019886 | 8.6648e-07 | 5.8937e-08 | 0.017 | 7.4072e-05 | 5.0382e-06 | na | na | na |  | 0 | 0
85 | Bis(2-chloro-1-methylethyl)ether | 0.0829 | 0.0013515 | 0.625 | 0.0035377 | 0.00023098 | 103.8098 | 0.5876 | 0.038365 | na | na | na |  | 0 | 0
86 | 2,6-Bis(1,1-dimethylethyl) phenol | na | 0 | na | na | na | na | na | na | na | na | na |  | na | na
87 | Bis(2-ethylhexyl) phthalate | 111 | 2.3447e-06 | 6 | 13.344 | 0.66772 | 0.046 | 0.1023 | 0.0051192 | 0.61623 | 1.3705 | 0.068578 |  | 0 | 0
88 | 4-Bromophenyl phenyl ether | na | 0 | na | na | na | na | na | na | na | na | na |  | na | na
89 | Butyl benzyl phthalate | 13.7 | 1.4671e-05 | 46.0526 | 12.8026 | 0.64412 | 0.013 | 0.003614 | 0.00018183 | 0.24147 | 0.067128 | 0.0033773 |  | 0 | 0
90 | Butyl diphenyl phosphate | na | 0 | na | na | na | na | na | na | na | na | na |  | na | na
91 | Carbazole | na | 0 | na | na | na | na | na | na | na | na | na |  | na | na
92 | 4-Chloroaniline | 0.113 | 1.7325e-05 | 0.4375 | 0.0027388 | 0.00017485 | na | na | na | na | na | na |  | 0 | 0
93 | 4-Chloro-3-methylphenol (chlorocresol) | 0.492 | 4.0021e-05 | 1600 | 22.1441 | 1.2459 | 36 | 0.49824 | 0.028032 | na | na | na |  | 0 | 0
94 | 2-Chloronaphthalene (beta-) | 2.48 | 0.0048435 | 640 | 34.3094 | 1.7707 | 100 | 5.3608 | 0.27667 | na | na | na |  | 0 | 0
95 | 2-Chlorophenol | 0.388 | 0.00020807 | 40 | 0.47041 | 0.026987 | 17 | 0.19993 | 0.011469 | na | na | na |  | 0 | 0
96 | 4-Chlorophenyl phenyl ether | na | 0 | na | na | na | na | na | na | na | na | na |  | na | na
97 | Dibutyl phthalate | 1.57 | 1.0034e-05 | 1600 | 56.64 | 2.9707 | 8 | 0.2832 | 0.014853 | 46.0028 | 1.6285 | 0.085412 |  | 0 | 0
98 | Dibutyl phenyl phosphate | na | 0 | na | na | na | na | na | na | na | na | na |  | na | na
99 | 1,2-Dichlorobenzene | 0.379 | 0.036521 | 600 | 6.986 | 0.3994 | 800 | 9.3146 | 0.53253 | 4.4849 | 0.052219 | 0.0029855 |  | 0 | 0
100 | 1,3-Dichlorobenzene | 0.375 | 0.050934 | na | na | na | 2 | 0.023177 | 0.0013233 | na | na | na |  | 0 | 0
101 | 1,4-Dichlorobenzene | 0.616 | 0.045787 | 75 | 1.23 | 0.0677 | 59.7812 | 0.98037 | 0.053963 | 8.938 | 0.14658 | 0.0080681 |  | 0 | 0
102 | 3,3'-Dichlorobenzidine | 3.19 | 1.1611e-09 | 0.19444 | 0.013183 | 0.00067602 | 0.0033 | 0.00022374 | 1.1473e-05 | na | na | na |  | 0 | 0
103 | 2,4-Dichlorophenol | 0.147 | 7.458e-05 | 48 | 0.33313 | 0.020816 | 10 | 0.069401 | 0.0043367 | na | na | na |  | 0 | 0
104 | Di(2-ethylhexyl)adipate | 36 | 3.6288e-06 | 400 | 289.6 | 14.5147 | na | na | na | na | na | na |  | 0 | 0
105 | Diethyl phthalate | 0.082 | 6.5248e-06 | 12800 | 72.1921 | 4.7189 | 200 | 1.128 | 0.073733 | 92.5523 | 0.522 | 0.034121 |  | 0 | 0
106 | Dimethyl phthalate | 0.0316 | 2.2859e-06 | na | na | na | 600 | 2.7792 | 0.19096 | 59.0024 | 0.2733 | 0.018778 |  | 0 | 0
107 | 2,4-Dimethylphenol | 0.492 | 1.4077e-05 | 320 | 4.4288 | 0.24917 | 97 | 1.3425 | 0.075531 | 2.9143 | 0.040334 | 0.0022693 |  | 0 | 0
108 | 1,2-Dinitrobenzene | 0.359 | 5.0029e-07 | 1.6 | 0.017888 | 0.0010331 | na | na | na | na | na | na |  | 0 | 0
109 | 1,3-Dinitrobenzene | 0.352 | 5.0631e-07 | 1.6 | 0.017664 | 0.0010219 | na | na | na | na | na | na |  | 0 | 0
110 | 1,4-Dinitrobenzene | 0.352 | 8.4223e-07 | 1.6 | 0.017664 | 0.0010219 | na | na | na | na | na | na |  | 0 | 0
111 | 4,6-Dinitro-o-cresol (DNOC) | 0.754 | 5.7236e-05 | 1.28 | 0.024423 | 0.0013321 | 7 | 0.13356 | 0.0072847 | na | na | na |  | 0 | 0
112 | 2,4-Dinitrophenol | 1e-05 | 3.5159e-06 | 32 | 0.12801 | 0.0091737 | 100 | 0.40002 | 0.028668 | na | na | na |  | 0 | 0
113 | 2,4-Dinitrotoluene | 0.576 | 4.8259e-07 | 0.28226 | 0.0043806 | 0.00024349 | 0.18 | 0.0027936 | 0.00015528 | na | na | na |  | 0 | 0
114 | 2,6-Dinitrotoluene | 0.587 | 7.2604e-06 | 0.058333 | 0.00091817 | 5.0964e-05 | na | na | na | na | na | na |  | 0 | 0
115 | Di-n-octyl phthalate | 141 | 1.4934e-05 | 160 | 451.84 | 22.6059 | na | na | na | 2.3138 | 6.5341 | 0.32691 |  | 0 | 0
116 | 1,4-Dioxane | 0.00263 | 0.00010625 | 0.4375 | 0.0017731 | 0.00012657 | na | na | na | na | na | na |  | 0 | 0
117 | 1,2-Diphenylhydrazine | 1.51 | 5.8982e-06 | 0.10937 | 0.0037406 | 0.00019651 | 0.02 | 0.000684 | 3.5933e-05 | na | na | na |  | 0 | 0
118 | Hexachlorobenzene | 80 | 0.022205 | 0.27344 | 0.4386 | 0.021953 | 5e-06 | 8.0202e-06 | 4.0143e-07 | 0.014468 | 0.023207 | 0.0011616 |  | 0 | 0
119 | Hexachlorobutadiene | 0.845 | 0.17802 | 0.5609 | 0.011896 | 0.00063475 | 0.01 | 0.00021209 | 1.1317e-05 | 0.66035 | 0.014005 | 0.00074729 |  | 0 | 0
120 | Hexachlorocyclopentadiene | 1.4 | 0.021685 | 48 | 1.5378 | 0.08096 | 1 | 0.032038 | 0.0016867 | na | na | na |  | 0 | 0
121 | Hexachloroethane | 0.197 | 0.0591 | 1.0937 | 0.0087964 | 0.00052901 | 0.02 | 0.00016085 | 9.6733e-06 | na | na | na |  | 0 | 0
122 | Isophorone | 0.0652 | 0.00011277 | 92.1053 | 0.48854 | 0.032409 | 110 | 0.58346 | 0.038705 | na | na | na |  | 0 | 0
123 | 2-Methoxynaphthalene | na | 0 | na | na | na | na | na | na | na | na | na |  | na | na
124 | 2-Methylphenol (o-cresol) | 0.307 | 1.9828e-05 | 800 | 8.112 | 0.47493 | na | na | na | 9.7888 | 0.099259 | 0.0058113 |  | 0 | 0
125 | 3-Methylphenol (m-cresol) | 0.3 | 1.329e-05 | 800 | 8 | 0.46933 | na | na | na | na | na | na |  | 0 | 0
126 | 4-Methylphenol (p-cresol) | 0.3 | 1.5498e-05 | 1600 | 16 | 0.93867 | na | na | na | 106.2996 | 1.063 | 0.062362 |  | 0 | 0
127 | 2-Nitroaniline | 0.111 | 6.1024e-07 | 160 | 0.9952 | 0.063627 | na | na | na | na | na | na |  | 0 | 0
128 | 3-Nitroaniline | na | 0 | na | na | na | na | na | na | na | na | na |  | na | na
129 | 4-Nitroaniline | 0.10932 | 1.0788e-08 | 4.375 | 0.027066 | 0.0017324 | na | na | na | na | na | na |  | 0 | 0
130 | Nitrobenzene | 0.119 | 0.0003973 | 16 | 0.10209 | 0.0064907 | 100 | 0.63807 | 0.040567 | na | na | na |  | 0 | 0
131 | 2-Nitrophenol | na | 0 | na | na | na | na | na | na | na | na | na |  | na | na
132 | 4-Nitrophenol | na | 0 | na | na | na | na | na | na | na | na | na |  | na | na
133 | n-Nitrosodimethylamine | 0.0228 | 3.6506e-05 | 0.00023 | 1.0249e-06 | 7.1177e-08 | 0.34 | 0.0015151 | 0.00010522 | na | na | na |  | 0 | 0
134 | n-Nitrosodiphenylamine | 2.63 | 4.9469e-05 | 17.8571 | 1.0107 | 0.052083 | 0.69 | 0.039054 | 0.0020125 | 0.55366 | 0.031337 | 0.0016148 |  | 0 | 0
135 | n-Nitrosodi-n-propylamine | 0.275 | 0.00021995 | 0.0125 | 0.00011875 | 7.0208e-06 | 0.058 | 0.00055102 | 3.2577e-05 | na | na | na |  | 0 | 0
136 | Pentachlorophenol | 0.592 | 1.0016e-06 | 1 | 0.01584 | 0.00087867 | 0.002 | 3.168e-05 | 1.7573e-06 | 0.86458 | 0.013695 | 0.00075968 |  | 0 | 0
137 | Phenol | 0.187 | 5.5305e-06 | 4800 | 37.152 | 2.2736 | 70000 | 541.8007 | 33.1567 | 101.0601 | 0.78221 | 0.047869 |  | 0 | 0
138 | Pyridine | 0.0717 | 0.00023858 | 8 | 0.043475 | 0.0028669 | na | na | na | na | na | na |  | 0 | 0
139 | 2,3,4,5-Tetrachlorophenol | na | 0 | na | na | na | na | na | na | na | na | na |  | na | na
140 | 2,3,4,6-Tetrachlorophenol | 0.28 | 0.00036141 | 480 | 4.6083 | 0.272 | na | na | na | na | na | na |  | 0 | 0
141 | 1,2,4-Trichlorobenzene | 1.66 | 0.023728 | 15.0862 | 0.56183 | 0.029368 | 0.037 | 0.0013779 | 7.2027e-05 | 0.96444 | 0.035917 | 0.0018774 |  | 0 | 0
142 | 2,4,5-Trichlorophenol | 1.597 | 2.5683e-05 | 1600 | 57.5041 | 3.0139 | 600 | 21.564 | 1.1302 | na | na | na |  | 0 | 0
143 | 2,4,6-Trichlorophenol | 0.381 | 4.1323e-05 | 7.9545 | 0.092432 | 0.005311 | 0.28 | 0.0032536 | 0.00018695 | na | na | na |  | 0 | 0
144 | Volatile Organic Compounds
145 | Acetone | 0.00236 | 0.00087518 | 7200 | 29.1508 | 2.081 | na | na | na | na | na | na |  | 0 | 0
146 | Acetaldehyde | 0.001 | 0.0018254 | na | na | na | na | na | na | na | na | na |  | 0 | 0
147 | Acrolein | 0.001 | 0.0031063 | 4 | 0.016102 | 0.0011507 | 1.1 | 0.0044279 | 0.00031643 | na | na | na |  | 0 | 0
148 | Acrylonitrile | 0.00851 | 0.0031818 | 0.081019 | 0.00033831 | 2.3915e-05 | 0.028 | 0.00011692 | 8.2649e-06 | na | na | na |  | 0 | 0
149 | Benzaldehyde | 0.0111 | 0.0004763 | 10.9375 | 0.046187 | 0.0032568 | na | na | na | na | na | na |  | 0 | 0
150 | Benzene | 0.062 | 0.13393 | 5 | 0.027361 | 0.0017433 | 1.6 | 0.0087554 | 0.00055787 | na | na | na |  | 0 | 0
151 | Bromobenzene | 0.234 | 0.043229 | 64 | 0.56032 | 0.033323 | na | na | na | na | na | na |  | 0 | 0
152 | Bromochloromethane | 0.0217 | 0.035945 | na | na | na | na | na | na | na | na | na |  | 0 | 0
153 | Bromoethane | na | 0 | na | na | na | na | na | na | na | na | na |  | na | na
154 | Bromoform | 0.126 | 0.010494 | 55.3797 | 0.36208 | 0.022853 | 12 | 0.078458 | 0.004952 | na | na | na |  | 0 | 0
155 | Bromomethane | 0.009 | 0.20999 | 11.2 | 0.050893 | 0.0033115 | 268.0342 | 1.2179 | 0.079249 | na | na | na |  | 0 | 0
156 | 2-Butoxyethanol (EGBE) | 0.00282 | 2.5325e-05 | 1600 | 6.4903 | 0.46318 | na | na | na | na | na | na |  | 0 | 0
157 | n-Butylbenzene | 1.48 | 0.29341 | 400 | 13.6434 | 0.70667 | na | na | na | na | na | na |  | 0 | 0
158 | sec-Butylbenzene | 1.33 | 0.27506 | 800 | 24.8614 | 1.2933 | na | na | na | na | na | na |  | 0 | 0
159 | tert-Butylbenzene | 1 | 0.20552 | 800 | 19.485 | 1.0293 | na | na | na | na | na | na |  | 0 | 0
160 | Carbon disulfide | 0.0217 | 0.38273 | 800 | 4.0779 | 0.24669 | na | na | na | na | na | na |  | 0 | 0
161 | Carbon tetrachloride | 0.152 | 0.67522 | 5 | 0.041052 | 0.0021933 | 0.35 | 0.0028736 | 0.00015353 | na | na | na |  | 0 | 0
162 | Chlorobenzene | 0.224 | 0.066297 | 100 | 0.85949 | 0.051067 | 200 | 1.719 | 0.10213 | na | na | na |  | 0 | 0
163 | Chloroethane | 0.0217 | 0.31171 | na | na | na | na | na | na | na | na | na |  | 0 | 0
164 | 2-Chloroethyl vinyl ether | na | 0 | na | na | na | na | na | na | na | na | na |  | na | na
165 | Chloroform | 0.053 | 0.09175 | 14.1129 | 0.073656 | 0.0047937 | 154.3976 | 0.80581 | 0.052444 | na | na | na |  | 0 | 0
166 | Chloromethane | 0.006 | 0.2691 | na | na | na | na | na | na | na | na | na |  | 0 | 0
167 | 3-Chloro-1-propene (allyl chloride) | 0.0396 | 0.2794 | 2.0833 | 0.010992 | 0.00067972 | na | na | na | na | na | na |  | 0 | 0
168 | 2-Chlorotoluene | 0.383 | 0.07076 | 160 | 1.8852 | 0.10715 | na | na | na | na | na | na |  | 0 | 0
169 | 4-Chlorotoluene | 0.375 | 0.080725 | 160 | 1.8624 | 0.10587 | na | na | na | na | na | na |  | 0 | 0
170 | Dibromochloromethane | 0.0318 | 0.021021 | 5.2083 | 0.024336 | 0.0016587 | 2.2 | 0.010279 | 0.00070063 | na | na | na |  | 0 | 0
171 | 1,2-Dibromo-3-chloropropane | 0.116 | 0.0026044 | 0.14 | 0.00088543 | 5.6373e-05 | na | na | na | na | na | na |  | 0 | 0
172 | Dibromomethane | 0.02173 | 0.018921 | 80 | 0.35739 | 0.024672 | na | na | na | na | na | na |  | 0 | 0
173 | Dichlorobromomethane | 0.0318 | 0.048987 | 7.0565 | 0.033313 | 0.0022472 | 2.8 | 0.013219 | 0.00089171 | na | na | na |  | 0 | 0
174 | trans-1,4-Dichloro-2-butene | 0.132 | 0.012956 | na | na | na | na | na | na | na | na | na |  | 0 | 0
175 | Dichlorodifluoromethane | 0.0439 | 10.827 | 1600 | 37.8317 | 0.52891 | na | na | na | na | na | na |  | 0 | 0
176 | 1,1-Dichloroethane | 0.053 | 0.14158 | 7.6754 | 0.040721 | 0.0026071 | na | na | na | na | na | na |  | 0 | 0
177 | 1,2-Dichloroethane (EDC) | 0.038 | 0.027554 | 4.8077 | 0.023114 | 0.0015609 | 73 | 0.35097 | 0.023701 | na | na | na |  | 0 | 0
178 | 1,1-Dichloroethylene | 0.065 | 0.70299 | 7 | 0.04563 | 0.0024617 | 4000 | 26.074 | 1.4067 | na | na | na |  | 0 | 0
179 | cis-1,2-Dichloroethylene | 0.0396 | 0.10033 | 16 | 0.079455 | 0.0052203 | na | na | na | na | na | na |  | 0 | 0
180 | trans-1,2-Dichloroethylene | 0.038 | 0.23785 | 100 | 0.51723 | 0.032467 | 1000 | 5.1723 | 0.32467 | na | na | na |  | 0 | 0
181 | 1,2-Dichloroethylene (mixed isomers) | 0.0355 | 0 | na | na | na | na | na | na | na | na | na |  | 0 | 0
182 | 1,2-Dichloropropane | 0.047 | 0.065407 | 5 | 0.025267 | 0.0016683 | 3.1 | 0.015665 | 0.0010344 | na | na | na |  | 0 | 0
183 | 1,3-Dichloropropane | 0.0722 | 0.020921 | 160 | 0.87684 | 0.057419 | 1.2 | 0.0065763 | 0.00043064 | na | na | na |  | 0 | 0
184 | 2,2-Dichloropropane | na | 0 | na | na | na | na | na | na | na | na | na |  | na | na
185 | 1,1-Dichloropropene | na | 0 | na | na | na | na | na | na | na | na | na |  | na | na
186 | cis-1,3-Dichloropropene | 0.027 | 0.07856 | 0.4375 | 0.0020458 | 0.00013723 | 1.2 | 0.0056114 | 0.0003764 | na | na | na |  | 0 | 0
187 | trans-1,3-Dichloropropene | 0.027 | 0.07856 | 0.4375 | 0.0020458 | 0.00013723 | 1.2 | 0.0056114 | 0.0003764 | na | na | na |  | 0 | 0
188 | Diisopropyl ether | 0.0228 | 0.062682 | na | na | na | na | na | na | na | na | na |  | 0 | 0
189 | Ethane | na | 0 | na | na | na | na | na | na | na | na | na |  | na | na
190 | Ethylbenzene | 0.204 | 0.16433 | 700 | 5.8554 | 0.34347 | 21 | 0.17566 | 0.010304 | na | na | na |  | 0 | 0
191 | Ethylene oxide | 0.00324 | 0.0040993 | 0.037 | 0.00015066 | 1.0727e-05 | na | na | na | na | na | na |  | 0 | 0
192 | Ethyl ether | 0.0097 | 0.032724 | 1600 | 6.8012 | 0.47419 | na | na | na | na | na | na |  | 0 | 0
193 | Ethylene dibromide (EDB) | 0.066 | 0.014108 | 0.05 | 0.00026722 | 1.7633e-05 | na | na | na | na | na | na |  | 0 | 0
194 | Formaldehyde | 0.001 | 9.7532e-06 | 0.55 | 0.002211 | 0.00015822 | na | na | na | na | na | na |  | 0 | 0
195 | n-Hexane | 3.41 | 44.678 | 480 | 71.8281 | 1.7744 | na | na | na | na | na | na |  | 0 | 0
196 | 2-Hexanone | 0.015 | 0.0018905 | 40 | 0.17213 | 0.012067 | na | na | na | na | na | na |  | 0 | 0
197 | Isopropylbenzene (cumene) | 0.698 | 0.2006 | 800 | 14.6462 | 0.78773 | na | na | na | na | na | na |  | 0 | 0
198 | 4-Isopropyltoluene (p-isopropyltoluene) | 1.12 | 0.207 | 32 | 0.85628 | 0.045013 | na | na | na | na | na | na |  | 0 | 0
199 | Methane | na | 0 | na | na | na | na | na | na | na | na | na |  | na | na
200 | Methyl ethyl ketone (2-butanone) | 0.00451 | 0.0013384 | 4800 | 19.6441 | 1.3976 | na | na | na | na | na | na |  | 0 | 0
201 | Methyl iodide | na | 0 | na | na | na | na | na | na | na | na | na |  | na | na
202 | Methyl isobutyl ketone | 0.0126 | 0.0029411 | 640 | 2.7245 | 0.19153 | na | na | na | na | na | na |  | 0 | 0
203 | Methyl tert-butyl ether (MTBE) | 0.0109 | 0.01122 | 24.3056 | 0.10299 | 0.0072325 | na | na | na | na | na | na |  | 0 | 0
204 | Methylene chloride | 0.01 | 0.08427 | 5 | 0.02173 | 0.0014833 | 100 | 0.43461 | 0.029667 | na | na | na |  | 0 | 0
205 | 2-Pentanone | na | 0 | na | na | na | na | na | na | na | na | na |  | na | na
206 | n-Propylbenzene | 0.813 | 0.20206 | 800 | 16.4882 | 0.87973 | na | na | na | na | na | na |  | 0 | 0
207 | Styrene | 0.912 | 0.053608 | 100 | 2.2333 | 0.11987 | na | na | na | na | na | na |  | 0 | 0
208 | 1,1,1,2-Tetrachloroethane | 0.086 | 0.047495 | 1.6827 | 0.0097635 | 0.00062708 | na | na | na | na | na | na |  | 0 | 0
209 | 1,1,2,2-Tetrachloroethane | 0.079 | 0.0073453 | 0.21875 | 0.0012234 | 7.999e-05 | 0.3 | 0.0016778 | 0.0001097 | na | na | na |  | 0 | 0
210 | Tetrachloroethylene (PCE) | 0.265 | 0.38399 | 5 | 0.049828 | 0.0027583 | 2.9 | 0.0289 | 0.0015998 | na | na | na |  | 0 | 0
211 | Tetrahydrofuran | 0.0108 | 0.0017388 | 7200 | 30.3769 | 2.1418 | na | na | na | na | na | na |  | 0 | 0
212 | Toluene | 0.14 | 0.14854 | 640 | 4.5168 | 0.27307 | 102 | 0.71986 | 0.04352 | na | na | na |  | 0 | 0
213 | 1,2,3-Trichlorobenzene | 1.38 | 0.017235 | 6.4 | 0.20243 | 0.010667 | na | na | na | na | na | na |  | 0 | 0
214 | 1,1,1-Trichloroethane | 0.135 | 0.42013 | 200 | 1.4856 | 0.084333 | 50000 | 371.4116 | 21.0833 | na | na | na |  | 0 | 0
215 | 1,1,2-Trichloroethane | 0.075 | 0.017838 | 3 | 0.016593 | 0.001085 | 0.9 | 0.0049778 | 0.0003255 | na | na | na |  | 0 | 0
216 | Trichloroethylene (TCE) | 0.094 | 0.23237 | 4 | 0.025131 | 0.0015227 | 0.7 | 0.0043979 | 0.00026647 | na | na | na |  | 0 | 0
217 | Trichlorofluoroethane | na | 0 | na | na | na | na | na | na | na | na | na |  | na | na
218 | Trichlorofluoromethane | 0.0439 | 2.6776 | 2400 | 22.846 | 0.79336 | na | na | na | na | na | na |  | 0 | 0
219 | 1,2,3-Trichloropropane | 0.116 | 0.0068561 | 0.00038 | 2.4061e-06 | 1.5301e-07 | na | na | na | na | na | na |  | 0 | 0
220 | Trichlorotrifluoroethane | 0.197 | 13.7123 | 240000 | 7609.9233 | 116.08 | na | na | na | na | na | na |  | 0 | 0
221 | 1,2,3-Trimethylbenzene | 0.627 | 0.066243 | 80 | 1.3324 | 0.073093 | na | na | na | na | na | na |  | 0 | 0
222 | 1,2,4-Trimethylbenzene | 0.614 | 0.11488 | 80 | 1.3183 | 0.072053 | na | na | na | na | na | na |  | 0 | 0
223 | 1,3,5-Trimethylbenzene | 0.602 | 0.16382 | 80 | 1.3059 | 0.071093 | na | na | na | na | na | na |  | 0 | 0
224 | Vinyl acetate | 0.00558 | 0.011306 | 8000 | 33.0496 | 2.338 | na | na | na | na | na | na |  | 0 | 0
225 | Vinyl chloride | 0.0217 | 0.84959 | 0.29167 | 0.0017228 | 8.994e-05 | 0.18 | 0.0010632 | 5.5506e-05 | na | na | na |  | 0 | 0
226 | Total xylenes | 0.233 | 0.14144 | 1600 | 14.2483 | 0.83147 | 106 | 0.94395 | 0.055085 | na | na | na |  | 0 | 0
227 | PFAS
228 | 6:2 Fluorotelomer sulfonic acid (6:2 FTS) | 0.955 | 7.44e-09 | 3.2 | 0.07392 | 0.0039733 | na | na | na | na | na | na |  | 0 | 0
229 | GenX (HFPO-DA) | 0.407 | 0.01022 | 0.01 | 0.00012158 | 6.9367e-06 | na | na | na | na | na | na |  | 0 | 0
230 | Perfluorobutanoic acid (PFBA) | 0.0759 | 0.00205 | 8 | 0.044172 | 0.0029005 | na | na | na | na | na | na |  | 0 | 0
231 | Perfluorobutanesulfonic acid (PFBS) | 0.0617 | 1.21e-08 | 4.8 | 0.025123 | 0.0016722 | 127000 | 664.718 | 44.2426 | na | na | na |  | 0 | 0
232 | Perfluorodecanoic acid (PFDA) | 0.398 | 2.16e-09 | 3.2e-05 | 3.8272e-07 | 2.1909e-08 | 78 | 0.93288 | 0.053404 | na | na | na |  | 0 | 0
233 | Perfluorohexanoic acid (PFHxA) | 0.02042 | 9.61e-09 | 8 | 0.035267 | 0.0024567 | na | na | na | na | na | na |  | 0 | 0
234 | Perfluorohexanesulfonic acid (PFHxS) | 0.112 | 0 | 6.4e-06 | 3.9936e-08 | 2.5515e-09 | na | na | na | na | na | na |  | 0 | 0
235 | Perfluorononanoic acid (PFNA) | 0.246 | 0 | 0.01 | 8.92e-05 | 5.3267e-06 | 10.4 | 0.092768 | 0.0055397 | na | na | na |  | 0 | 0
236 | Perfluorooctanesulfonic acid (PFOS) | 0.372 | 1.7743e-05 | 0.004 | 4.576e-05 | 2.6347e-06 | 1.1 | 0.012584 | 0.00072453 | na | na | na |  | 0 | 0
237 | Perfluorooctanoic acid (PFOA) | 0.115 | 0.00014603 | 0.004 | 2.5201e-05 | 1.6067e-06 | 119 | 0.74973 | 0.047798 | na | na | na |  | 0 | 0
238 | Petroleum Hydrocarbons
239 | Gasoline range hydrocarbons, fresh | na | 0 | 800 | 30 | 30 | 800 | 30 | 30 | na | na | na |  | na | na
240 | Gasoline range hydrocarbons, weathered | na | 0 | 1000 | 100 | 100 | 1000 | 100 | 100 | na | na | na |  | na | na
241 | Diesel range hydrocarbons, fresh | na | 0 | 500 | 2000 | 2000 | 50 | 2000 | 2000 | na | na | na |  | na | na
242 | Diesel range hydrocarbons, weathered | na | 0 | 500 | 2000 | 2000 | 500 | 2000 | 2000 | na | na | na |  | na | na
243 | Oil range hydrocarbons | na | 0 | 500 | 2000 | 2000 | 500 | 2000 | 2000 | na | na | na |  | na | na
244 | Total diesel & oil range hydrocarbons | na | 0 | 500 | 2000 | 2000 | 500 | 2000 | 2000 | na | na | na |  | na | na
245 | Pesticides
246 | Aldrin | 48.7 | 8.0803e-05 | 0.0025735 | 0.0025169 | 0.00012607 | 4.1e-08 | 4.0098e-08 | 2.0085e-09 | 0.000108 | 0.00010563 | 5.2907e-06 |  | 0 | 0
247 | alpha-BHC (alpha-HCH) | 1.76 | 0.00027392 | 0.013889 | 0.00054445 | 2.8426e-05 | 4.8e-05 | 1.8816e-06 | 9.824e-08 | na | na | na |  | 0 | 0
248 | beta-BHC (beta-HCH) | 2.14 | 1.7989e-05 | 0.048611 | 0.002275 | 0.00011796 | 0.0014 | 6.552e-05 | 3.3973e-06 | na | na | na |  | 0 | 0
249 | delta-BHC (delta-HCH) | 2.81 | 0.00021 | 0.00096 | 5.7792e-05 | 2.9728e-06 | na | na | na | na | na | na |  | 0 | 0
250 | Carbaryl | 0.3548 | 1.3369e-07 | 1600 | 17.7536 | 1.0263 | 1.6 | 0.017754 | 0.0010263 | na | na | na |  | 0 | 0
251 | cis-Chlordane (alpha) | 67.5 | 0.0019869 | 4 | 5.416 | 0.27115 | na | na | na | 7.7936e-05 | 0.00010553 | 5.283e-06 |  | 0 | 0
252 | trans-Chlordane (gamma) | 67.5 | 0.0019869 | 4 | 5.416 | 0.27115 | na | na | na | 7.7936e-05 | 0.00010553 | 5.283e-06 |  | 0 | 0
253 | Chlordane | 51.3 | 0.00020097 | 1.25 | 1.2875 | 0.064483 | 2.2e-05 | 2.266e-05 | 1.1349e-06 | 5.7589 | 5.9317 | 0.29708 |  | 0 | 0
254 | Chlorpyrifos | 7.28 | 0.00011979 | 16 | 2.3936 | 0.12107 | 0.0056 | 0.00083776 | 4.2373e-05 | na | na | na |  | 0 | 0
255 | 4,4'-DDD | 45.8 | 0.00026983 | 0.36458 | 0.33542 | 0.016802 | 7.9e-06 | 7.268e-06 | 3.6408e-07 | na | na | na |  | 0 | 0
256 | 4,4'-DDE | 86.4 | 0.00043877 | 0.12868 | 0.22287 | 0.011155 | 8.8e-07 | 1.5242e-06 | 7.6284e-08 | na | na | na |  | 0 | 0
257 | 4,4'-DDT | 678 | 0.00012769 | 0.25735 | 3.4907 | 0.17456 | 1.2e-06 | 1.6277e-05 | 8.1394e-07 | 7.7624e-06 | 0.00010529 | 5.2651e-06 |  | 0 | 0
258 | Total DDD | 45.8 | 0.00026983 | 0.36458 | 0.33542 | 0.016802 | 7.9e-06 | 7.268e-06 | 3.6408e-07 | na | na | na |  | 0 | 0
259 | Total DDE | 86.4 | 0.00043877 | 0.12868 | 0.22287 | 0.011155 | 8.8e-07 | 1.5242e-06 | 7.6284e-08 | na | na | na |  | 0 | 0
260 | Total DDT | 678 | 0.00012769 | 0.25735 | 3.4907 | 0.17456 | 1.2e-06 | 1.6277e-05 | 8.1394e-07 | 0.48861 | 6.6275 | 0.33142 |  | 0 | 0
261 | Diazinon | 3.03 | 4.6198e-06 | 11.2 | 0.72352 | 0.037147 | 0.82 | 0.052972 | 0.0027197 | na | na | na |  | 0 | 0
262 | Dieldrin | 25.5 | 8.7794e-05 | 0.0054687 | 0.0028109 | 0.00014102 | 7e-08 | 3.598e-08 | 1.8051e-09 | 0.00020614 | 0.00010596 | 5.3157e-06 |  | 0 | 0
263 | Endosulfan I | 6.76 | 0.00028986 | na | na | na | 0.0087 | 0.001211 | 6.1306e-05 | na | na | na |  | 0 | 0
264 | Endosulfan II | 6.76 | 1.5985e-05 | na | na | na | 0.0087 | 0.001211 | 6.1306e-05 | na | na | na |  | 0 | 0
265 | Endosulfan sulfate | 9.85 | 1.3287e-05 | 96 | 19.296 | 0.97312 | 10 | 2.01 | 0.10137 | na | na | na |  | 0 | 0
266 | Endrin | 10.8 | 0.00026002 | 2 | 0.44 | 0.022173 | 0.002 | 0.00044 | 2.2173e-05 | na | na | na |  | 0 | 0
267 | Endrin aldehyde | 3.27 | 0.00017089 | na | na | na | 0.035 | 0.002429 | 0.00012448 | na | na | na |  | 0 | 0
268 | Endrin ketone | na | 0 | na | na | na | na | na | na | na | na | na |  | na | na
269 | Heptachlor | 9.53 | 0.0037704 | 0.097222 | 0.01892 | 0.0009544 | 3.4e-07 | 6.6166e-08 | 3.3377e-09 | 0.00055044 | 0.00010712 | 5.4035e-06 |  | 0 | 0
270 | Heptachlor epoxide | 10.1 | 0.0002014 | 0.048077 | 0.0099039 | 0.00049936 | 2.4e-06 | 4.944e-07 | 2.4928e-08 | 1.6644 | 0.34287 | 0.017288 |  | 0 | 0
271 | Lindane (gamma-BHC) | 1.35 | 0.00021014 | 0.2 | 0.0062001 | 0.00032733 | 0.12552 | 0.003891 | 0.00020543 | na | na | na |  | 0 | 0
272 | Malathion | 0.0313 | 1.9992e-07 | 320 | 1.4803 | 0.10175 | 0.1 | 0.0004626 | 3.1797e-05 | na | na | na |  | 0 | 0
273 | Methoxychlor | 80 | 8.2993e-06 | 40 | 64.16 | 3.2115 | 0.02 | 0.03208 | 0.0016057 | na | na | na |  | 0 | 0
274 | Mirex | 357 | 0.033156 | 0.0024306 | 0.017364 | 0.00086841 | 0.001 | 0.0071441 | 0.00035729 | na | na | na |  | 0 | 0
275 | Nonachlor | na | 0 | na | na | na | na | na | na | na | na | na |  | na | na
276 | Toxaphene | 95.8 | 0.0002453 | 0.79545 | 1.5273 | 0.076433 | 3.2e-05 | 6.144e-05 | 3.0748e-06 | na | na | na |  | 0 | 0
277 | Herbicides
278 | 2,4-Dichlorophenoxyacetic acid (2,4-D) | 0.0296 | 1.4473e-06 | 70 | 0.32144 | 0.022139 | 12000 | 55.104 | 3.7952 | na | na | na |  | 0 | 0
279 | 4-(2,4-Dichlorophenoxy)butanoic acid 2,4-DB | na | 0 | na | na | na | na | na | na | na | na | na |  | na | na
280 | 2-(2,4,5-Trichlorophenoxy)propionic acid (2,4,5-TP) | 0.175 | 3.704e-07 | 50 | 0.375 | 0.023083 | 400 | 3 | 0.18467 | na | na | na |  | 0 | 0
281 | 2,4,5-Trichlorophenoxyacetic acid (2,4,5-T) | 0.107 | 3.5487e-07 | 160 | 0.9824 | 0.062987 | na | na | na | na | na | na |  | 0 | 0
282 | Dalapon | 0.00323 | 1.0406e-06 | 200 | 0.81292 | 0.057979 | na | na | na | na | na | na |  | 0 | 0
283 | Dicamba | 0.029 | 8.9125e-08 | 480 | 2.1984 | 0.15152 | na | na | na | na | na | na |  | 0 | 0
284 | Dichloroprop | na | 0 | na | na | na | na | na | na | na | na | na |  | na | na
285 | Dinoseb | 4.29 | 1.8643e-05 | 7 | 0.6286 | 0.032037 | na | na | na | na | na | na |  | 0 | 0
286 | 2-Methyl-4-chlorophenoxy acetic acid (MCPA) | 0.0296 | 5.4374e-08 | 8 | 0.036736 | 0.0025301 | na | na | na | na | na | na |  | 0 | 0
287 | (2-Methyl-4-chlorophenol)2-propionic acid (MCPP) | 0.0485 | 7.4407e-07 | 16 | 0.07952 | 0.0053627 | na | na | na | na | na | na |  | 0 | 0
0
Note on B24: Author: See note in Table 1.
Note on F29: Author: Per CLARC July 2024 update
Note on G29: Author: Per CLARC July 2024 update
Note on F241: Author: Method A
Note on G241: Author: Method A
Note on I241: Author: Method A
Note on J241: Author: Method A
Note on F242: Author: Method A
Note on G242: Author: Method A
Note on I242: Author: Method A
Note on J242: Author: Method A
Note on F243: Author: Method A
Note on G243: Author: Method A
Note on I243: Author: Method A
Note on J243: Author: Method A
Note on F244: Author: Method A
Note on G244: Author: Method A
Note on I244: Author: Method A
Note on J244: Author: Method A
Note on F245: Author: Method A
Note on G245: Author: Method A
Note on I245: Author: Method A
Note on J245: Author: Method A
Note on F246: Author: Method A
Note on G246: Author: Method A
Note on I246: Author: Method A
Note on J246: Author: Method A

## PW
| PCUL Workbook - Groundwater Detail for Protection of Potable (Drinking) Water | [16 empty] | Basis
Sort Order | Chemical (all concentrations in ug/L) | Federal MCLs 40 CFR 141 | Federal MCLGs 40 CFR 141 | WA State MCLs WAC 246-290 | Most Stringent ARAR | MTCA-B Ground Water Noncancer Eq. 720-1 GW-Eq | ARAR Evaluation Column F / Column G | Does ARAR need adjustment for noncancer health effects? | Protection of Drinking Water Noncancer | MTCA-B Ground Water Cancer Eq. 720-2 GW-Eq | ARAR Evaluation Column F / Column K | Does ARAR need adjustment for cancer health effects? | Protection of Drinking Water Cancer | GW-1 Ground Water PCUL Protect Potable Water minimum | GW-4 Ground Water Screening Level Protect Indoor Air VI | MTCA-C GW Protect Indoor Air VI | Most Stringent Potable Water PCUL (GW-1, GW-4) | Federal MCL | Federal MCLG | State MCL | Noncancer Eq. | Cancer Eq. | MCL Adj. HQ=1 | MCL Adj. to 1E-5 | Protect Indoor Air | Select Use an 'X' to identify chemicals of interest for filtering
1 | PCBs | [15 empty] | PCBs
2 | Total PCB Aroclors | 0.5 | na | 0.5 | 0.5 | na | na | na | 0.5 | 0.021875 | 22.8571 | YES | 0.21875 | 0.21875 | na | na | 0.21875 | [6 empty] | X
3 | Total PCB congeners | 0.5 | na | 0.5 | 0.5 | na | na | na | 0.5 | 0.021875 | 22.8571 | YES | 0.21875 | 0.21875 | na | na | 0.21875 | [6 empty] | X
4 | Total PCB TEQ | 3e-05 | na | 3e-05 | 3e-05 | 5.6e-06 | 5.3571 | YES | 5.6e-06 | 3.3654e-07 | 89.1429 | YES | 3.3654e-06 | 3.3654e-06 | na | na | 3.3654e-06 | [6 empty] | X
5 | Dioxins/Furans | [15 empty] | Dioxins/Furans
6 | Total dioxin/furan TEQ | 3e-05 | na | 3e-05 | 3e-05 | 5.6e-06 | 5.3571 | YES | 5.6e-06 | 3.3654e-07 | 89.1429 | YES | 3.3654e-06 | 3.3654e-06 | na | na | 3.3654e-06 | [6 empty] | X
7 | 2,3,7,8-TCDD | 3e-05 | na | 3e-05 | 3e-05 | 5.6e-06 | 5.3571 | YES | 5.6e-06 | 3.3654e-07 | 89.1429 | YES | 3.3654e-06 | 3.3654e-06 | na | na | 3.3654e-06 | [6 empty] | X
8 | Total chlorinated dioxins | na | na | na | na | na | na | na | na | na | na | na | na | na | na | na | na
9 | Total chlorinated furans | na | na | na | na | na | na | na | na | na | na | na | na | na | na | na | na
10 | Inorganics | [15 empty] | Dioxins/Furans
11 | Ammonia | na | na | na | na | na | na | na | na | na | na | na | na | na | na | na | na
12 | Chloride | na | na | 250000 | 250000 | na | na | na | 250000 | na | na | na | na | 250000 | na | na | 250000 |  |  | X
13 | Cyanide, free | 200 | 200 | 200 | 200 | 5.04 | 39.6825 | YES | 5.04 | na | na | na | na | 5.04 | na | na | 5.04 | [5 empty] | X
14 | Fluoride | 4000 | 4000 | 4000 | 4000 | 960 | 4.1667 | YES | 960 | na | na | na | na | 960 | na | na | 960 | [5 empty] | X
15 | Nitrate | 10000 | 10000 | 10000 | 10000 | 25600 | 0.39062 | no | 10000 | na | na | na | na | 10000 | na | na | 10000 | X | X | X
16 | Nitrite | 1000 | 1000 | 1000 | 1000 | 1600 | 0.625 | no | 1000 | na | na | na | na | 1000 | na | na | 1000 | X | X | X
17 | Sulfate | na | na | 250000 | 250000 | na | na | na | 250000 | na | na | na | na | 250000 | na | na | 250000 |  |  | X
18 | Sulfide | na | na | na | na | na | na | na | na | na | na | na | na | na | na | na | na
19 | Metals | [15 empty] | Metals
20 | Aluminum | na | na | na | na | 16000 | na | na | 16000 | na | na | na | na | 16000 | na | na | 16000 |  |  |  | X
21 | Antimony | 6 | 6 | 6 | 6 | 6.4 | 0.9375 | no | 6 | na | na | na | na | 6 | na | na | 6 | X | X | X
22 | Arsenic | 10 | na | 10 | 10 | 0.96 | 10.4167 | YES | 0.96 | 0.0027344 | 3657.1429 | YES | 0.027344 | 0.027344 | na | na | 0.027344 | [6 empty] | X
23 | Barium | 2000 | 2000 | 2000 | 2000 | 3200 | 0.625 | no | 2000 | na | na | na | na | 2000 | na | na | 2000 | X | X | X
24 | Beryllium | 4 | 4 | 4 | 4 | 32 | 0.125 | no | 4 | na | na | na | na | 4 | na | na | 4 | X | X | X
25 | Cadmium | 5 | 5 | 5 | 5 | 8 | 0.625 | no | 5 | na | na | na | na | 5 | na | na | 5 | X | X | X
26 | Chromium, total | 100 | 100 | 100 | 100 | na | na | na | 100 | na | na | na | na | 100 | na | na | 100 | X | X | X
27 | Chromium, trivalent | na | na | na | na | 24000 | na | na | 24000 | na | na | na | na | 24000 | na | na | 24000 |  |  |  | X
28 | Chromium, hexavalent | na | na | na | na | 14.4 | na | na | 14.4 | 0.14 | na | na | 1.4 | 1.4 | na | na | 1.4 |  |  |  |  | X
29 | Cobalt | na | na | na | na | 4.8 | na | na | 4.8 | na | na | na | na | 4.8 | na | na | 4.8 |  |  |  | X
30 | Copper | 1300 | 1300 | 1300 | 1300 | 640 | 2.0312 | YES | 640 | na | na | na | na | 640 | na | na | 640 | [5 empty] | X
31 | Iron | na | na | 300 | 300 | 11200 | 0.026786 | no | 300 | na | na | na | na | 300 | na | na | 300 |  |  | X
32 | Lead | 15 | na | 15 | 15 | na | na | na | 15 | na | na | na | na | 15 | na | na | 15 | X |  | X
33 | Manganese | na | na | 50 | 50 | 747.2 | 0.066916 | no | 50 | na | na | na | na | 50 | na | na | 50 |  |  | X
34 | Mercury, inorganic | 2 | 2 | 2 | 2 | na | na | na | 2 | na | na | na | na | 2 | 0.82747 | 1.8101 | 0.82747 | [7 empty] | X
35 | Methylmercury | na | na | na | na | 1.6 | na | na | 1.6 | na | na | na | na | 1.6 | na | na | 1.6 |  |  |  | X
36 | Molybdenum | na | na | na | na | 80 | na | na | 80 | na | na | na | na | 80 | na | na | 80 |  |  |  | X
37 | Nickel | na | na | na | na | 320 | na | na | 320 | na | na | na | na | 320 | na | na | 320 |  |  |  | X
38 | Selenium | 50 | 50 | 50 | 50 | 80 | 0.625 | no | 50 | na | na | na | na | 50 | na | na | 50 | X | X | X
39 | Silver | na | na | 100 | 100 | 80 | 1.25 | YES | 80 | na | na | na | na | 80 | na | na | 80 | [5 empty] | X
40 | Thallium | 2 | 0.5 | 2 | 0.5 | 0.16 | 3.125 | YES | 0.16 | na | na | na | na | 0.16 | na | na | 0.16 | [5 empty] | X
41 | Tin | na | na | na | na | 9600 | na | na | 9600 | na | na | na | na | 9600 | na | na | 9600 |  |  |  | X
42 | Vanadium | na | na | na | na | 80 | na | na | 80 | na | na | na | na | 80 | na | na | 80 |  |  |  | X
43 | Zinc | na | na | 5000 | 5000 | 4800 | 1.0417 | YES | 4800 | na | na | na | na | 4800 | na | na | 4800 | [5 empty] | X
44 | Metals - Butyltins | [15 empty] | Metals - Butyltins
45 | Monobutyltin | na | na | na | na | na | na | na | na | na | na | na | na | na | na | na | na
46 | Dibutyltin | na | na | na | na | na | na | na | na | na | na | na | na | na | na | na | na
47 | Trybutyl tin | na | na | na | na | na | na | na | na | na | na | na | na | na | na | na | na
48 | Tributyltin oxide | na | na | na | na | 4.8 | na | na | 4.8 | na | na | na | na | 4.8 | na | na | 4.8 |  |  |  | X
49 | Tetrabutyltin | na | na | na | na | na | na | na | na | na | na | na | na | na | na | na | na
50 | SVOCs - PAHs | [15 empty] | SVOCs - Polycyclic Aromatic Hydrocarbons
51 | Acenaphthene | na | na | na | na | 480 | na | na | 480 | na | na | na | na | 480 | na | na | 480 |  |  |  | X
52 | Acenaphthylene | na | na | na | na | na | na | na | na | na | na | na | na | na | na | na | na
53 | Anthracene | na | na | na | na | 2400 | na | na | 2400 | na | na | na | na | 2400 | na | na | 2400 |  |  |  | X
54 | Benzo(a)anthracene | na | na | na | na | na | na | na | na | na | na | na | na | na | na | na | na
55 | Benzo(b)fluoranthene | na | na | na | na | na | na | na | na | na | na | na | na | na | na | na | na
56 | Benzo(k)fluoranthene | na | na | na | na | na | na | na | na | na | na | na | na | na | na | na | na
57 | Total benzofluoranthenes | na | na | na | na | na | na | na | na | na | na | na | na | na | na | na | na
58 | Benzo(g,h,i)perylene | na | na | na | na | na | na | na | na | na | na | na | na | na | na | na | na
59 | Benzo(a)pyrene | 0.2 | na | 0.2 | 0.2 | 4.8 | 0.041667 | no | 0.2 | 0.023 | 8.6957 | no | 0.2 | 0.2 | na | na | 0.2 | X |  | X
60 | Chrysene | na | na | na | na | na | na | na | na | na | na | na | na | na | na | na | na
61 | Dibenz(a,h)anthracene | na | na | na | na | na | na | na | na | na | na | na | na | na | na | na | na
62 | Dibenzofuran | na | na | na | na | 8 | na | na | 8 | na | na | na | na | 8 | na | na | 8 |  |  |  | X
63 | Fluoranthene | na | na | na | na | 640 | na | na | 640 | na | na | na | na | 640 | na | na | 640 |  |  |  | X
64 | Fluorene | na | na | na | na | 320 | na | na | 320 | na | na | na | na | 320 | na | na | 320 |  |  |  | X
65 | Indeno(1,2,3-cd)pyrene | na | na | na | na | na | na | na | na | na | na | na | na | na | na | na | na
66 | Methyl isopropyl phenanthrene (retene) | na | na | na | na | na | na | na | na | na | na | na | na | na | na | na | na
67 | 1-Methylnaphthalene | na | na | na | na | 560 | na | na | 560 | 0.85784 | na | na | 0.85784 | 0.85784 | 0.16803 | 0.36757 | 0.16803 | [7 empty] | X
68 | 2-Methylnaphthalene | na | na | na | na | 32 | na | na | 32 | na | na | na | na | 32 | na | na | 32 |  |  |  | X
69 | Naphthalene | na | na | na | na | 160 | na | na | 160 | na | na | na | na | 160 | 8.8387 | 88.3874 | 8.8387 | [7 empty] | X
70 | Phenanthrene | na | na | na | na | na | na | na | na | na | na | na | na | na | na | na | na
71 | Pyrene | na | na | na | na | 240 | na | na | 240 | na | na | na | na | 240 | na | na | 240 |  |  |  | X
72 | Total LPAHs | na | na | na | na | na | na | na | na | na | na | na | na | na | na | na | na
73 | Total HPAHs | na | na | na | na | na | na | na | na | na | na | na | na | na | na | na | na
74 | Total PAHs | na | na | na | na | na | na | na | na | na | na | na | na | na | na | na | na
75 | Total cPAH TEQ | na | na | na | 0.2 | na | na | na | 0.2 | 0.023 | 8.6957 | no | 0.2 | 0.2 | na | na | 0.2
76 | Other SVOCs | [15 empty] | Other SVOCs
77 | Aniline | na | na | na | na | 112 | na | na | 112 | 15.3509 | na | na | 15.3509 | 15.3509 | na | na | 15.3509 |  |  |  |  | X
78 | Azobenzene | na | na | na | na | na | na | na | na | 0.39773 | na | na | 0.39773 | 0.39773 | na | na | 0.39773 |  |  |  |  | X
79 | Benzidine | na | na | na | na | 48 | na | na | 48 | 0.0001 | na | na | 0.0001 | 0.0001 | na | na | 0.0001 |  |  |  |  | X
80 | Benzoic acid | na | na | na | na | 64000 | na | na | 64000 | na | na | na | na | 64000 | na | na | 64000 |  |  |  | X
81 | Benzyl alcohol | na | na | na | na | 1600 | na | na | 1600 | na | na | na | na | 1600 | na | na | 1600 |  |  |  | X
82 | Bis(2-chloroethoxy)methane | na | na | na | na | 48 | na | na | 48 | na | na | na | na | 48 | na | na | 48 |  |  |  | X
83 | Bis(2-chloroethyl)ether | na | na | na | na | na | na | na | na | 0.039773 | na | na | 0.039773 | 0.039773 | na | na | 0.039773 |  |  |  |  | X
84 | Bis(chloromethyl)ether | na | na | na | na | na | na | na | na | 0.00019886 | na | na | 0.00019886 | 0.00019886 | na | na | 0.00019886 |  |  |  |  | X
85 | Bis(2-chloro-1-methylethyl)ether | na | na | na | na | 320 | na | na | 320 | 0.625 | na | na | 0.625 | 0.625 | na | na | 0.625 |  |  |  |  | X
86 | 2,6-Bis(1,1-dimethylethyl) phenol | na | na | na | na | na | na | na | na | na | na | na | na | na | na | na | na
87 | Bis(2-ethylhexyl) phthalate | 6 | na | 6 | 6 | 320 | 0.01875 | no | 6 | 6.25 | 0.96 | no | 6 | 6 | na | na | 6 | X |  | X
88 | 4-Bromophenyl phenyl ether | na | na | na | na | na | na | na | na | na | na | na | na | na | na | na | na
89 | Butyl benzyl phthalate | na | na | na | na | 3200 | na | na | 3200 | 46.0526 | na | na | 46.0526 | 46.0526 | na | na | 46.0526 |  |  |  |  | X
90 | Butyl diphenyl phosphate | na | na | na | na | na | na | na | na | na | na | na | na | na | na | na | na
91 | Carbazole | na | na | na | na | na | na | na | na | na | na | na | na | na | na | na | na
92 | 4-Chloroaniline | na | na | na | na | 64 | na | na | 64 | 0.4375 | na | na | 0.4375 | 0.4375 | na | na | 0.4375 |  |  |  |  | X
93 | 4-Chloro-3-methylphenol (chlorocresol) | na | na | na | na | 1600 | na | na | 1600 | na | na | na | na | 1600 | na | na | 1600 |  |  |  | X
94 | 2-Chloronaphthalene (beta-) | na | na | na | na | 640 | na | na | 640 | na | na | na | na | 640 | na | na | 640 |  |  |  | X
95 | 2-Chlorophenol | na | na | na | na | 40 | na | na | 40 | na | na | na | na | 40 | na | na | 40 |  |  |  | X
96 | 4-Chlorophenyl phenyl ether | na | na | na | na | na | na | na | na | na | na | na | na | na | na | na | na
97 | Dibutyl phthalate | na | na | na | na | 1600 | na | na | 1600 | na | na | na | na | 1600 | na | na | 1600 |  |  |  | X
98 | Dibutyl phenyl phosphate | na | na | na | na | na | na | na | na | na | na | na | na | na | na | na | na
99 | 1,2-Dichlorobenzene | 600 | 600 | 600 | 600 | 720 | 0.83333 | no | 600 | na | na | na | na | 600 | 2503.4478 | 5476.292 | 600 | X | X | X
100 | 1,3-Dichlorobenzene | na | na | na | na | na | na | na | na | na | na | na | na | na | na | na | na
101 | 1,4-Dichlorobenzene | 75 | 75 | 75 | 75 | 560 | 0.13393 | no | 75 | 8.1019 | 9.2571 | no | 75 | 75 | 4.9637 | 49.637 | 4.9637 | [7 empty] | X
102 | 3,3'-Dichlorobenzidine | na | na | na | na | na | na | na | na | 0.19444 | na | na | 0.19444 | 0.19444 | na | na | 0.19444 |  |  |  |  | X
103 | 2,4-Dichlorophenol | na | na | na | na | 48 | na | na | 48 | na | na | na | na | 48 | na | na | 48 |  |  |  | X
104 | Di(2-ethylhexyl)adipate | 400 | 400 | 400 | 400 | 9600 | 0.041667 | no | 400 | 72.9167 | 5.4857 | no | 400 | 400 | na | na | 400 | X | X | X
105 | Diethyl phthalate | na | na | na | na | 12800 | na | na | 12800 | na | na | na | na | 12800 | na | na | 12800 |  |  |  | X
106 | Dimethyl phthalate | na | na | na | na | na | na | na | na | na | na | na | na | na | na | na | na
107 | 2,4-Dimethylphenol | na | na | na | na | 320 | na | na | 320 | na | na | na | na | 320 | na | na | 320 |  |  |  | X
108 | 1,2-Dinitrobenzene | na | na | na | na | 1.6 | na | na | 1.6 | na | na | na | na | 1.6 | na | na | 1.6 |  |  |  | X
109 | 1,3-Dinitrobenzene | na | na | na | na | 1.6 | na | na | 1.6 | na | na | na | na | 1.6 | na | na | 1.6 |  |  |  | X
110 | 1,4-Dinitrobenzene | na | na | na | na | 1.6 | na | na | 1.6 | na | na | na | na | 1.6 | na | na | 1.6 |  |  |  | X
111 | 4,6-Dinitro-o-cresol (DNOC) | na | na | na | na | 1.28 | na | na | 1.28 | na | na | na | na | 1.28 | na | na | 1.28 |  |  |  | X
112 | 2,4-Dinitrophenol | na | na | na | na | 32 | na | na | 32 | na | na | na | na | 32 | na | na | 32 |  |  |  | X
113 | 2,4-Dinitrotoluene | na | na | na | na | 32 | na | na | 32 | 0.28226 | na | na | 0.28226 | 0.28226 | na | na | 0.28226 |  |  |  |  | X
114 | 2,6-Dinitrotoluene | na | na | na | na | 4.8 | na | na | 4.8 | 0.058333 | na | na | 0.058333 | 0.058333 | na | na | 0.058333 |  |  |  |  | X
115 | Di-n-octyl phthalate | na | na | na | na | 160 | na | na | 160 | na | na | na | na | 160 | na | na | 160 |  |  |  | X
116 | 1,4-Dioxane | na | na | na | na | 240 | na | na | 240 | 0.4375 | na | na | 0.4375 | 0.4375 | 4705.7081 | 47057.0806 | 0.4375 |  |  |  |  | X
117 | 1,2-Diphenylhydrazine | na | na | na | na | na | na | na | na | 0.10937 | na | na | 0.10937 | 0.10937 | na | na | 0.10937 |  |  |  |  | X
118 | Hexachlorobenzene | 1 | na | 1 | 1 | 6.4 | 0.15625 | no | 1 | 0.027344 | 36.5714 | YES | 0.27344 | 0.27344 | 0.24475 | 2.4475 | 0.24475 | [7 empty] | X
119 | Hexachlorobutadiene | na | na | na | na | 8 | na | na | 8 | 0.5609 | na | na | 0.5609 | 0.5609 | 0.63832 | 6.3832 | 0.5609 |  |  |  |  | X
120 | Hexachlorocyclopentadiene | 50 | 50 | 50 | 50 | 48 | 1.0417 | YES | 48 | na | na | na | na | 48 | 4.2162 | 9.2229 | 4.2162 | [7 empty] | X
121 | Hexachloroethane | na | na | na | na | 5.6 | na | na | 5.6 | 1.0937 | na | na | 1.0937 | 1.0937 | 3.8456 | 38.4556 | 1.0937 |  |  |  |  | X
122 | Isophorone | na | na | na | na | 3200 | na | na | 3200 | 92.1053 | na | na | 92.1053 | 92.1053 | na | na | 92.1053 |  |  |  |  | X
123 | 2-Methoxynaphthalene | na | na | na | na | na | na | na | na | na | na | na | na | na | na | na | na
124 | 2-Methylphenol (o-cresol) | na | na | na | na | 800 | na | na | 800 | na | na | na | na | 800 | na | na | 800 |  |  |  | X
125 | 3-Methylphenol (m-cresol) | na | na | na | na | 800 | na | na | 800 | na | na | na | na | 800 | na | na | 800 |  |  |  | X
126 | 4-Methylphenol (p-cresol) | na | na | na | na | 1600 | na | na | 1600 | na | na | na | na | 1600 | na | na | 1600 |  |  |  | X
127 | 2-Nitroaniline | na | na | na | na | 160 | na | na | 160 | na | na | na | na | 160 | na | na | 160 |  |  |  | X
128 | 3-Nitroaniline | na | na | na | na | na | na | na | na | na | na | na | na | na | na | na | na
129 | 4-Nitroaniline | na | na | na | na | 64 | na | na | 64 | 4.375 | na | na | 4.375 | 4.375 | na | na | 4.375 |  |  |  |  | X
130 | Nitrobenzene | na | na | na | na | 16 | na | na | 16 | na | na | na | na | 16 | na | na | 16 |  |  |  | X
131 | 2-Nitrophenol | na | na | na | na | na | na | na | na | na | na | na | na | na | na | na | na
132 | 4-Nitrophenol | na | na | na | na | na | na | na | na | na | na | na | na | na | na | na | na
133 | n-Nitrosodimethylamine | na | na | na | na | 0.064 | na | na | 0.064 | 0.00023 | na | na | 0.00023 | 0.00023 | na | na | 0.00023 |  |  |  |  | X
134 | n-Nitrosodiphenylamine | na | na | na | na | na | na | na | na | 17.8571 | na | na | 17.8571 | 17.8571 | na | na | 17.8571 |  |  |  |  | X
135 | n-Nitrosodi-n-propylamine | na | na | na | na | na | na | na | na | 0.0125 | na | na | 0.0125 | 0.0125 | na | na | 0.0125 |  |  |  |  | X
136 | Pentachlorophenol | 1 | na | 1 | 1 | 80 | 0.0125 | no | 1 | 0.21875 | 4.5714 | no | 1 | 1 | na | na | 1 | X |  | X
137 | Phenol | na | na | na | na | 4800 | na | na | 4800 | na | na | na | na | 4800 | na | na | 4800 |  |  |  | X
138 | Pyridine | na | na | na | na | 8 | na | na | 8 | na | na | na | na | 8 | na | na | 8 |  |  |  | X
139 | 2,3,4,5-Tetrachlorophenol | na | na | na | na | na | na | na | na | na | na | na | na | na | na | na | na
140 | 2,3,4,6-Tetrachlorophenol | na | na | na | na | 480 | na | na | 480 | na | na | na | na | 480 | na | na | 480 |  |  |  | X
141 | 1,2,4-Trichlorobenzene | 70 | 70 | 70 | 70 | 80 | 0.875 | no | 70 | 1.5086 | 46.4 | YES | 15.0862 | 15.0862 | 38.5324 | 84.2897 | 15.0862 | [6 empty] | X
142 | 2,4,5-Trichlorophenol | na | na | na | na | 1600 | na | na | 1600 | na | na | na | na | 1600 | na | na | 1600 |  |  |  | X
143 | 2,4,6-Trichlorophenol | na | na | na | na | 16 | na | na | 16 | 7.9545 | na | na | 7.9545 | 7.9545 | na | na | 7.9545 |  |  |  |  | X
144 | Volatile Organic Compounds | [15 empty] | Volatile Organic Compounds
145 | Acetone | na | na | na | na | 7200 | na | na | 7200 | na | na | na | na | 7200 | na | na | 7200 |  |  |  | X
146 | Acetaldehyde | na | na | na | na | na | na | na | na | na | na | na | na | na | 622.5348 | 4930.4754 | 622.5348 | [7 empty] | X
147 | Acrolein | na | na | na | na | 4 | na | na | 4 | na | na | na | na | 4 | 2.9433 | 6.4384 | 2.9433 | [7 empty] | X
148 | Acrylonitrile | na | na | na | na | 8 | na | na | 8 | 0.081019 | na | na | 0.081019 | 0.081019 | 11.5548 | 115.5475 | 0.081019 |  |  |  |  | X
149 | Benzaldehyde | na | na | na | na | 800 | na | na | 800 | 10.9375 | na | na | 10.9375 | 10.9375 | na | na | 10.9375 |  |  |  |  | X
150 | Benzene | 5 | na | 5 | 5 | 32 | 0.15625 | no | 5 | 0.79545 | 6.2857 | no | 5 | 5 | 2.393 | 23.9305 | 2.393 | [7 empty] | X
151 | Bromobenzene | na | na | na | na | 64 | na | na | 64 | na | na | na | na | 64 | 634.4976 | 1387.9634 | 64 |  |  |  | X
152 | Bromochloromethane | na | na | na | na | na | na | na | na | na | na | na | na | na | na | na | na
153 | Bromoethane | na | na | na | na | na | na | na | na | na | na | na | na | na | na | na | na
154 | Bromoform | 80 | na | 80 | 80 | 160 | 0.5 | no | 80 | 5.538 | 14.4457 | YES | 55.3797 | 55.3797 | 216.5835 | 2165.8353 | 55.3797 | [6 empty] | X
155 | Bromomethane | na | na | na | na | 11.2 | na | na | 11.2 | na | na | na | na | 11.2 | 10.8848 | 23.8105 | 10.8848 | [7 empty] | X
156 | 2-Butoxyethanol (EGBE) | na | na | na | na | 1600 | na | na | 1600 | na | na | na | na | 1600 | na | na | 1600 |  |  |  | X
157 | n-Butylbenzene | na | na | na | na | 400 | na | na | 400 | na | na | na | na | 400 | na | na | 400 |  |  |  | X
158 | sec-Butylbenzene | na | na | na | na | 800 | na | na | 800 | na | na | na | na | 800 | na | na | 800 |  |  |  | X
159 | tert-Butylbenzene | na | na | na | na | 800 | na | na | 800 | na | na | na | na | 800 | na | na | 800 |  |  |  | X
160 | Carbon disulfide | na | na | na | na | 800 | na | na | 800 | na | na | na | na | 800 | 836.1064 | 1828.9828 | 800 |  |  |  | X
161 | Carbon tetrachloride | 5 | na | 5 | 5 | 32 | 0.15625 | no | 5 | 0.625 | 8 | no | 5 | 5 | 0.61708 | 6.1708 | 0.61708 | [7 empty] | X
162 | Chlorobenzene | 100 | 100 | 100 | 100 | 160 | 0.625 | no | 100 | na | na | na | na | 100 | 344.7689 | 754.182 | 100 | X | X | X
163 | Chloroethane | na | na | na | na | na | na | na | na | na | na | na | na | na | 14665.673 | 32081.1597 | 14665.673 | [7 empty] | X
164 | 2-Chloroethyl vinyl ether | na | na | na | na | na | na | na | na | na | na | na | na | na | na | na | na
165 | Chloroform | 80 | 70 | 80 | 70 | 80 | 0.875 | no | 70 | 1.4113 | 49.6 | YES | 14.1129 | 14.1129 | 1.1847 | 11.847 | 1.1847 | [7 empty] | X
166 | Chloromethane | na | na | na | na | na | na | na | na | na | na | na | na | na | 152.8905 | 334.448 | 152.8905 | [7 empty] | X
167 | 3-Chloro-1-propene (allyl chloride) | na | na | na | na | na | na | na | na | 2.0833 | na | na | 2.0833 | 2.0833 | 1.4913 | 3.5792 | 1.4913 | [7 empty] | X
168 | 2-Chlorotoluene | na | na | na | na | 160 | na | na | 160 | na | na | na | na | 160 | na | na | 160 |  |  |  | X
169 | 4-Chlorotoluene | na | na | na | na | 160 | na | na | 160 | na | na | na | na | 160 | na | na | 160 |  |  |  | X
170 | Dibromochloromethane | 80 | 60 | 80 | 60 | 160 | 0.375 | no | 60 | 0.52083 | 115.2 | YES | 5.2083 | 5.2083 | na | na | 5.2083 | [6 empty] | X
171 | 1,2-Dibromo-3-chloropropane | 0.2 | na | 0.2 | 0.2 | 1.6 | 0.125 | no | 0.2 | 0.014 | 14.2857 | YES | 0.14 | 0.14 | 0.042237 | 1.5999 | 0.042237 | [7 empty] | X
172 | Dibromomethane | na | na | na | na | 80 | na | na | 80 | na | na | na | na | 80 | 96.6449 | 211.4107 | 80 |  |  |  | X
173 | Dichlorobromomethane | 80 | na | 80 | 80 | 160 | 0.5 | no | 80 | 0.70565 | 113.3714 | YES | 7.0565 | 7.0565 | 1.3793 | 13.7929 | 1.3793 | [7 empty] | X
174 | trans-1,4-Dichloro-2-butene | na | na | na | na | na | na | na | na | na | na | na | na | na | na | na | na
175 | Dichlorodifluoromethane | na | na | na | na | 1600 | na | na | 1600 | na | na | na | na | 1600 | 4.2222 | 9.2362 | 4.2222 | [7 empty] | X
176 | 1,1-Dichloroethane | na | na | na | na | 1600 | na | na | 1600 | 7.6754 | na | na | 7.6754 | 7.6754 | 11.0361 | 110.3606 | 7.6754 |  |  |  |  | X
177 | 1,2-Dichloroethane (EDC) | 5 | na | 5 | 5 | 48 | 0.10417 | no | 5 | 0.48077 | 10.4 | YES | 4.8077 | 4.8077 | 3.4896 | 34.8959 | 3.4896 | [7 empty] | X
178 | 1,1-Dichloroethylene | 7 | 7 | 7 | 7 | 400 | 0.0175 | no | 7 | na | na | na | na | 7 | 130.0573 | 284.5004 | 7 | X | X | X
179 | cis-1,2-Dichloroethylene | 70 | 70 | 70 | 70 | 16 | 4.375 | YES | 16 | na | na | na | na | 16 | 182.2478 | 398.6671 | 16 | [5 empty] | X
180 | trans-1,2-Dichloroethylene | 100 | 100 | 100 | 100 | 160 | 0.625 | no | 100 | na | na | na | na | 100 | 76.8776 | 168.1698 | 76.8776 | [7 empty] | X
181 | 1,2-Dichloroethylene (mixed isomers) | na | na | na | na | na | na | na | na | na | na | na | na | na | na | na | na
182 | 1,2-Dichloropropane | 5 | na | 5 | 5 | 320 | 0.015625 | no | 5 | 1.1824 | 4.2286 | no | 5 | 5 | 10.3304 | 61.156 | 5 | X |  | X
183 | 1,3-Dichloropropane | na | na | na | na | 160 | na | na | 160 | na | na | na | na | 160 | na | na | 160 |  |  |  | X
184 | 2,2-Dichloropropane | na | na | na | na | na | na | na | na | na | na | na | na | na | na | na | na
185 | 1,1-Dichloropropene | na | na | na | na | na | na | na | na | na | na | na | na | na | na | na | na
186 | cis-1,3-Dichloropropene | na | na | na | na | 240 | na | na | 240 | 0.4375 | na | na | 0.4375 | 0.4375 | 7.9557 | 79.5571 | 0.4375 |  |  |  |  | X
187 | trans-1,3-Dichloropropene | na | na | na | na | 240 | na | na | 240 | 0.4375 | na | na | 0.4375 | 0.4375 | 7.9557 | 79.5571 | 0.4375 |  |  |  |  | X
188 | Diisopropyl ether | na | na | na | na | na | na | na | na | na | na | na | na | na | na | na | na
189 | Ethane | na | na | na | na | na | na | na | na | na | na | na | na | na | na | na | na
190 | Ethylbenzene | 700 | 700 | 700 | 700 | 800 | 0.875 | no | 700 | na | na | na | na | 700 | 2781.9042 | 6085.4154 | 700 | X | X | X
191 | Ethylene oxide | na | na | na | na | na | na | na | na | 0.037 | na | na | 0.037 | 0.037 | 0.053668 | 2.0329 | 0.037 |  |  |  |  | X
192 | Ethyl ether | na | na | na | na | 1600 | na | na | 1600 | na | na | na | na | 1600 | na | na | 1600 |  |  |  | X
193 | Ethylene dibromide (EDB) | 0.05 | na | 0.05 | 0.05 | 72 | 0.00069444 | no | 0.05 | 0.021875 | 2.2857 | no | 0.05 | 0.05 | 0.29535 | 2.9535 | 0.05 | X |  | X
194 | Formaldehyde | na | na | na | na | 1600 | na | na | 1600 | 0.55 | na | na | 0.55 | 0.55 | na | na | 0.55 |  |  |  |  | X
195 | n-Hexane | na | na | na | na | 480 | na | na | 480 | na | na | na | na | 480 | 7.1624 | 15.6677 | 7.1624 | [7 empty] | X
196 | 2-Hexanone | na | na | na | na | 40 | na | na | 40 | na | na | na | na | 40 | 7254.4648 | 15869.1416 | 40 |  |  |  | X
197 | Isopropylbenzene (cumene) | na | na | na | na | 800 | na | na | 800 | na | na | na | na | 800 | 911.5386 | 1993.9906 | 800 |  |  |  | X
198 | 4-Isopropyltoluene (p-isopropyltoluene) | na | na | na | na | 32 | na | na | 32 | na | na | na | na | 32 | 88.3368 | 193.2367 | 32 |  |  |  | X
199 | Methane | na | na | na | na | na | na | na | na | na | na | na | na | na | na | na | na
200 | Methyl ethyl ketone (2-butanone) | na | na | na | na | 4800 | na | na | 4800 | na | na | na | na | 4800 | 1707762.2649 | 3735729.9545 | 4800 |  |  |  | X
201 | Methyl iodide | na | na | na | na | na | na | na | na | na | na | na | na | na | na | na | na
202 | Methyl isobutyl ketone | na | na | na | na | 640 | na | na | 640 | na | na | na | na | 640 | 466297.9582 | 1020026.7836 | 640 |  |  |  | X
203 | Methyl tert-butyl ether (MTBE) | na | na | na | na | na | na | na | na | 24.3056 | na | na | 24.3056 | 24.3056 | 857.0231 | 8570.2312 | 24.3056 |  |  |  |  | X
204 | Methylene chloride | 5 | na | 5 | 5 | 48 | 0.10417 | no | 5 | 5.8 | 0.86207 | no | 5 | 5 | 783.1977 | 7119.9787 | 5 | X |  | X
205 | 2-Pentanone | na | na | na | na | na | na | na | na | na | na | na | na | na | na | na | na
206 | n-Propylbenzene | na | na | na | na | 800 | na | na | 800 | na | na | na | na | 800 | 2262.3798 | 4948.9559 | 800 |  |  |  | X
207 | Styrene | 100 | 100 | 100 | 100 | 1600 | 0.0625 | no | 100 | na | na | na | na | 100 | 8527.5045 | 18653.9161 | 100 | X | X | X
208 | 1,1,1,2-Tetrachloroethane | na | na | na | na | 240 | na | na | 240 | 1.6827 | na | na | 1.6827 | 1.6827 | 7.1131 | 71.1307 | 1.6827 |  |  |  |  | X
209 | 1,1,2,2-Tetrachloroethane | na | na | na | na | 160 | na | na | 160 | 0.21875 | na | na | 0.21875 | 0.21875 | 5.8682 | 58.682 | 0.21875 |  |  |  |  | X
210 | Tetrachloroethylene (PCE) | 5 | na | 5 | 5 | 48 | 0.10417 | no | 5 | 20.8333 | 0.24 | no | 5 | 5 | 25.0408 | 104.1695 | 5 | X |  | X
211 | Tetrahydrofuran | na | na | na | na | 7200 | na | na | 7200 | na | na | na | na | 7200 | 525812.0922 | 1150213.9518 | 7200 |  |  |  | X
212 | Toluene | 1000 | 1000 | 1000 | 1000 | 640 | 1.5625 | YES | 640 | na | na | na | na | 640 | 15388.0256 | 33661.306 | 640 | [5 empty] | X
213 | 1,2,3-Trichlorobenzene | na | na | na | na | 6.4 | na | na | 6.4 | na | na | na | na | 6.4 | na | na | 6.4 |  |  |  | X
214 | 1,1,1-Trichloroethane | 200 | 200 | 200 | 200 | 16000 | 0.0125 | no | 200 | na | na | na | na | 200 | 5440.4488 | 11900.9818 | 200 | X | X | X
215 | 1,1,2-Trichloroethane | 5 | 3 | 5 | 3 | 32 | 0.09375 | no | 3 | 0.76754 | 3.9086 | no | 3 | 3 | 5.1255 | 11.212 | 3 |  | X
216 | Trichloroethylene (TCE) | 5 | na | 5 | 5 | 4 | 1.25 | YES | 4 | 0.54 | 9.2593 | no | 5 | 4 | 1.4202 | 8.6071 | 1.4202 | [7 empty] | X
217 | Trichlorofluoroethane | na | na | na | na | na | na | na | na | na | na | na | na | na | na | na | na
218 | Trichlorofluoromethane | na | na | na | na | 2400 | na | na | 2400 | na | na | na | na | 2400 | 119.51 | 261.428 | 119.51 | [7 empty] | X
219 | 1,2,3-Trichloropropane | na | na | na | na | 32 | na | na | 32 | 0.00038 | na | na | 0.00038 | 0.00038 | 20.0032 | 43.7569 | 0.00038 |  |  |  |  | X
220 | Trichlorotrifluoroethane | na | na | na | na | 240000 | na | na | 240000 | na | na | na | na | 240000 | 166.6906 | 364.6357 | 166.6906 | [7 empty] | X
221 | 1,2,3-Trimethylbenzene | na | na | na | na | 80 | na | na | 80 | na | na | na | na | 80 | 414.0623 | 905.7614 | 80 |  |  |  | X
222 | 1,2,4-Trimethylbenzene | na | na | na | na | 80 | na | na | 80 | na | na | na | na | 80 | 238.7523 | 522.2707 | 80 |  |  |  | X
223 | 1,3,5-Trimethylbenzene | na | na | na | na | 80 | na | na | 80 | na | na | na | na | 80 | 167.4324 | 366.2583 | 80 |  |  |  | X
224 | Vinyl acetate | na | na | na | na | 8000 | na | na | 8000 | na | na | na | na | 8000 | 8086.8302 | 17689.941 | 8000 |  |  |  | X
225 | Vinyl chloride | 2 | na | 2 | 2 | 24 | 0.083333 | no | 2 | 0.029167 | 68.5714 | YES | 0.29167 | 0.29167 | 0.33439 | 3.3439 | 0.29167 | [6 empty] | X
226 | Total xylenes | 10000 | 10000 | 10000 | 10000 | 1600 | 6.25 | YES | 1600 | na | na | na | na | 1600 | 323.2107 | 707.0235 | 323.2107 | [7 empty] | X
227 | PFAS | [15 empty] | Petroleum Hydrocarbons
228 | 6:2 Fluorotelomer sulfonic acid (6:2 FTS) | na | na | na | na | 3.2 | na | na | 3.2 | na | na | na | na | 3.2 | na | na | 3.2 |  |  |  | X
229 | GenX (HFPO-DA) | 0.01 | 0.01 | na | 0.01 | 0.024 | 0.41667 | no | 0.01 | na | na | na | na | 0.01 | na | na | 0.01 | X | X
230 | Perfluorobutanoic acid (PFBA) | na | na | na | na | 8 | na | na | 8 | na | na | na | na | 8 | na | na | 8 |  |  |  | X
231 | Perfluorobutanesulfonic acid (PFBS) | na | na | na | na | 4.8 | na | na | 4.8 | na | na | na | na | 4.8 | na | na | 4.8 |  |  |  | X
232 | Perfluorodecanoic acid (PFDA) | na | na | na | na | 3.2e-05 | na | na | 3.2e-05 | na | na | na | na | 3.2e-05 | na | na | 3.2e-05 |  |  |  | X
233 | Perfluorohexanoic acid (PFHxA) | na | na | na | na | 8 | na | na | 8 | na | na | na | na | 8 | na | na | 8 |  |  |  | X
234 | Perfluorohexanesulfonic acid (PFHxS) | 0.01 | 0.01 | na | 0.01 | 6.4e-06 | 1562.5 | YES | 6.4e-06 | na | na | na | na | 6.4e-06 | na | na | 6.4e-06 | [5 empty] | X
235 | Perfluorononanoic acid (PFNA) | 0.01 | 0.01 | na | 0.01 | 0.04 | 0.25 | no | 0.01 | na | na | na | na | 0.01 | na | na | 0.01 | X | X
236 | Perfluorooctanesulfonic acid (PFOS) | 0.004 | na | na | 0.004 | 0.0016 | 2.5 | YES | 0.0016 | 0.0022152 | 1.8057 | no | 0.004 | 0.004 | na | na | 0.004 | X
237 | Perfluorooctanoic acid (PFOA) | 0.004 | na | na | 0.004 | 0.00048 | 8.3333 | YES | 0.00048 | 2.9863e-06 | 1339.4286 | YES | 2.9863e-05 | 0.004 | na | na | 0.004 | X
238 | Petroleum Hydrocarbons | [15 empty] | Petroleum Hydrocarbons
239 | Gasoline range hydrocarbons, fresh | na | na | na | na | 800 | na | na | 800 | na | na | na | na | 800 | na | na | 800 |  |  |  | X
240 | Gasoline range hydrocarbons, weathered | na | na | na | na | 1000 | na | na | 1000 | na | na | na | na | 1000 | na | na | 1000 |  |  |  | X
241 | Diesel range hydrocarbons, fresh | na | na | na | na | 500 | na | na | 500 | na | na | na | na | 500 | na | na | 500 |  |  |  | X
242 | Diesel range hydrocarbons, weathered | na | na | na | na | 500 | na | na | 500 | na | na | na | na | 500 | na | na | 500 |  |  |  | X
243 | Oil range hydrocarbons | na | na | na | na | 500 | na | na | 500 | na | na | na | na | 500 | na | na | 500 |  |  |  | X
244 | Total diesel & oil range hydrocarbons | na | na | na | na | 500 | na | na | 500 | na | na | na | na | 500 | na | na | 500 |  |  |  | X
245 | Pesticides | [15 empty] | Pesticides
246 | Aldrin | na | na | na | na | 0.24 | na | na | 0.24 | 0.0025735 | na | na | 0.0025735 | 0.0025735 | na | na | 0.0025735 |  |  |  |  | X
247 | alpha-BHC (alpha-HCH) | na | na | na | na | 14.4 | na | na | 14.4 | 0.013889 | na | na | 0.013889 | 0.013889 | na | na | 0.013889 |  |  |  |  | X
248 | beta-BHC (beta-HCH) | na | na | na | na | na | na | na | na | 0.048611 | na | na | 0.048611 | 0.048611 | na | na | 0.048611 |  |  |  |  | X
249 | delta-BHC (delta-HCH) | na | na | na | na | 0.00096 | na | na | 0.00096 | na | na | na | na | 0.00096 | na | na | 0.00096 |  |  |  | X
250 | Carbaryl | na | na | na | na | 1600 | na | na | 1600 | na | na | na | na | 1600 | na | na | 1600 |  |  |  | X
251 | cis-Chlordane (alpha) | na | na | na | na | 4 | na | na | 4 | na | na | na | na | 4 | na | na | 4 |  |  |  | X
252 | trans-Chlordane (gamma) | na | na | na | na | 4 | na | na | 4 | na | na | na | na | 4 | na | na | 4 |  |  |  | X
253 | Chlordane | 2 | na | 2 | 2 | 4 | 0.5 | no | 2 | 0.125 | 16 | YES | 1.25 | 1.25 | na | na | 1.25 | [6 empty] | X
254 | Chlorpyrifos | na | na | na | na | 16 | na | na | 16 | na | na | na | na | 16 | na | na | 16 |  |  |  | X
255 | 4,4'-DDD | na | na | na | na | 8 | na | na | 8 | 0.36458 | na | na | 0.36458 | 0.36458 | na | na | 0.36458 |  |  |  |  | X
256 | 4,4'-DDE | na | na | na | na | 4 | na | na | 4 | 0.12868 | na | na | 0.12868 | 0.12868 | na | na | 0.12868 |  |  |  |  | X
257 | 4,4'-DDT | na | na | na | na | 8 | na | na | 8 | 0.25735 | na | na | 0.25735 | 0.25735 | na | na | 0.25735 |  |  |  |  | X
258 | Total DDD | na | na | na | na | 8 | na | na | 8 | 0.36458 | na | na | 0.36458 | 0.36458 | na | na | 0.36458 |  |  |  |  | X
259 | Total DDE | na | na | na | na | 4 | na | na | 4 | 0.12868 | na | na | 0.12868 | 0.12868 | na | na | 0.12868 |  |  |  |  | X
260 | Total DDT | na | na | na | na | 8 | na | na | 8 | 0.25735 | na | na | 0.25735 | 0.25735 | na | na | 0.25735 |  |  |  |  | X
261 | Diazinon | na | na | na | na | 11.2 | na | na | 11.2 | na | na | na | na | 11.2 | na | na | 11.2 |  |  |  | X
262 | Dieldrin | na | na | na | na | 0.8 | na | na | 0.8 | 0.0054687 | na | na | 0.0054687 | 0.0054687 | na | na | 0.0054687 |  |  |  |  | X
263 | Endosulfan I | na | na | na | na | na | na | na | na | na | na | na | na | na | na | na | na
264 | Endosulfan II | na | na | na | na | na | na | na | na | na | na | na | na | na | na | na | na
265 | Endosulfan sulfate | na | na | na | na | 96 | na | na | 96 | na | na | na | na | 96 | na | na | 96 |  |  |  | X
266 | Endrin | 2 | 2 | 2 | 2 | 4.8 | 0.41667 | no | 2 | na | na | na | na | 2 | na | na | 2 | X | X | X
267 | Endrin aldehyde | na | na | na | na | na | na | na | na | na | na | na | na | na | na | na | na
268 | Endrin ketone | na | na | na | na | na | na | na | na | na | na | na | na | na | na | na | na
269 | Heptachlor | 0.4 | na | 0.4 | 0.4 | 4 | 0.1 | no | 0.4 | 0.0097222 | 41.1429 | YES | 0.097222 | 0.097222 | 0.51004 | 5.1004 | 0.097222 | [6 empty] | X
270 | Heptachlor epoxide | 0.2 | na | 0.2 | 0.2 | 0.104 | 1.9231 | YES | 0.104 | 0.0048077 | 41.6 | YES | 0.048077 | 0.048077 | na | na | 0.048077 | [6 empty] | X
271 | Lindane (gamma-BHC) | 0.2 | 0.2 | 0.2 | 0.2 | 4.8 | 0.041667 | no | 0.2 | 0.079545 | 2.5143 | no | 0.2 | 0.2 | na | na | 0.2 | X | X | X
272 | Malathion | na | na | na | na | 320 | na | na | 320 | na | na | na | na | 320 | na | na | 320 |  |  |  | X
273 | Methoxychlor | 40 | 40 | 40 | 40 | 80 | 0.5 | no | 40 | na | na | na | na | 40 | na | na | 40 | X | X | X
274 | Mirex | na | na | na | na | 1.6 | na | na | 1.6 | 0.0024306 | na | na | 0.0024306 | 0.0024306 | 0.014784 | 0.14784 | 0.0024306 |  |  |  |  | X
275 | Nonachlor | na | na | na | na | na | na | na | na | na | na | na | na | na | na | na | na
276 | Toxaphene | 3 | na | 3 | 3 | 1.44 | 2.0833 | YES | 1.44 | 0.079545 | 37.7143 | YES | 0.79545 | 0.79545 | na | na | 0.79545 | [6 empty] | X
277 | Herbicides | [15 empty] | Herbicides
278 | 2,4-Dichlorophenoxyacetic acid (2,4-D) | 70 | 70 | 70 | 70 | 160 | 0.4375 | no | 70 | na | na | na | na | 70 | na | na | 70 | X | X | X
279 | 4-(2,4-Dichlorophenoxy)butanoic acid 2,4-DB | na | na | na | na | na | na | na | na | na | na | na | na | na | na | na | na
280 | 2-(2,4,5-Trichlorophenoxy)propionic acid (2,4,5-TP) | 50 | 50 | 50 | 50 | 128 | 0.39062 | no | 50 | na | na | na | na | 50 | na | na | 50 | X | X | X
281 | 2,4,5-Trichlorophenoxyacetic acid (2,4,5-T) | na | na | na | na | 160 | na | na | 160 | na | na | na | na | 160 | na | na | 160 |  |  |  | X
282 | Dalapon | 200 | 200 | 200 | 200 | 480 | 0.41667 | no | 200 | na | na | na | na | 200 | na | na | 200 | X | X | X
283 | Dicamba | na | na | na | na | 480 | na | na | 480 | na | na | na | na | 480 | na | na | 480 |  |  |  | X
284 | Dichloroprop | na | na | na | na | na | na | na | na | na | na | na | na | na | na | na | na
285 | Dinoseb | 7 | 7 | 7 | 7 | 16 | 0.4375 | no | 7 | na | na | na | na | 7 | na | na | 7 | X | X | X
286 | 2-Methyl-4-chlorophenoxy acetic acid (MCPA) | na | na | na | na | 8 | na | na | 8 | na | na | na | na | 8 | na | na | 8 |  |  |  | X
287 | (2-Methyl-4-chlorophenol)2-propionic acid (MCPP) | na | na | na | na | 16 | na | na | 16 | na | na | na | na | 16 | na | na | 16 |  |  |  | X
[17 empty] | Number of Chemicals: | 34 | 25 | 34 | 88 | 44 |  | 14 | 25 | 0
Note on E14: Author: Secondary MCL
Note on E19: Author: Secondary MCL
Note on N30: Author: Hand-entered from CLARC. Chemical-specific policy decision to adjust Method B equation value to 1E-5 cancer risk.
Note on E33: Author: Secondary MCL
Note on E35: Author: Secondary MCL
Note on E41: Author: Secondary MCL
Note on E45: Author: Secondary MCL
Note on C156: Author: MCL of 80 ug/L applies to total of bromoform, chloroform, dibromochloromethane, and dichlorobromomethane
Note on E156: Author: MCL of 80 ug/L applies to total of bromoform, chloroform, dibromochloromethane, and dichlorobromomethane
Note on C167: Author: MCL of 80 ug/L applies to total of bromoform, chloroform, dibromochloromethane, and dichlorobromomethane
Note on E167: Author: MCL of 80 ug/L applies to total of bromoform, chloroform, dibromochloromethane, and dichlorobromomethane
Note on C172: Author: MCL of 80 ug/L applies to total of bromoform, chloroform, dibromochloromethane, and dichlorobromomethane
Note on E172: Author: MCL of 80 ug/L applies to total of bromoform, chloroform, dibromochloromethane, and dichlorobromomethane
Note on C175: Author: MCL of 80 ug/L applies to total of bromoform, chloroform, dibromochloromethane, and dichlorobromomethane
Note on E175: Author: MCL of 80 ug/L applies to total of bromoform, chloroform, dibromochloromethane, and dichlorobromomethane
Note on C231: Author: Must calculate a hazard index that includes PFBS, PFHxS, and PFNA.
Note on C233: Author: Must calculate a hazard index that includes GenX, PFHxS, and PFNA.
Note on C236: Author: Must calculate a hazard index that includes GenX, PFBS, and PFNA.
Note on C237: Author: Must calculate a hazard index that includes GenX, PFBS, and PFHxS.
Note on O238: Author: Adjusted up to PQL to be consistent with CLARC
Note on O239: Author: Adjusted up to PQL to be consistent with CLARC
Note on G241: Author: Method A (benzene present)
Note on G242: Author: Method A (no benzene present)
Note on G243: Author: Method A
Note on G244: Author: Method A
Note on G245: Author: Method A
Note on G246: Author: Method A

## SW
| PCUL Workbook - Groundwater Detail for Protection of Surface Water | [17 empty] | Basis for PCUL
Sort Order | Chemical (all concentrations in ug/L) | WA State WQC Aquatic Life Marine-Chronic WAC 173-201A-240, Table 240 | NRWQC Aquatic Life Marine - Chronic CWA Section 304 | WA State WQC Human Health Consumption of Organisms WAC 173-201A-240, Table 240 | WA Toxics Rule (WTR) Human Health Consumption of Organisms 40 CFR 131.45 | NRWQC Human Health Consumption of Organisms CWA Section 304 | Aquatic Life: Literature Values Ecology (2016a) Table 5 | Most Stringent ARAR (including literature values) | MTCA-B Surface Water Fish Consumption Noncancer Eq. 730-1 GW-Eq | ARAR Evaluation Column I / Column J | Does ARAR need adjustment for noncancer health effects? | Protection of Surface Water Noncancer | MTCA-B Surface Water Fish Consumption Cancer Eq. 730-2 GW-Eq | ARAR Evaluation Column I / Column N | Does ARAR need adjustment for cancer health effects? | Protection of Surface Water Cancer | GW-2 Ground Water PCUL Protect Surface Water minimum |  | State Aquatic Life | NRWQC Aquatic Life | State Human Health | WTR Human Health | NRWQC Hum Health | Literat. Aquatic Life | Noncancer Equation | Cancer Equation | WQC Adj. HQ=1 | WQC Adjust. 1E-5 | Select Use an 'X' to identify chemicals of interest for filtering
1 | PCBs | [17 empty] | PCBs
2 | Total PCB Aroclors | 0.03 | 0.03 | 7e-06 | 7e-06 | 6.4e-05 | na | 7e-06 | na | na | na | 7e-06 | 2.8764e-05 | 0.24336 | no | 7e-06 | 7e-06 |  |  |  | X | X
3 | Total PCB congeners | 0.03 | 0.03 | 7e-06 | 7e-06 | 6.4e-05 | na | 7e-06 | na | na | na | 7e-06 | 2.8764e-05 | 0.24336 | no | 7e-06 | 7e-06 |  |  |  | X | X
4 | Total PCB TEQ | na | na | 6.4e-08 | na | 5.1e-09 | 1.2e-05 | 5.1e-09 | 1.6108e-08 | 0.31662 | no | 5.1e-09 | 4.4252e-10 | 11.5248 | YES | 4.4252e-09 | 4.4252e-09 | [10 empty] | X
5 | Dioxins/Furans | [17 empty] | Dioxins/Furans
6 | Total dioxin/furan TEQ | na | na | 6.4e-08 | na | 5.1e-09 | 1.2e-05 | 5.1e-09 | 1.0051e-07 | 0.05074 | no | 5.1e-09 | 2.7613e-09 | 1.8469 | no | 5.1e-09 | 5.1e-09 | [5 empty] | X
7 | 2,3,7,8-TCDD | na | na | 6.4e-08 | na | 5.1e-09 | 1.2e-05 | 5.1e-09 | 1.0051e-07 | 0.05074 | no | 5.1e-09 | 2.7613e-09 | 1.8469 | no | 5.1e-09 | 5.1e-09 | [5 empty] | X
8 | Total chlorinated dioxins | na | na | na | na | na | na | na | na | na | na | na | na | na | na | na | na
9 | Total chlorinated furans | na | na | na | na | na | na | na | na | na | na | na | na | na | na | na | na
10 | Inorganics | [17 empty] | Inorganics
11 | Ammonia | 35 | Site-specific | na | na | na | na | 35 | na | na | na | 35 | na | na | na | na | 35 |  | X
12 | Chloride | na | na | na | na | na | na | na | na | na | na | na | na | na | na | na | na
13 | Cyanide, free | 2.8 | 1 | 100 | 100 | 400 | na | 1 | 452.3077 | 0.0022109 | no | 1 | na | na | na | na | 1 |  |  | X
14 | Fluoride | na | na | na | na | na | na | na | na | na | na | na | na | na | na | na | na
15 | Nitrate | na | na | na | na | na | na | na | na | na | na | na | na | na | na | na | na
16 | Nitrite | na | na | na | na | na | na | na | na | na | na | na | na | na | na | na | na
17 | Sulfate | na | na | na | na | na | na | na | na | na | na | na | na | na | na | na | na
18 | Sulfide | na | na | na | na | na | na | na | na | na | na | na | na | na | na | na | na | [12 empty] | X
19 | Metals | [17 empty] | Metals
20 | Aluminum | na | na | na | na | na | na | na | na | na | na | na | na | na | na | na | na
21 | Antimony | na | na | 90 | 90 | 640 | na | 90 | 287.1795 | 0.31339 | no | 90 | na | na | na | na | 90 |  |  |  | X | X
22 | Arsenic | 36 | 36 | 0.14 | 0.14 | 0.14 | na | 0.14 | 0.97902 | 0.143 | no | 0.14 | 0.0012748 | 109.824 | YES | 0.012748 | 0.012748 | [10 empty] | X
23 | Barium | na | na | na | na | na | 200 | 200 | na | na | na | 200 | na | na | na | na | 200 | [6 empty] | X
24 | Beryllium | na | na | na | na | na | na | na | 75.5735 | na | na | 75.5735 | na | na | na | na | 75.5735 | [7 empty] | X
25 | Cadmium | 7.9 | 7.9 | na | na | na | na | 7.9 | 11.2179 | 0.70423 | no | 7.9 | na | na | na | na | 7.9 |  | X | X
26 | Chromium, total | na | na | na | na | na | na | na | na | na | na | na | na | na | na | na | na
27 | Chromium, trivalent | na | na | na | na | na | 27.4 | 27.4 | 67307.6923 | 0.00040709 | no | 27.4 | na | na | na | na | 27.4 | [6 empty] | X
28 | Chromium, hexavalent | 50 | 50 | na | na | na | na | 50 | 40.3846 | 1.2381 | YES | 40.3846 | 0.011354 | 4403.794 | YES | 0.11354 | 0.11354 | [10 empty] | X
29 | Cobalt | na | na | na | na | na | na | na | na | na | na | na | na | na | na | na | na
30 | Copper | 3.1 | 3.1 | na | na | na | na | 3.1 | 797.7208 | 0.0038861 | no | 3.1 | na | na | na | na | 3.1 |  | X | X
31 | Iron | na | na | na | na | na | na | na | na | na | na | na | na | na | na | na | na
32 | Lead | 8.1 | 8.1 | na | na | na | na | 8.1 | na | na | na | 8.1 | na | na | na | na | 8.1 |  | X | X
33 | Manganese | na | na | na | na | 100 | na | 100 | na | na | na | 100 | na | na | na | na | 100 | [5 empty] | X
34 | Mercury, inorganic | 0.025 | 0.94 | na | na | na | na | 0.025 | na | na | na | 0.025 | na | na | na | na | 0.025 |  | X
35 | Methylmercury | na | na | na | na | na | na | na | na | na | na | na | na | na | na | na | na
36 | Molybdenum | na | na | na | na | na | na | na | na | na | na | na | na | na | na | na | na
37 | Nickel | 8.2 | 8.2 | 100 | 100 | 4600 | na | 8.2 | 305.5101 | 0.02684 | no | 8.2 | na | na | na | na | 8.2 |  | X | X
38 | Selenium | 71 | 71 | 200 | 200 | 4200 | na | 71 | 747.8632 | 0.094937 | no | 71 | na | na | na | na | 71 |  | X | X
39 | Silver | 0.91 | 1.9 | na | na | na | na | 0.91 | 7179.4872 | 0.00012675 | no | 0.91 | na | na | na | na | 0.91 |  | X
40 | Thallium | na | na | 0.27 | na | 0.47 | na | 0.27 | 0.061892 | 4.3624 | YES | 0.061892 | na | na | na | na | 0.061892 | [7 empty] | X |  | X
41 | Tin | na | na | na | na | na | na | na | na | na | na | na | na | na | na | na | na
42 | Vanadium | na | na | na | na | na | na | na | na | na | na | na | na | na | na | na | na
43 | Zinc | 81 | 81 | 1000 | 1000 | 26000 | na | 81 | 4582.6514 | 0.017675 | no | 81 | na | na | na | na | 81 |  | X | X
44 | Metals - Butyltins | [17 empty] | Metals - Butyltins
45 | Monobutyltin | na | na | na | na | na | na | na | na | na | na | na | na | na | na | na | na
46 | Dibutyltin | na | na | na | na | na | na | na | na | na | na | na | na | na | na | na | na
47 | Trybutyl tin | 0.0074 | 0.0074 | na | na | na | na | 0.0074 | na | na | na | 0.0074 | na | na | na | na | 0.0074
48 | Tributyltin oxide | na | na | na | na | na | na | na | na | na | na | na | na | na | na | na | na | [12 empty] | X
49 | Tetrabutyltin | na | na | na | na | na | na | na | na | na | na | na | na | na | na | na | na
50 | SVOCs - PAHs | [17 empty] | SVOCs - PAHs
51 | Acenaphthene | na | na | 30 | 30 | 90 | na | 30 | 178.0038 | 0.16854 | no | 30 | na | na | na | na | 30 |  |  |  | X | X
52 | Acenaphthylene | na | na | na | na | na | na | na | na | na | na | na | na | na | na | na | na
53 | Anthracene | na | na | 100 | 100 | 400 | na | 100 | 7179.4872 | 0.013929 | no | 100 | na | na | na | na | 100 |  |  |  | X | X
54 | Benzo(a)anthracene | na | na | 0.00016 | 0.00016 | 0.0013 | 0.012 | 0.00016 | na | na | na | 0.00016 | na | na | na | na | 0.00016 |  |  |  | X | X
55 | Benzo(b)fluoranthene | na | na | 0.00016 | 0.00016 | 0.0013 | 0.017 | 0.00016 | na | na | na | 0.00016 | na | na | na | na | 0.00016 |  |  |  | X | X
56 | Benzo(k)fluoranthene | na | na | 0.0016 | 0.0016 | 0.0013 | 0.017 | 0.0013 | na | na | na | 0.0013 | na | na | na | na | 0.0013 | [5 empty] | X
57 | Total benzofluoranthenes | na | na | na | na | na | na | na | na | na | na | na | na | na | na | na | na
58 | Benzo(g,h,i)perylene | na | na | na | na | na | na | na | na | na | na | na | na | na | na | na | na
59 | Benzo(a)pyrene | na | na | 1.6e-05 | 1.6e-05 | 0.00013 | 0.022 | 1.6e-05 | 7.1795 | 2.2286e-06 | no | 1.6e-05 | 0.0096923 | 0.0016508 | no | 1.6e-05 | 1.6e-05 |  |  |  | X | X
60 | Chrysene | na | na | 0.016 | 0.016 | 0.13 | 0.07 | 0.016 | na | na | na | 0.016 | na | na | na | na | 0.016 |  |  |  | X | X
61 | Dibenz(a,h)anthracene | na | na | 1.6e-05 | 1.6e-05 | 0.00013 | 0.0014 | 1.6e-05 | na | na | na | 1.6e-05 | na | na | na | na | 1.6e-05 |  |  |  | X | X
62 | Dibenzofuran | na | na | na | na | na | na | na | na | na | na | na | na | na | na | na | na
63 | Fluoranthene | na | na | 6 | 6 | 20 | na | 6 | 24.9721 | 0.24027 | no | 6 | na | na | na | na | 6 |  |  |  | X | X
64 | Fluorene | na | na | 10 | 10 | 70 | na | 10 | 957.265 | 0.010446 | no | 10 | na | na | na | na | 10 |  |  |  | X | X
65 | Indeno(1,2,3-cd)pyrene | na | na | 0.00016 | 0.00016 | 0.0013 | 0.0027 | 0.00016 | na | na | na | 0.00016 | na | na | na | na | 0.00016 |  |  |  | X | X
66 | Methyl isopropyl phenanthrene (retene) | na | na | na | na | na | na | na | na | na | na | na | na | na | na | na | na
67 | 1-Methylnaphthalene | na | na | na | na | na | na | na | na | na | na | na | na | na | na | na | na
68 | 2-Methylnaphthalene | na | na | na | na | na | na | na | na | na | na | na | na | na | na | na | na
69 | Naphthalene | na | na | na | na | na | 1.4 | 1.4 | 1367.5214 | 0.0010237 | no | 1.4 | na | na | na | na | 1.4 | [6 empty] | X
70 | Phenanthrene | na | na | na | na | na | na | na | na | na | na | na | na | na | na | na | na
71 | Pyrene | na | na | 8 | 8 | 30 | na | 8 | 717.9487 | 0.011143 | no | 8 | na | na | na | na | 8 |  |  |  | X | X
72 | Total LPAHs | na | na | na | na | na | na | na | na | na | na | na | na | na | na | na | na
73 | Total HPAHs | na | na | na | na | na | na | na | na | na | na | na | na | na | na | na | na
74 | Total PAHs | na | na | na | na | na | na | na | na | na | na | na | na | na | na | na | na
75 | Total cPAH TEQ | na | na | na | na | na | na | 1.6e-05 | na | na | na | 1.6e-05 | 0.0096923 | 0.0016508 | no | 1.6e-05 | 1.6e-05
76 | Other SVOCs | [17 empty] | Other SVOCs
77 | Aniline | na | na | na | na | na | na | na | na | na | na | na | na | na | na | na | na
78 | Azobenzene | na | na | na | na | na | na | na | na | na | na | na | na | na | na | na | na
79 | Benzidine | na | na | 2.3e-05 | na | 0.011 | na | 2.3e-05 | 24.6154 | 9.3437e-07 | no | 2.3e-05 | 1.4677e-05 | 1.5671 | no | 2.3e-05 | 2.3e-05 |  |  |  | X
80 | Benzoic acid | na | na | na | na | na | na | na | na | na | na | na | na | na | na | na | na
81 | Benzyl alcohol | na | na | na | na | na | na | na | na | na | na | na | na | na | na | na | na
82 | Bis(2-chloroethoxy)methane | na | na | na | na | na | na | na | na | na | na | na | na | na | na | na | na
83 | Bis(2-chloroethyl)ether | na | na | 0.06 | na | 2.2 | na | 0.06 | na | na | na | 0.06 | 0.23648 | 0.25372 | no | 0.06 | 0.06 |  |  |  | X
84 | Bis(chloromethyl)ether | na | na | na | na | 0.017 | na | 0.017 | na | na | na | 0.017 | na | na | na | na | 0.017 | [5 empty] | X
85 | Bis(2-chloro-1-methylethyl)ether | na | na | 900 | 900 | 4000 | na | 900 | 11626.6999 | 0.077408 | no | 900 | 10.381 | 86.697 | YES | 103.8098 | 103.8098 | [10 empty] | X
86 | 2,6-Bis(1,1-dimethylethyl) phenol | na | na | na | na | na | na | na | na | na | na | na | na | na | na | na | na
87 | Bis(2-ethylhexyl) phthalate | na | na | 0.046 | 0.046 | 0.37 | 360 | 0.046 | 110.4536 | 0.00041646 | no | 0.046 | 0.98619 | 0.046644 | no | 0.046 | 0.046 |  |  |  | X | X
88 | 4-Bromophenyl phenyl ether | na | na | na | na | na | na | na | na | na | na | na | na | na | na | na | na
89 | Butyl benzyl phthalate | na | na | 0.013 | 0.013 | 0.1 | 3.4 | 0.013 | 346.8351 | 3.7482e-05 | no | 0.013 | 2.2818 | 0.0056972 | no | 0.013 | 0.013 |  |  |  | X | X
90 | Butyl diphenyl phosphate | na | na | na | na | na | na | na | na | na | na | na | na | na | na | na | na
91 | Carbazole | na | na | na | na | na | na | na | na | na | na | na | na | na | na | na | na
92 | 4-Chloroaniline | na | na | na | na | na | na | na | na | na | na | na | na | na | na | na | na
93 | 4-Chloro-3-methylphenol (chlorocresol) | na | na | 36 | na | 2000 | na | 36 | na | na | na | 36 | na | na | na | na | 36 |  |  |  | X
94 | 2-Chloronaphthalene (beta-) | na | na | 100 | 100 | 1000 | na | 100 | 284.3361 | 0.3517 | no | 100 | na | na | na | na | 100 |  |  |  | X | X
95 | 2-Chlorophenol | na | na | 17 | na | 800 | na | 17 | 26.7891 | 0.63459 | no | 17 | na | na | na | na | 17 |  |  |  | X
96 | 4-Chlorophenyl phenyl ether | na | na | na | na | na | na | na | na | na | na | na | na | na | na | na | na
97 | Dibutyl phthalate | na | na | 8 | 8 | 30 | na | 8 | 806.684 | 0.0099171 | no | 8 | na | na | na | na | 8 |  |  |  | X | X
98 | Dibutyl phenyl phosphate | na | na | na | na | na | na | na | na | na | na | na | na | na | na | na | na
99 | 1,2-Dichlorobenzene | na | na | 800 | 800 | 3000 | na | 800 | 1162.1472 | 0.68838 | no | 800 | na | na | na | na | 800 |  |  |  | X | X
100 | 1,3-Dichlorobenzene | na | na | 2 | 2 | 10 | na | 2 | na | na | na | 2 | na | na | na | na | 2 |  |  |  | X | X
101 | 1,4-Dichlorobenzene | na | na | 200 | 200 | 900 | na | 200 | 903.8923 | 0.22127 | no | 200 | 5.9781 | 33.4553 | YES | 59.7812 | 59.7812 | [10 empty] | X
102 | 3,3'-Dichlorobenzidine | na | na | 0.0033 | na | 0.15 | na | 0.0033 | na | na | na | 0.0033 | 0.012784 | 0.25814 | no | 0.0033 | 0.0033 |  |  |  | X
103 | 2,4-Dichlorophenol | na | na | 10 | 10 | 60 | na | 10 | 52.9201 | 0.18896 | no | 10 | na | na | na | na | 10 |  |  |  | X | X
104 | Di(2-ethylhexyl)adipate | na | na | na | na | na | na | na | na | na | na | na | na | na | na | na | na
105 | Diethyl phthalate | na | na | 200 | 200 | 600 | na | 200 | 7867.9312 | 0.02542 | no | 200 | na | na | na | na | 200 |  |  |  | X | X
106 | Dimethyl phthalate | na | na | 600 | 600 | 2000 | na | 600 | na | na | na | 600 | na | na | na | na | 600 |  |  |  | X | X
107 | 2,4-Dimethylphenol | na | na | 97 | na | 3000 | na | 97 | 153.0808 | 0.63365 | no | 97 | na | na | na | na | 97 |  |  |  | X
108 | 1,2-Dinitrobenzene | na | na | na | na | na | na | na | na | na | na | na | na | na | na | na | na
109 | 1,3-Dinitrobenzene | na | na | na | na | na | na | na | na | na | na | na | na | na | na | na | na
110 | 1,4-Dinitrobenzene | na | na | na | na | na | na | na | na | na | na | na | na | na | na | na | na
111 | 4,6-Dinitro-o-cresol (DNOC) | na | na | 7 | 7 | 30 | na | 7 | na | na | na | 7 | na | na | na | na | 7 |  |  |  | X | X
112 | 2,4-Dinitrophenol | na | na | 100 | 100 | 300 | na | 100 | 957.265 | 0.10446 | no | 100 | na | na | na | na | 100 |  |  |  | X | X
113 | 2,4-Dinitrotoluene | na | na | 0.18 | na | 1.7 | na | 0.18 | 377.8677 | 0.00047636 | no | 0.18 | 1.5237 | 0.11814 | no | 0.18 | 0.18 |  |  |  | X
114 | 2,6-Dinitrotoluene | na | na | na | na | na | na | na | na | na | na | na | na | na | na | na | na
115 | Di-n-octyl phthalate | na | na | na | na | na | na | na | na | na | na | na | na | na | na | na | na
116 | 1,4-Dioxane | na | na | na | na | na | na | na | na | na | na | na | na | na | na | na | na
117 | 1,2-Diphenylhydrazine | na | na | 0.02 | 0.02 | 0.2 | na | 0.02 | na | na | na | 0.02 | 0.090104 | 0.22197 | no | 0.02 | 0.02 |  |  |  | X | X
118 | Hexachlorobenzene | na | na | 5e-06 | 5e-06 | 7.9e-05 | na | 5e-06 | 0.066094 | 7.565e-05 | no | 5e-06 | 0.00012909 | 0.038733 | no | 5e-06 | 5e-06 |  |  |  | X | X
119 | Hexachlorobutadiene | na | na | 0.01 | 0.01 | 0.01 | na | 0.01 | 258.2549 | 3.8721e-05 | no | 0.01 | 8.2774 | 0.0012081 | no | 0.01 | 0.01 |  |  |  | X | X | X
120 | Hexachlorocyclopentadiene | na | na | 1 | 1 | 4 | na | 1 | 992.5558 | 0.0010075 | no | 1 | na | na | na | na | 1 |  |  |  | X | X
121 | Hexachloroethane | na | na | 0.02 | 0.02 | 0.1 | na | 0.02 | 5.7832 | 0.0034583 | no | 0.02 | 0.51636 | 0.038733 | no | 0.02 | 0.02 |  |  |  | X | X
122 | Isophorone | na | na | 110 | na | 1800 | na | 110 | 32783.0465 | 0.0033554 | no | 110 | 431.3559 | 0.25501 | no | 110 | 110 |  |  |  | X
123 | 2-Methoxynaphthalene | na | na | na | na | na | na | na | na | na | na | na | na | na | na | na | na
124 | 2-Methylphenol (o-cresol) | na | na | na | na | na | na | na | na | na | na | na | na | na | na | na | na
125 | 3-Methylphenol (m-cresol) | na | na | na | na | na | na | na | na | na | na | na | na | na | na | na | na
126 | 4-Methylphenol (p-cresol) | na | na | na | na | na | na | na | na | na | na | na | na | na | na | na | na
127 | 2-Nitroaniline | na | na | na | na | na | na | na | na | na | na | na | na | na | na | na | na
128 | 3-Nitroaniline | na | na | na | na | na | na | na | na | na | na | na | na | na | na | na | na
129 | 4-Nitroaniline | na | na | na | na | na | na | na | na | na | na | na | na | na | na | na | na
130 | Nitrobenzene | na | na | 100 | 100 | 600 | na | 100 | 496.8503 | 0.20127 | no | 100 | na | na | na | na | 100 |  |  |  | X | X
131 | 2-Nitrophenol | na | na | na | na | na | na | na | na | na | na | na | na | na | na | na | na
132 | 4-Nitrophenol | na | na | na | na | na | na | na | na | na | na | na | na | na | na | na | na
133 | n-Nitrosodimethylamine | na | na | 0.34 | na | 3 | na | 0.34 | 220.9073 | 0.0015391 | no | 0.34 | 0.22154 | 1.5347 | no | 0.34 | 0.34 |  |  |  | X
134 | n-Nitrosodiphenylamine | na | na | 0.69 | na | 6 | na | 0.69 | na | na | na | 0.69 | 2.6934 | 0.25618 | no | 0.69 | 0.69 |  |  |  | X
135 | n-Nitrosodi-n-propylamine | na | na | 0.058 | na | 0.51 | na | 0.058 | na | na | na | 0.058 | 0.22691 | 0.25561 | no | 0.058 | 0.058 |  |  |  | X
136 | Pentachlorophenol | 6.7 | 7.9 | 0.002 | 0.002 | 0.04 | na | 0.002 | 326.3403 | 6.1286e-06 | no | 0.002 | 0.40793 | 0.0049029 | no | 0.002 | 0.002 |  |  |  | X | X
137 | Phenol | na | na | 70000 | 70000 | 300000 | na | 70000 | 153846.1538 | 0.455 | no | 70000 | na | na | na | na | 70000 |  |  |  | X | X
138 | Pyridine | na | na | na | na | na | na | na | na | na | na | na | na | na | na | na | na
139 | 2,3,4,5-Tetrachlorophenol | na | na | na | na | na | na | na | na | na | na | na | na | na | na | na | na
140 | 2,3,4,6-Tetrachlorophenol | na | na | na | na | na | na | na | na | na | na | na | na | na | na | na | na
141 | 1,2,4-Trichlorobenzene | na | na | 0.037 | 0.037 | 0.076 | na | 0.037 | 62.978 | 0.00058751 | no | 0.037 | 0.54291 | 0.068151 | no | 0.037 | 0.037 |  |  |  | X | X
142 | 2,4,5-Trichlorophenol | na | na | na | na | 600 | na | 600 | na | na | na | 600 | na | na | na | na | 600 | [5 empty] | X
143 | 2,4,6-Trichlorophenol | na | na | 0.28 | na | 2.8 | na | 0.28 | 4.7863 | 0.0585 | no | 0.28 | 1.0878 | 0.2574 | no | 0.28 | 0.28 |  |  |  | X
144 | Volatile Organic Compounds | [17 empty] | Volatile Organic Compounds
145 | Acetone | na | na | na | na | na | na | na | na | na | na | na | na | na | na | na | na
146 | Acetaldehyde | na | na | na | na | na | na | na | na | na | na | na | na | na | na | na | na
147 | Acrolein | na | na | 1.1 | na | 400 | na | 1.1 | na | na | na | 1.1 | na | na | na | na | 1.1 |  |  |  | X
148 | Acrylonitrile | na | na | 0.028 | na | 7 | na | 0.028 | 23.9316 | 0.00117 | no | 0.028 | 0.11079 | 0.25272 | no | 0.028 | 0.028 |  |  |  | X
149 | Benzaldehyde | na | na | na | na | na | na | na | na | na | na | na | na | na | na | na | na
150 | Benzene | na | na | 1.6 | na | 16 | 23 | 1.6 | 552.2682 | 0.0028971 | no | 1.6 | 6.2758 | 0.25495 | no | 1.6 | 1.6 |  |  |  | X
151 | Bromobenzene | na | na | na | na | na | na | na | na | na | na | na | na | na | na | na | na
152 | Bromochloromethane | na | na | na | na | na | na | na | na | na | na | na | na | na | na | na | na
153 | Bromoethane | na | na | na | na | na | na | na | na | na | na | na | na | na | na | na | na
154 | Bromoform | na | na | 12 | 12 | 120 | na | 12 | 3829.0598 | 0.0031339 | no | 12 | 60.5864 | 0.19806 | no | 12 | 12 |  |  |  | X | X
155 | Bromomethane | na | na | 2400 | na | 10000 | na | 2400 | 268.0342 | 8.9541 | YES | 268.0342 | na | na | na | na | 268.0342 | [7 empty] | X |  | X
156 | 2-Butoxyethanol (EGBE) | na | na | na | na | na | na | na | na | na | na | na | na | na | na | na | na
157 | n-Butylbenzene | na | na | na | na | na | na | na | na | na | na | na | na | na | na | na | na
158 | sec-Butylbenzene | na | na | na | na | na | na | na | na | na | na | na | na | na | na | na | na
159 | tert-Butylbenzene | na | na | na | na | na | na | na | na | na | na | na | na | na | na | na | na
160 | Carbon disulfide | na | na | na | na | na | na | na | na | na | na | na | na | na | na | na | na
161 | Carbon tetrachloride | na | na | 0.35 | na | 5 | na | 0.35 | 153.1624 | 0.0022852 | no | 0.35 | 1.3675 | 0.25594 | no | 0.35 | 0.35 |  |  |  | X
162 | Chlorobenzene | na | na | 200 | 200 | 800 | na | 200 | 1394.0752 | 0.14346 | no | 200 | na | na | na | na | 200 |  |  |  | X | X
163 | Chloroethane | na | na | na | na | na | na | na | na | na | na | na | na | na | na | na | na
164 | 2-Chloroethyl vinyl ether | na | na | na | na | na | na | na | na | na | na | na | na | na | na | na | na
165 | Chloroform | na | na | 600 | 600 | 2000 | na | 600 | 1914.5299 | 0.31339 | no | 600 | 15.4398 | 38.8607 | YES | 154.3976 | 154.3976 | [10 empty] | X
166 | Chloromethane | na | na | na | na | na | na | na | na | na | na | na | na | na | na | na | na
167 | 3-Chloro-1-propene (allyl chloride) | na | na | na | na | na | na | na | na | na | na | na | na | na | na | na | na
168 | 2-Chlorotoluene | na | na | na | na | na | na | na | na | na | na | na | na | na | na | na | na
169 | 4-Chlorotoluene | na | na | na | na | na | na | na | na | na | na | na | na | na | na | na | na
170 | Dibromochloromethane | na | na | 2.2 | 2.2 | 21 | na | 2.2 | 3829.0598 | 0.00057455 | no | 2.2 | 5.698 | 0.3861 | no | 2.2 | 2.2 |  |  |  | X | X
171 | 1,2-Dibromo-3-chloropropane | na | na | na | na | na | na | na | na | na | na | na | na | na | na | na | na
172 | Dibromomethane | na | na | na | na | na | na | na | na | na | na | na | na | na | na | na | na
173 | Dichlorobromomethane | na | na | 2.8 | 2.8 | 27 | na | 2.8 | 3829.0598 | 0.00073125 | no | 2.8 | 7.7199 | 0.3627 | no | 2.8 | 2.8 |  |  |  | X | X
174 | trans-1,4-Dichloro-2-butene | na | na | na | na | na | na | na | na | na | na | na | na | na | na | na | na
175 | Dichlorodifluoromethane | na | na | na | na | na | na | na | na | na | na | na | na | na | na | na | na
176 | 1,1-Dichloroethane | na | na | na | na | na | na | na | na | na | na | na | na | na | na | na | na
177 | 1,2-Dichloroethane (EDC) | na | na | na | 73 | 650 | na | 73 | 3589.7436 | 0.020336 | no | 73 | 16.4366 | 4.4413 | no | 73 | 73 |  |  |  |  | X
178 | 1,1-Dichloroethylene | na | na | 4000 | 4000 | 20000 | na | 4000 | 6410.2564 | 0.624 | no | 4000 | na | na | na | na | 4000 |  |  |  | X | X
179 | cis-1,2-Dichloroethylene | na | na | na | na | na | na | na | na | na | na | na | na | na | na | na | na
180 | trans-1,2-Dichloroethylene | na | na | 1000 | 1000 | 4000 | na | 1000 | 9087.9585 | 0.11004 | no | 1000 | na | na | na | na | 1000 |  |  |  | X | X
181 | 1,2-Dichloroethylene (mixed isomers) | na | na | na | na | na | na | na | na | na | na | na | na | na | na | na | na
182 | 1,2-Dichloropropane | na | na | 3.1 | na | 31 | na | 3.1 | 6987.3355 | 0.00044366 | no | 3.1 | 11.8029 | 0.26265 | no | 3.1 | 3.1 |  |  |  | X
183 | 1,3-Dichloropropane | na | na | 1.2 | na | na | na | 1.2 | na | na | na | 1.2 | na | na | na | na | 1.2 |  |  |  | X
184 | 2,2-Dichloropropane | na | na | na | na | na | na | na | na | na | na | na | na | na | na | na | na
185 | 1,1-Dichloropropene | na | na | na | na | na | na | na | na | na | na | na | na | na | na | na | na
186 | cis-1,3-Dichloropropene | na | na | na | 1.2 | 12 | na | 1.2 | 11276.6814 | 0.00010641 | no | 1.2 | 9.3972 | 0.1277 | no | 1.2 | 1.2 |  |  |  |  | X
187 | trans-1,3-Dichloropropene | na | na | na | 1.2 | 12 | na | 1.2 | 11276.6814 | 0.00010641 | no | 1.2 | 9.3972 | 0.1277 | no | 1.2 | 1.2 |  |  |  |  | X
188 | Diisopropyl ether | na | na | na | na | na | na | na | na | na | na | na | na | na | na | na | na
189 | Ethane | na | na | na | na | na | na | na | na | na | na | na | na | na | na | na | na
190 | Ethylbenzene | na | na | 31 | 31 | 130 | 21 | 21 | 1914.5299 | 0.010969 | no | 21 | na | na | na | na | 21 | [6 empty] | X
191 | Ethylene oxide | na | na | na | na | na | na | na | na | na | na | na | na | na | na | na | na
192 | Ethyl ether | na | na | na | na | na | na | na | na | na | na | na | na | na | na | na | na
193 | Ethylene dibromide (EDB) | na | na | na | na | na | na | na | na | na | na | na | na | na | na | na | na
194 | Formaldehyde | na | na | na | na | na | na | na | na | na | na | na | na | na | na | na | na
195 | n-Hexane | na | na | na | na | na | na | na | na | na | na | na | na | na | na | na | na
196 | 2-Hexanone | na | na | na | na | na | na | na | na | na | na | na | na | na | na | na | na
197 | Isopropylbenzene (cumene) | na | na | na | na | na | na | na | na | na | na | na | na | na | na | na | na
198 | 4-Isopropyltoluene (p-isopropyltoluene) | na | na | na | na | na | na | na | na | na | na | na | na | na | na | na | na
199 | Methane | na | na | na | na | na | na | na | na | na | na | na | na | na | na | na | na
200 | Methyl ethyl ketone (2-butanone) | na | na | na | na | na | na | na | na | na | na | na | na | na | na | na | na
201 | Methyl iodide | na | na | na | na | na | na | na | na | na | na | na | na | na | na | na | na
202 | Methyl isobutyl ketone | na | na | na | na | na | na | na | na | na | na | na | na | na | na | na | na
203 | Methyl tert-butyl ether (MTBE) | na | na | na | na | na | na | na | na | na | na | na | na | na | na | na | na
204 | Methylene chloride | na | na | 100 | 100 | 1000 | na | 100 | 4786.3248 | 0.020893 | no | 100 | 163.3846 | 0.61205 | no | 100 | 100 |  |  |  | X | X
205 | 2-Pentanone | na | na | na | na | na | na | na | na | na | na | na | na | na | na | na | na
206 | n-Propylbenzene | na | na | na | na | na | na | na | na | na | na | na | na | na | na | na | na
207 | Styrene | na | na | na | na | na | na | na | na | na | na | na | na | na | na | na | na
208 | 1,1,1,2-Tetrachloroethane | na | na | na | na | na | na | na | na | na | na | na | na | na | na | na | na
209 | 1,1,2,2-Tetrachloroethane | na | na | 0.3 | 0.3 | 3 | na | 0.3 | 2871.7949 | 0.00010446 | no | 0.3 | 1.7949 | 0.16714 | no | 0.3 | 0.3 |  |  |  | X | X
210 | Tetrachloroethylene (PCE) | na | na | 2.9 | 2.9 | 29 | na | 2.9 | 138.9578 | 0.02087 | no | 2.9 | 27.571 | 0.10518 | no | 2.9 | 2.9 |  |  |  | X | X
211 | Tetrahydrofuran | na | na | na | na | na | na | na | na | na | na | na | na | na | na | na | na
212 | Toluene | na | na | 130 | 130 | 520 | 102 | 102 | 5367.8409 | 0.019002 | no | 102 | na | na | na | na | 102 | [6 empty] | X
213 | 1,2,3-Trichlorobenzene | na | na | na | na | na | na | na | na | na | na | na | na | na | na | na | na
214 | 1,1,1-Trichloroethane | na | na | 50000 | 50000 | 200000 | na | 50000 | 256410.2564 | 0.195 | no | 50000 | na | na | na | na | 50000 |  |  |  | X | X
215 | 1,1,2-Trichloroethane | na | na | 0.9 | 0.9 | 8.9 | na | 0.9 | 638.1766 | 0.0014103 | no | 0.9 | 6.9976 | 0.12862 | no | 0.9 | 0.9 |  |  |  | X | X
216 | Trichloroethylene (TCE) | na | na | 0.7 | 0.7 | 7 | 194 | 0.7 | 32.634 | 0.02145 | no | 0.7 | 1.3569 | 0.51587 | no | 0.7 | 0.7 |  |  |  | X | X
217 | Trichlorofluoroethane | na | na | na | na | na | na | na | na | na | na | na | na | na | na | na | na
218 | Trichlorofluoromethane | na | na | na | na | na | na | na | na | na | na | na | na | na | na | na | na
219 | 1,2,3-Trichloropropane | na | na | na | na | na | na | na | na | na | na | na | na | na | na | na | na
220 | Trichlorotrifluoroethane | na | na | na | na | na | na | na | na | na | na | na | na | na | na | na | na
221 | 1,2,3-Trimethylbenzene | na | na | na | na | na | na | na | na | na | na | na | na | na | na | na | na
222 | 1,2,4-Trimethylbenzene | na | na | na | na | na | na | na | na | na | na | na | na | na | na | na | na
223 | 1,3,5-Trimethylbenzene | na | na | na | na | na | na | na | na | na | na | na | na | na | na | na | na
224 | Vinyl acetate | na | na | na | na | na | na | na | na | na | na | na | na | na | na | na | na
225 | Vinyl chloride | na | na | 0.18 | 0.18 | 1.6 | 210 | 0.18 | 1840.8941 | 9.7779e-05 | no | 0.18 | 1.0227 | 0.176 | no | 0.18 | 0.18 |  |  |  | X | X
226 | Total xylenes | na | na | na | na | na | 106 | 106 | na | na | na | 106 | na | na | na | na | 106 | [6 empty] | X
227 | PFAS | [17 empty] | PFAS
228 | 6:2 Fluorotelomer sulfonic acid (6:2 FTS) | na | na | na | na | na | na | na | na | na | na | na | na | na | na | na | na
229 | GenX (HFPO-DA) | na | na | na | na | na | na | na | na | na | na | na | na | na | na | na | na
230 | Perfluorobutanoic acid (PFBA) | na | na | na | na | na | na | na | na | na | na | na | na | na | na | na | na
231 | Perfluorobutanesulfonic acid (PFBS) | na | na | na | na | na | 127000 | 127000 | na | na | na | 127000 | na | na | na | na | 127000 | [6 empty] | X
232 | Perfluorodecanoic acid (PFDA) | na | na | na | na | na | 78 | 78 | na | na | na | 78 | na | na | na | na | 78 | [6 empty] | X
233 | Perfluorohexanoic acid (PFHxA) | na | na | na | na | na | na | na | na | na | na | na | na | na | na | na | na
234 | Perfluorohexanesulfonic acid (PFHxS) | na | na | na | na | na | na | na | na | na | na | na | na | na | na | na | na
235 | Perfluorononanoic acid (PFNA) | na | na | na | na | na | 10.4 | 10.4 | na | na | na | 10.4 | na | na | na | na | 10.4 | [6 empty] | X
236 | Perfluorooctanesulfonic acid (PFOS) | 550 | na | na | na | na | 1.1 | 1.1 | na | na | na | 1.1 | na | na | na | na | 1.1 | [6 empty] | X
237 | Perfluorooctanoic acid (PFOA) | 7000 | na | na | na | na | 119 | 119 | na | na | na | 119 | na | na | na | na | 119 | [6 empty] | X
238 | Petroleum Hydrocarbons | [17 empty] | Petroleum Hydrocarbons
239 | Gasoline range hydrocarbons, fresh | na | na | 800 | na | na | 1700 | 800 | 800 | 1 | no | 800 | na | na | na | na | 800 |  |  |  | X |  |  |  | X
240 | Gasoline range hydrocarbons, weathered | na | na | 1000 | na | na | 1700 | 1000 | 1000 | 1 | no | 1000 | na | na | na | na | 1000 |  |  |  | X |  |  |  | X
241 | Diesel range hydrocarbons, fresh | na | na | 500 | na | na | 50 | 50 | 500 | 0.1 | no | 50 | na | na | na | na | 50 | [6 empty] | X
242 | Diesel range hydrocarbons, weathered | na | na | 500 | na | na | 2100 | 500 | 500 | 1 | no | 500 | na | na | na | na | 500 |  |  |  | X |  |  |  | X
243 | Oil range hydrocarbons | na | na | 500 | na | na | na | 500 | 500 | 1 | no | 500 | na | na | na | na | 500 |  |  |  | X |  |  |  | X
244 | Total diesel & oil range hydrocarbons | na | na | 500 | na | na | 2100 | 500 | 500 | 1 | no | 500 | na | na | na | na | 500 |  |  |  | X |  |  |  | X
245 | Pesticides | [17 empty] | Pesticides
246 | Aldrin | 0.0019 | 1.3 | 4.1e-08 | 4.1e-08 | 7.7e-07 | na | 4.1e-08 | 0.0046121 | 8.8897e-06 | no | 4.1e-08 | 2.2608e-05 | 0.0018135 | no | 4.1e-08 | 4.1e-08 |  |  |  | X | X
247 | alpha-BHC (alpha-HCH) | na | na | 4.8e-05 | 4.8e-05 | 0.00039 | na | 4.8e-05 | 4.9704 | 9.6571e-06 | no | 4.8e-05 | 0.0021915 | 0.021902 | no | 4.8e-05 | 4.8e-05 |  |  |  | X | X
248 | beta-BHC (beta-HCH) | na | na | 0.0014 | 0.0014 | 0.014 | na | 0.0014 | na | na | na | 0.0014 | 0.0076704 | 0.18252 | no | 0.0014 | 0.0014 |  |  |  | X | X
249 | delta-BHC (delta-HCH) | na | na | na | na | na | na | na | na | na | na | na | na | na | na | na | na
250 | Carbaryl | 1.6 | 1.6 | na | na | na | na | 1.6 | na | na | na | 1.6 | na | na | na | na | 1.6 |  | X | X
251 | cis-Chlordane (alpha) | na | na | na | na | na | na | na | na | na | na | na | na | na | na | na | na
252 | trans-Chlordane (gamma) | na | na | na | na | na | na | na | na | na | na | na | na | na | na | na | na
253 | Chlordane | 0.004 | 0.004 | 2.2e-05 | 2.2e-05 | 0.00032 | na | 2.2e-05 | 0.025459 | 0.00086413 | no | 2.2e-05 | 0.0003637 | 0.060489 | no | 2.2e-05 | 2.2e-05 |  |  |  | X | X
254 | Chlorpyrifos | 0.0056 | 0.0056 | na | na | na | na | 0.0056 | na | na | na | 0.0056 | na | na | na | na | 0.0056 |  | X | X
255 | 4,4'-DDD | na | na | 7.9e-06 | 7.9e-06 | 0.00012 | na | 7.9e-06 | 0.0066973 | 0.0011796 | no | 7.9e-06 | 0.00013953 | 0.05662 | no | 7.9e-06 | 7.9e-06 |  |  |  | X | X
256 | 4,4'-DDE | na | na | 8.8e-07 | 8.8e-07 | 1.8e-05 | na | 8.8e-07 | 0.0066973 | 0.0001314 | no | 8.8e-07 | 9.8489e-05 | 0.008935 | no | 8.8e-07 | 8.8e-07 |  |  |  | X | X
257 | 4,4'-DDT | 0.001 | 0.001 | 1.2e-06 | 1.2e-06 | 3e-05 | na | 1.2e-06 | 0.0066973 | 0.00017918 | no | 1.2e-06 | 9.8489e-05 | 0.012184 | no | 1.2e-06 | 1.2e-06 |  |  |  | X | X
258 | Total DDD | na | na | 7.9e-06 | 7.9e-06 | 0.00012 | na | 7.9e-06 | 0.0066973 | 0.0011796 | no | 7.9e-06 | 0.00013953 | 0.05662 | no | 7.9e-06 | 7.9e-06 |  |  |  | X | X
259 | Total DDE | na | na | 8.8e-07 | 8.8e-07 | 1.8e-05 | na | 8.8e-07 | 0.0066973 | 0.0001314 | no | 8.8e-07 | 9.8489e-05 | 0.008935 | no | 8.8e-07 | 8.8e-07 |  |  |  | X | X
260 | Total DDT | 0.001 | 0.001 | 1.2e-06 | 1.2e-06 | 3e-05 | na | 1.2e-06 | 0.0066973 | 0.00017918 | no | 1.2e-06 | 9.8489e-05 | 0.012184 | no | 1.2e-06 | 1.2e-06 |  |  |  | X | X
261 | Diazinon | 0.82 | 0.82 | na | na | na | na | 0.82 | na | na | na | 0.82 | na | na | na | na | 0.82 |  | X | X
262 | Dieldrin | 0.0019 | 0.0019 | 7e-08 | 7e-08 | 1.2e-06 | na | 7e-08 | 0.0076868 | 9.1065e-06 | no | 7e-08 | 2.4021e-05 | 0.0029141 | no | 7e-08 | 7e-08 |  |  |  | X | X
263 | Endosulfan I | 0.0087 | 0.0087 | 7 | 7 | 30 | na | 0.0087 | na | na | na | 0.0087 | na | na | na | na | 0.0087 |  | X | X
264 | Endosulfan II | 0.0087 | 0.0087 | 10 | na | 40 | na | 0.0087 | na | na | na | 0.0087 | na | na | na | na | 0.0087 |  | X | X
265 | Endosulfan sulfate | na | na | 10 | na | 40 | na | 10 | na | na | na | 10 | na | na | na | na | 10 |  |  |  | X
266 | Endrin | 0.0023 | 0.0023 | 0.002 | 0.002 | 0.03 | na | 0.002 | 0.054253 | 0.036864 | no | 0.002 | na | na | na | na | 0.002 |  |  |  | X | X
267 | Endrin aldehyde | na | na | 0.035 | na | 1 | na | 0.035 | na | na | na | 0.035 | na | na | na | na | 0.035 |  |  |  | X
268 | Endrin ketone | na | na | na | na | na | na | na | na | na | na | na | na | na | na | na | na
269 | Heptachlor | 0.0036 | 0.0036 | 3.4e-07 | 3.4e-07 | 5.9e-06 | na | 3.4e-07 | 0.032051 | 1.0608e-05 | no | 3.4e-07 | 3.5613e-05 | 0.0095472 | no | 3.4e-07 | 3.4e-07 |  |  |  | X | X
270 | Heptachlor epoxide | na | 0.0036 | 2.4e-06 | 2.4e-06 | 3.2e-05 | na | 2.4e-06 | 0.00083333 | 0.00288 | no | 2.4e-06 | 1.7611e-05 | 0.13628 | no | 2.4e-06 | 2.4e-06 |  |  |  | X | X
271 | Lindane (gamma-BHC) | 0.16 | 0.16 | 0.43 | 0.43 | 4.4 | na | 0.16 | 1.6568 | 0.096571 | no | 0.16 | 0.012552 | 12.7474 | YES | 0.12552 | 0.12552 | [10 empty] | X
272 | Malathion | 0.1 | 0.1 | na | na | na | na | 0.1 | na | na | na | 0.1 | na | na | na | na | 0.1 |  | X | X
273 | Methoxychlor | 0.03 | 0.03 | na | na | 0.02 | na | 0.02 | 2.316 | 0.0086357 | no | 0.02 | na | na | na | na | 0.02 | [5 empty] | X
274 | Mirex | 0.001 | 0.001 | na | na | na | na | 0.001 | na | na | na | 0.001 | na | na | na | na | 0.001 |  | X | X
275 | Nonachlor | na | na | na | na | na | na | na | na | na | na | na | na | na | na | na | na
276 | Toxaphene | 0.0002 | 0.0002 | 3.2e-05 | na | 0.00071 | na | 3.2e-05 | 0.0049325 | 0.0064876 | no | 3.2e-05 | 0.00012456 | 0.25691 | no | 3.2e-05 | 3.2e-05 |  |  |  | X
277 | Herbicides | [17 empty] | Herbicides
278 | 2,4-Dichlorophenoxyacetic acid (2,4-D) | na | na | na | na | 12000 | na | 12000 | na | na | na | 12000 | na | na | na | na | 12000 | [5 empty] | X
279 | 4-(2,4-Dichlorophenoxy)butanoic acid 2,4-DB | na | na | na | na | na | na | na | na | na | na | na | na | na | na | na | na
280 | 2-(2,4,5-Trichlorophenoxy)propionic acid (2,4,5-TP) | na | na | na | na | 400 | na | 400 | na | na | na | 400 | na | na | na | na | 400 | [5 empty] | X
281 | 2,4,5-Trichlorophenoxyacetic acid (2,4,5-T) | na | na | na | na | na | na | na | na | na | na | na | na | na | na | na | na
282 | Dalapon | na | na | na | na | na | na | na | na | na | na | na | na | na | na | na | na
283 | Dicamba | na | na | na | na | na | na | na | na | na | na | na | na | na | na | na | na
284 | Dichloroprop | na | na | na | na | na | na | na | na | na | na | na | na | na | na | na | na
285 | Dinoseb | na | na | na | na | na | na | na | na | na | na | na | na | na | na | na | na
286 | 2-Methyl-4-chlorophenoxy acetic acid (MCPA) | na | na | na | na | na | na | na | na | na | na | na | na | na | na | na | na
287 | (2-Methyl-4-chlorophenol)2-propionic acid (MCPP) | na | na | na | na | na | na | na | na | na | na | na | na | na | na | na | na
[18 empty] | Number of Chemicals: | 16 | 14 | 87 | 64 | 10 | 12 | 8 | 0 | 2 | 7 | 0
Note on D13: Author: Site-specific calculation based on pH and temperature
Note on C14: Author: Value for chlorine is 7.5
Note on D14: Author: Value for chlorine is 7.5
Note on C15: Author: Specific to Puget Sound. Other marine waters: 1 ug/L.
Note on F24: Author: Not withdrawn by EPA.
Note on F36: Author: No value is listed here because the units are mg/kg fish tissue, not ug/L water.
Note on G36: Author: No value is listed here because the units are mg/kg fish tissue, not ug/L water.
Note on D41: Author: Acute value because chronic not available
Note on F87: Author: Not withdrawn by EPA.
Note on C138: Author: For pH 7.8
Note on D138: Author: For pH 7.8
Note on H152: Author: Implementation Memo 23
Note on H192: Author: Implementation Memo 23
Note on H214: Author: Implementation Memo 23
Note on H228: Author: Implementation Memo 23
Note on H233: Author: Ecology (2023) PFAS guidance Table 6
Note on H234: Author: Ecology (2023) PFAS guidance Table 6
Note on H237: Author: Ecology (2023) PFAS guidance Table 6
Note on C238: Author: Acute value because chronic not available
Note on H238: Author: Ecology (2023) PFAS guidance Table 6
Note on C239: Author: Acute value because chronic not available
Note on H239: Author: Ecology (2023) PFAS guidance Table 6
Note on E241: Author: Method A [WAC 173-340-730(3)(b)(iii)(C)]
Note on H241: Author: Implementation memo 23
Note on E242: Author: Method A [WAC 173-340-730(3)(b)(iii)(C)]
Note on H242: Author: Implementation memo 23
Note on E243: Author: Method A [WAC 173-340-730(3)(b)(iii)(C)]
Note on H243: Author: Implementation memo 23
Note on E244: Author: Method A [WAC 173-340-730(3)(b)(iii)(C)]
Note on H244: Author: Implementation memo 23
Note on E245: Author: Method A [WAC 173-340-730(3)(b)(iii)(C)]
Note on E246: Author: Method A [WAC 173-340-730(3)(b)(iii)(C)]
Note on H246: Author: Implementation memo 23
Note on C248: Author: Applies to sum of aldrin and dieldrin
Note on D248: Author: Acute value because chronic isn't available
Note on C252: Author: Acute value because chronic not available
Note on D252: Author: Acute value because no chronic value available
Note on C264: Author: Applies to sum of aldrin and dieldrin
Note on D271: Author: From heptachlor epoxide
Note on C273: Author: Acute value
Note on D273: Author: Acute value

## GW-Eq
| PCUL Workbook - Ground Water and Surface Water Equations |  |  |  | Chemicals highlighted yellow are mutagenic
Sort Order | Chemical | RfDo (mg/kg-day) Param | CPFo (risk per mg/kg-day) Param | INH (unitless) Param | BCF (L/kg) Param | MTCA-B Ground Water Noncancer (ug/L) MTCA Eq. 720-1 | MTCA-B Ground Water Cancer (ug/L) MTCA Eq. 720-2 | MTCA-B Surface Water Noncancer (ug/L) MTCA Eq. 730-1 | MTCA-B Surface Water Cancer (ug/L) MTCA Eq. 730-2 | Select Use an 'X' to identify chemicals of interest for filtering
1 | PCBs
2 | Total PCB Aroclors | na | 2 | 2 | 31200 | na | 0.021875 | na | 2.8764e-05
3 | Total PCB congeners | na | 2 | 2 | 31200 | na | 0.021875 | na | 2.8764e-05
4 | Total PCB TEQ | 7e-10 | 130000 | 2 | 31200 | 5.6e-06 | 3.3654e-07 | 1.6108e-08 | 4.4252e-10
5 | Dioxins/Furans
6 | Total dioxin/furan TEQ | 7e-10 | 130000 | 2 | 5000 | 5.6e-06 | 3.3654e-07 | 1.0051e-07 | 2.7613e-09
7 | 2,3,7,8-TCDD | 7e-10 | 130000 | 2 | 5000 | 5.6e-06 | 3.3654e-07 | 1.0051e-07 | 2.7613e-09
8 | Total chlorinated dioxins | na | na | 2 | 5000 | na | na | na | na
9 | Total chlorinated furans | na | na | 2 | 5000 | na | na | na | na
10 | Inorganics
11 | Ammonia | na | na | 2 | na | na | na | na | na
12 | Chloride | na | na | 1 | na | na | na | na | na
13 | Cyanide, free | 0.00063 | na | 2 | 1 | 5.04 | na | 452.3077 | na
14 | Fluoride | 0.06 | na | 1 | na | 960 | na | na | na
15 | Nitrate | 1.6 | na | 1 | na | 25600 | na | na | na
16 | Nitrite | 0.1 | na | 1 | na | 1600 | na | na | na
17 | Sulfate | na | na | 1 | na | na | na | na | na
18 | Sulfide | na | na | na | na | na | na | na | na
19 | Metals
20 | Aluminum | 1 | na | 1 | na | 16000 | na | na | na
21 | Antimony | 0.0004 | na | 1 | 1 | 6.4 | na | 287.1795 | na
22 | Arsenic | 6e-05 | 32 | 1 | 44 | 0.96 | 0.0027344 | 0.97902 | 0.0012748
23 | Barium | 0.2 | na | 1 | na | 3200 | na | na | na
24 | Beryllium | 0.002 | na | 1 | 19 | 32 | na | 75.5735 | na
25 | Cadmium | 0.001 | na | 1 | 64 | 8 | na | 11.2179 | na
26 | Chromium, total | na | na | 1 | na | na | na | na | na
27 | Chromium, trivalent | 1.5 | na | 1 | 16 | 24000 | na | 67307.6923 | na
28 | Chromium, hexavalent | 0.0009 | 0.16 | 1 | 16 | 14.4 | 0.14 | 40.3846 | 0.011354
29 | Cobalt | 0.0003 | na | 1 | na | 4.8 | na | na | na
30 | Copper | 0.04 | na | 1 | 36 | 640 | na | 797.7208 | na
31 | Iron | 0.7 | na | 1 | na | 11200 | na | na | na
32 | Lead | na | na | 1 | na | na | na | na | na
33 | Manganese | 0.0467 | na | 1 | na | 747.2 | na | na | na
34 | Mercury, inorganic | na | na | 2 | na | na | na | na | na
35 | Methylmercury | 0.0001 | na | 1 | na | 1.6 | na | na | na
36 | Molybdenum | 0.005 | na | 1 | na | 80 | na | na | na
37 | Nickel | 0.02 | na | 1 | 47 | 320 | na | 305.5101 | na
38 | Selenium | 0.005 | na | 1 | 4.8 | 80 | na | 747.8632 | na
39 | Silver | 0.005 | na | 1 | 0.5 | 80 | na | 7179.4872 | na
40 | Thallium | 1e-05 | na | 1 | 116 | 0.16 | na | 0.061892 | na
41 | Tin | 0.6 | na | 1 | na | 9600 | na | na | na
42 | Vanadium | 0.005 | na | 1 | na | 80 | na | na | na
43 | Zinc | 0.3 | na | 1 | 47 | 4800 | na | 4582.6514 | na
44 | Metals - Butyltins
45 | Monobutyltin | na | na | na | na | na | na | na | na
46 | Dibutyltin | na | na | na | na | na | na | na | na
47 | Trybutyl tin | na | na | 2 | na | na | na | na | na
48 | Tributyltin oxide | 0.0003 | na | 1 | na | 4.8 | na | na | na
49 | Tetrabutyltin | na | na | 1 | na | na | na | na | na
50 | SVOCs - PAHs
51 | Acenaphthene | 0.06 | na | 2 | 242 | 480 | na | 178.0038 | na
52 | Acenaphthylene | na | na | na | na | na | na | na | na
53 | Anthracene | 0.3 | na | 2 | 30 | 2400 | na | 7179.4872 | na
54 | Benzo(a)anthracene | na | na | 1 | 30 | na | na | na | na
55 | Benzo(b)fluoranthene | na | na | 1 | 30 | na | na | na | na
56 | Benzo(k)fluoranthene | na | na | 1 | 30 | na | na | na | na
57 | Total benzofluoranthenes | na | na | na | na | na | na | na | na
58 | Benzo(g,h,i)perylene | na | na | na | na | na | na | na | na
59 | Benzo(a)pyrene | 0.0003 | 1 | 1 | 30 | 4.8 | 0.023 | 7.1795 | 0.0096923
60 | Chrysene | na | na | 1 | 30 | na | na | na | na
61 | Dibenz(a,h)anthracene | na | na | 1 | 30 | na | na | na | na
62 | Dibenzofuran | 0.001 | na | 2 | na | 8 | na | na | na
63 | Fluoranthene | 0.04 | na | 1 | 1150 | 640 | na | 24.9721 | na
64 | Fluorene | 0.04 | na | 2 | 30 | 320 | na | 957.265 | na
65 | Indeno(1,2,3-cd)pyrene | na | na | 1 | 30 | na | na | na | na
66 | Methyl isopropyl phenanthrene (retene) | na | na | na | na | na | na | na | na
67 | 1-Methylnaphthalene | 0.07 | 0.051 | 2 | na | 560 | 0.85784 | na | na
68 | 2-Methylnaphthalene | 0.004 | na | 2 | na | 32 | na | na | na
69 | Naphthalene | 0.02 | na | 2 | 10.5 | 160 | na | 1367.5214 | na
70 | Phenanthrene | na | na | na | na | na | na | na | na
71 | Pyrene | 0.03 | na | 2 | 30 | 240 | na | 717.9487 | na
72 | Total LPAHs | na | na | na | na | na | na | na | na
73 | Total HPAHs | na | na | na | na | na | na | na | na
74 | Total PAHs | na | na | na | na | na | na | na | na
75 | Total cPAH TEQ | na | 1 | 1 | 30 | na | 0.023 | na | 0.0096923
76 | Other SVOCs
77 | Aniline | 0.007 | 0.0057 | 1 | na | 112 | 15.3509 | na | na
78 | Azobenzene | na | 0.11 | 2 | na | na | 0.39773 | na | na
79 | Benzidine | 0.003 | 230 | 1 | 87.5 | 48 | 0.0001 | 24.6154 | 1.4677e-05
80 | Benzoic acid | 4 | na | 1 | na | 64000 | na | na | na
81 | Benzyl alcohol | 0.1 | na | 1 | na | 1600 | na | na | na
82 | Bis(2-chloroethoxy)methane | 0.003 | na | 1 | na | 48 | na | na | na
83 | Bis(2-chloroethyl)ether | na | 1.1 | 2 | 6.9 | na | 0.039773 | na | 0.23648
84 | Bis(chloromethyl)ether | na | 220 | 2 | na | na | 0.00019886 | na | na
85 | Bis(2-chloro-1-methylethyl)ether | 0.04 | 0.07 | 2 | 2.47 | 320 | 0.625 | 11626.6999 | 10.381
86 | 2,6-Bis(1,1-dimethylethyl) phenol | na | na | na | na | na | na | na | na
87 | Bis(2-ethylhexyl) phthalate | 0.02 | 0.014 | 1 | 130 | 320 | 6.25 | 110.4536 | 0.98619
88 | 4-Bromophenyl phenyl ether | na | na | na | na | na | na | na | na
89 | Butyl benzyl phthalate | 0.2 | 0.0019 | 1 | 414 | 3200 | 46.0526 | 346.8351 | 2.2818
90 | Butyl diphenyl phosphate | na | na | na | na | na | na | na | na
91 | Carbazole | na | na | na | na | na | na | na | na
92 | 4-Chloroaniline | 0.004 | 0.2 | 1 | na | 64 | 0.4375 | na | na
93 | 4-Chloro-3-methylphenol (chlorocresol) | 0.1 | na | 1 | na | 1600 | na | na | na
94 | 2-Chloronaphthalene (beta-) | 0.08 | na | 2 | 202 | 640 | na | 284.3361 | na
95 | 2-Chlorophenol | 0.005 | na | 2 | 134 | 40 | na | 26.7891 | na
96 | 4-Chlorophenyl phenyl ether | na | na | na | na | na | na | na | na
97 | Dibutyl phthalate | 0.1 | na | 1 | 89 | 1600 | na | 806.684 | na
98 | Dibutyl phenyl phosphate | na | na | na | na | na | na | na | na
99 | 1,2-Dichlorobenzene | 0.09 | na | 2 | 55.6 | 720 | na | 1162.1472 | na
100 | 1,3-Dichlorobenzene | na | na | 2 | na | na | na | na | na
101 | 1,4-Dichlorobenzene | 0.07 | 0.0054 | 2 | 55.6 | 560 | 8.1019 | 903.8923 | 5.9781
102 | 3,3'-Dichlorobenzidine | na | 0.45 | 1 | 312 | na | 0.19444 | na | 0.012784
103 | 2,4-Dichlorophenol | 0.003 | na | 1 | 40.7 | 48 | na | 52.9201 | na
104 | Di(2-ethylhexyl)adipate | 0.6 | 0.0012 | 1 | na | 9600 | 72.9167 | na | na
105 | Diethyl phthalate | 0.8 | na | 1 | 73 | 12800 | na | 7867.9312 | na
106 | Dimethyl phthalate | na | na | 1 | 36 | na | na | na | na
107 | 2,4-Dimethylphenol | 0.02 | na | 1 | 93.8 | 320 | na | 153.0808 | na
108 | 1,2-Dinitrobenzene | 0.0001 | na | 1 | na | 1.6 | na | na | na
109 | 1,3-Dinitrobenzene | 0.0001 | na | 1 | na | 1.6 | na | na | na
110 | 1,4-Dinitrobenzene | 0.0001 | na | 1 | na | 1.6 | na | na | na
111 | 4,6-Dinitro-o-cresol (DNOC) | 8e-05 | na | 1 | na | 1.28 | na | na | na
112 | 2,4-Dinitrophenol | 0.002 | na | 1 | 1.5 | 32 | na | 957.265 | na
113 | 2,4-Dinitrotoluene | 0.002 | 0.31 | 1 | 3.8 | 32 | 0.28226 | 377.8677 | 1.5237
114 | 2,6-Dinitrotoluene | 0.0003 | 1.5 | 1 | na | 4.8 | 0.058333 | na | na
115 | Di-n-octyl phthalate | 0.01 | na | 1 | na | 160 | na | na | na
116 | 1,4-Dioxane | 0.03 | 0.1 | 2 | na | 240 | 0.4375 | na | na
117 | 1,2-Diphenylhydrazine | na | 0.8 | 1 | 24.9 | na | 0.10937 | na | 0.090104
118 | Hexachlorobenzene | 0.0008 | 1.6 | 2 | 8690 | 6.4 | 0.027344 | 0.066094 | 0.00012909
119 | Hexachlorobutadiene | 0.001 | 0.078 | 2 | 2.78 | 8 | 0.5609 | 258.2549 | 8.2774
120 | Hexachlorocyclopentadiene | 0.006 | na | 2 | 4.34 | 48 | na | 992.5558 | na
121 | Hexachloroethane | 0.0007 | 0.04 | 2 | 86.9 | 5.6 | 1.0937 | 5.7832 | 0.51636
122 | Isophorone | 0.2 | 0.00095 | 1 | 4.38 | 3200 | 92.1053 | 32783.0465 | 431.3559
123 | 2-Methoxynaphthalene | na | na | na | na | na | na | na | na
124 | 2-Methylphenol (o-cresol) | 0.05 | na | 1 | na | 800 | na | na | na
125 | 3-Methylphenol (m-cresol) | 0.05 | na | 1 | na | 800 | na | na | na
126 | 4-Methylphenol (p-cresol) | 0.1 | na | 1 | na | 1600 | na | na | na
127 | 2-Nitroaniline | 0.01 | na | 1 | na | 160 | na | na | na
128 | 3-Nitroaniline | na | na | na | na | na | na | na | na
129 | 4-Nitroaniline | 0.004 | 0.02 | 1 | na | 64 | 4.375 | na | na
130 | Nitrobenzene | 0.002 | na | 2 | 2.89 | 16 | na | 496.8503 | na
131 | 2-Nitrophenol | na | na | na | na | na | na | na | na
132 | 4-Nitrophenol | na | na | na | na | na | na | na | na
133 | n-Nitrosodimethylamine | 8e-06 | 51 | 2 | 0.026 | 0.064 | 0.00023 | 220.9073 | 0.22154
134 | n-Nitrosodiphenylamine | na | 0.0049 | 1 | 136 | na | 17.8571 | na | 2.6934
135 | n-Nitrosodi-n-propylamine | na | 7 | 1 | 1.13 | na | 0.0125 | na | 0.22691
136 | Pentachlorophenol | 0.005 | 0.4 | 1 | 11 | 80 | 0.21875 | 326.3403 | 0.40793
137 | Phenol | 0.3 | na | 1 | 1.4 | 4800 | na | 153846.1538 | na
138 | Pyridine | 0.001 | na | 2 | na | 8 | na | na | na
139 | 2,3,4,5-Tetrachlorophenol | na | na | na | na | na | na | na | na
140 | 2,3,4,6-Tetrachlorophenol | 0.03 | na | 1 | na | 480 | na | na | na
141 | 1,2,4-Trichlorobenzene | 0.01 | 0.029 | 2 | 114 | 80 | 1.5086 | 62.978 | 0.54291
142 | 2,4,5-Trichlorophenol | 0.1 | na | 1 | na | 1600 | na | na | na
143 | 2,4,6-Trichlorophenol | 0.001 | 0.011 | 1 | 150 | 16 | 7.9545 | 4.7863 | 1.0878
144 | Volatile Organic Compounds
145 | Acetone | 0.9 | na | 2 | na | 7200 | na | na | na
146 | Acetaldehyde | na | na | 2 | na | na | na | na | na
147 | Acrolein | 0.0005 | na | 2 | na | 4 | na | na | na
148 | Acrylonitrile | 0.001 | 0.54 | 2 | 30 | 8 | 0.081019 | 23.9316 | 0.11079
149 | Benzaldehyde | 0.1 | 0.004 | 2 | na | 800 | 10.9375 | na | na
150 | Benzene | 0.004 | 0.055 | 2 | 5.2 | 32 | 0.79545 | 552.2682 | 6.2758
151 | Bromobenzene | 0.008 | na | 2 | na | 64 | na | na | na
152 | Bromochloromethane | na | na | 2 | na | na | na | na | na
153 | Bromoethane | na | na | na | na | na | na | na | na
154 | Bromoform | 0.02 | 0.0079 | 2 | 3.75 | 160 | 5.538 | 3829.0598 | 60.5864
155 | Bromomethane | 0.0014 | na | 2 | 3.75 | 11.2 | na | 268.0342 | na
156 | 2-Butoxyethanol (EGBE) | 0.1 | na | 1 | na | 1600 | na | na | na
157 | n-Butylbenzene | 0.05 | na | 2 | na | 400 | na | na | na
158 | sec-Butylbenzene | 0.1 | na | 2 | na | 800 | na | na | na
159 | tert-Butylbenzene | 0.1 | na | 2 | na | 800 | na | na | na
160 | Carbon disulfide | 0.1 | na | 2 | na | 800 | na | na | na
161 | Carbon tetrachloride | 0.004 | 0.07 | 2 | 18.75 | 32 | 0.625 | 153.1624 | 1.3675
162 | Chlorobenzene | 0.02 | na | 2 | 10.3 | 160 | na | 1394.0752 | na
163 | Chloroethane | na | na | 2 | na | na | na | na | na
164 | 2-Chloroethyl vinyl ether | na | na | na | na | na | na | na | na
165 | Chloroform | 0.01 | 0.031 | 2 | 3.75 | 80 | 1.4113 | 1914.5299 | 15.4398
166 | Chloromethane | na | na | 2 | 3.75 | na | na | na | na
167 | 3-Chloro-1-propene (allyl chloride) | na | 0.021 | 2 | na | na | 2.0833 | na | na
168 | 2-Chlorotoluene | 0.02 | na | 2 | na | 160 | na | na | na
169 | 4-Chlorotoluene | 0.02 | na | 2 | na | 160 | na | na | na
170 | Dibromochloromethane | 0.02 | 0.084 | 2 | 3.75 | 160 | 0.52083 | 3829.0598 | 5.698
171 | 1,2-Dibromo-3-chloropropane | 0.0002 | 0.8 | 2 | na | 1.6 | 0.014 | na | na
172 | Dibromomethane | 0.01 | na | 2 | na | 80 | na | na | na
173 | Dichlorobromomethane | 0.02 | 0.062 | 2 | 3.75 | 160 | 0.70565 | 3829.0598 | 7.7199
174 | trans-1,4-Dichloro-2-butene | na | na | 2 | na | na | na | na | na
175 | Dichlorodifluoromethane | 0.2 | na | 2 | na | 1600 | na | na | na
176 | 1,1-Dichloroethane | 0.2 | 0.0057 | 2 | na | 1600 | 7.6754 | na | na
177 | 1,2-Dichloroethane (EDC) | 0.006 | 0.091 | 2 | 1.2 | 48 | 0.48077 | 3589.7436 | 16.4366
178 | 1,1-Dichloroethylene | 0.05 | na | 2 | 5.6 | 400 | na | 6410.2564 | na
179 | cis-1,2-Dichloroethylene | 0.002 | na | 2 | na | 16 | na | na | na
180 | trans-1,2-Dichloroethylene | 0.02 | na | 2 | 1.58 | 160 | na | 9087.9585 | na
181 | 1,2-Dichloroethylene (mixed isomers) | na | na | na | na | na | na | na | na
182 | 1,2-Dichloropropane | 0.04 | 0.037 | 2 | 4.11 | 320 | 1.1824 | 6987.3355 | 11.8029
183 | 1,3-Dichloropropane | 0.02 | na | 2 | na | 160 | na | na | na
184 | 2,2-Dichloropropane | na | na | na | na | na | na | na | na
185 | 1,1-Dichloropropene | na | na | na | na | na | na | na | na
186 | cis-1,3-Dichloropropene | 0.03 | 0.1 | 2 | 1.91 | 240 | 0.4375 | 11276.6814 | 9.3972
187 | trans-1,3-Dichloropropene | 0.03 | 0.1 | 2 | 1.91 | 240 | 0.4375 | 11276.6814 | 9.3972
188 | Diisopropyl ether | na | na | 2 | na | na | na | na | na
189 | Ethane | na | na | na | na | na | na | na | na
190 | Ethylbenzene | 0.1 | na | 2 | 37.5 | 800 | na | 1914.5299 | na
191 | Ethylene oxide | na | 0.31 | 2 | na | na | 0.037 | na | na
192 | Ethyl ether | 0.2 | na | 2 | na | 1600 | na | na | na
193 | Ethylene dibromide (EDB) | 0.009 | 2 | 2 | na | 72 | 0.021875 | na | na
194 | Formaldehyde | 0.2 | 0.021 | 2 | na | 1600 | 0.55 | na | na
195 | n-Hexane | 0.06 | na | 2 | na | 480 | na | na | na
196 | 2-Hexanone | 0.005 | na | 2 | na | 40 | na | na | na
197 | Isopropylbenzene (cumene) | 0.1 | na | 2 | na | 800 | na | na | na
198 | 4-Isopropyltoluene (p-isopropyltoluene) | 0.004 | na | 2 | na | 32 | na | na | na
199 | Methane | na | na | na | na | na | na | na | na
200 | Methyl ethyl ketone (2-butanone) | 0.6 | na | 2 | na | 4800 | na | na | na
201 | Methyl iodide | na | na | na | na | na | na | na | na
202 | Methyl isobutyl ketone | 0.08 | na | 2 | na | 640 | na | na | na
203 | Methyl tert-butyl ether (MTBE) | na | 0.0018 | 2 | na | na | 24.3056 | na | na
204 | Methylene chloride | 0.006 | 0.002 | 2 | 0.9 | 48 | 5.8 | 4786.3248 | 163.3846
205 | 2-Pentanone | na | na | na | na | na | na | na | na
206 | n-Propylbenzene | 0.1 | na | 2 | na | 800 | na | na | na
207 | Styrene | 0.2 | na | 2 | na | 1600 | na | na | na
208 | 1,1,1,2-Tetrachloroethane | 0.03 | 0.026 | 2 | na | 240 | 1.6827 | na | na
209 | 1,1,2,2-Tetrachloroethane | 0.02 | 0.2 | 2 | 5 | 160 | 0.21875 | 2871.7949 | 1.7949
210 | Tetrachloroethylene (PCE) | 0.006 | 0.0021 | 2 | 31 | 48 | 20.8333 | 138.9578 | 27.571
211 | Tetrahydrofuran | 0.9 | na | 2 | na | 7200 | na | na | na
212 | Toluene | 0.08 | na | 2 | 10.7 | 640 | na | 5367.8409 | na
213 | 1,2,3-Trichlorobenzene | 0.0008 | na | 2 | na | 6.4 | na | na | na
214 | 1,1,1-Trichloroethane | 2 | na | 2 | 5.6 | 16000 | na | 256410.2564 | na
215 | 1,1,2-Trichloroethane | 0.004 | 0.057 | 2 | 4.5 | 32 | 0.76754 | 638.1766 | 6.9976
216 | Trichloroethylene (TCE) | 0.0005 | 0.046 | 2 | 11 | 4 | 0.54 | 32.634 | 1.3569
217 | Trichlorofluoroethane | na | na | na | na | na | na | na | na
218 | Trichlorofluoromethane | 0.3 | na | 2 | na | 2400 | na | na | na
219 | 1,2,3-Trichloropropane | 0.004 | 30 | 2 | na | 32 | 0.00038 | na | na
220 | Trichlorotrifluoroethane | 30 | na | 2 | na | 240000 | na | na | na
221 | 1,2,3-Trimethylbenzene | 0.01 | na | 2 | na | 80 | na | na | na
222 | 1,2,4-Trimethylbenzene | 0.01 | na | 2 | na | 80 | na | na | na
223 | 1,3,5-Trimethylbenzene | 0.01 | na | 2 | na | 80 | na | na | na
224 | Vinyl acetate | 1 | na | 2 | na | 8000 | na | na | na
225 | Vinyl chloride | 0.003 | 1.5 | 2 | 1.17 | 24 | 0.029167 | 1840.8941 | 1.0227
226 | Total xylenes | 0.2 | na | 2 | na | 1600 | na | na | na
227 | PFAS
228 | 6:2 Fluorotelomer sulfonic acid (6:2 FTS) | 0.0002 | na | 1 | na | 3.2 | na | na | na
229 | GenX (HFPO-DA) | 3e-06 | na | 2 | na | 0.024 | na | na | na
230 | Perfluorobutanoic acid (PFBA) | 0.001 | na | 2 | na | 8 | na | na | na
231 | Perfluorobutanesulfonic acid (PFBS) | 0.0003 | na | 1 | na | 4.8 | na | na | na
232 | Perfluorodecanoic acid (PFDA) | 2e-09 | na | 1 | na | 3.2e-05 | na | na | na
233 | Perfluorohexanoic acid (PFHxA) | 0.0005 | na | 1 | na | 8 | na | na | na
234 | Perfluorohexanesulfonic acid (PFHxS) | 4e-10 | na | 1 | na | 6.4e-06 | na | na | na
235 | Perfluorononanoic acid (PFNA) | 2.5e-06 | na | 1 | na | 0.04 | na | na | na
236 | Perfluorooctanesulfonic acid (PFOS) | 1e-07 | 39.5 | 1 | na | 0.0016 | 0.0022152 | na | na
237 | Perfluorooctanoic acid (PFOA) | 3e-08 | 29300 | 1 | na | 0.00048 | 2.9863e-06 | na | na
238 | Petroleum Hydrocarbons
239 | Gasoline range hydrocarbons, fresh | na | na | 1 | na | 800 | na | 800 | na
240 | Gasoline range hydrocarbons, weathered | na | na | 1 | na | 1000 | na | 1000 | na
241 | Diesel range hydrocarbons, fresh | na | na | 1 | na | 500 | na | 500 | na
242 | Diesel range hydrocarbons, weathered | na | na | 1 | na | 500 | na | 500 | na
243 | Oil range hydrocarbons | na | na | 1 | na | 500 | na | 500 | na
244 | Total diesel & oil range hydrocarbons | na | na | na | na | 500 | na | 500 | na
245 | Pesticides
246 | Aldrin | 3e-05 | 17 | 2 | 4670 | 0.24 | 0.0025735 | 0.0046121 | 2.2608e-05
247 | alpha-BHC (alpha-HCH) | 0.0009 | 6.3 | 1 | 130 | 14.4 | 0.013889 | 4.9704 | 0.0021915
248 | beta-BHC (beta-HCH) | na | 1.8 | 1 | 130 | na | 0.048611 | na | 0.0076704
249 | delta-BHC (delta-HCH) | 6e-08 | na | 1 | na | 0.00096 | na | na | na
250 | Carbaryl | 0.1 | na | 1 | na | 1600 | na | na | na
251 | cis-Chlordane (alpha) | 0.0005 | na | 2 | na | 4 | na | na | na
252 | trans-Chlordane (gamma) | 0.0005 | na | 2 | na | 4 | na | na | na
253 | Chlordane | 0.0005 | 0.35 | 2 | 14100 | 4 | 0.125 | 0.025459 | 0.0003637
254 | Chlorpyrifos | 0.001 | na | 1 | na | 16 | na | na | na
255 | 4,4'-DDD | 0.0005 | 0.24 | 1 | 53600 | 8 | 0.36458 | 0.0066973 | 0.00013953
256 | 4,4'-DDE | 0.0005 | 0.34 | 2 | 53600 | 4 | 0.12868 | 0.0066973 | 9.8489e-05
257 | 4,4'-DDT | 0.0005 | 0.34 | 1 | 53600 | 8 | 0.25735 | 0.0066973 | 9.8489e-05
258 | Total DDD | 0.0005 | 0.24 | 1 | 53600 | 8 | 0.36458 | 0.0066973 | 0.00013953
259 | Total DDE | 0.0005 | 0.34 | 2 | 53600 | 4 | 0.12868 | 0.0066973 | 9.8489e-05
260 | Total DDT | 0.0005 | 0.34 | 1 | 53600 | 8 | 0.25735 | 0.0066973 | 9.8489e-05
261 | Diazinon | 0.0007 | na | 1 | na | 11.2 | na | na | na
262 | Dieldrin | 5e-05 | 16 | 1 | 4670 | 0.8 | 0.0054687 | 0.0076868 | 2.4021e-05
263 | Endosulfan I | na | na | 1 | na | na | na | na | na
264 | Endosulfan II | na | na | 1 | na | na | na | na | na
265 | Endosulfan sulfate | 0.006 | na | 1 | na | 96 | na | na | na
266 | Endrin | 0.0003 | na | 1 | 3970 | 4.8 | na | 0.054253 | na
267 | Endrin aldehyde | na | na | 1 | na | na | na | na | na
268 | Endrin ketone | na | na | na | na | na | na | na | na
269 | Heptachlor | 0.0005 | 4.5 | 2 | 11200 | 4 | 0.0097222 | 0.032051 | 3.5613e-05
270 | Heptachlor epoxide | 1.3e-05 | 9.1 | 2 | 11200 | 0.104 | 0.0048077 | 0.00083333 | 1.7611e-05
271 | Lindane (gamma-BHC) | 0.0003 | 1.1 | 1 | 130 | 4.8 | 0.079545 | 1.6568 | 0.012552
272 | Malathion | 0.02 | na | 1 | na | 320 | na | na | na
273 | Methoxychlor | 0.005 | na | 1 | 1550 | 80 | na | 2.316 | na
274 | Mirex | 0.0002 | 18 | 2 | na | 1.6 | 0.0024306 | na | na
275 | Nonachlor | na | na | na | na | na | na | na | na
276 | Toxaphene | 9e-05 | 1.1 | 1 | 13100 | 1.44 | 0.079545 | 0.0049325 | 0.00012456
277 | Herbicides
278 | 2,4-Dichlorophenoxyacetic acid (2,4-D) | 0.01 | na | 1 | na | 160 | na | na | na
279 | 4-(2,4-Dichlorophenoxy)butanoic acid 2,4-DB | na | na | na | na | na | na | na | na
280 | 2-(2,4,5-Trichlorophenoxy)propionic acid (2,4,5-TP) | 0.008 | na | 1 | na | 128 | na | na | na
281 | 2,4,5-Trichlorophenoxyacetic acid (2,4,5-T) | 0.01 | na | 1 | na | 160 | na | na | na
282 | Dalapon | 0.03 | na | 1 | na | 480 | na | na | na
283 | Dicamba | 0.03 | na | 1 | na | 480 | na | na | na
284 | Dichloroprop | na | na | na | na | na | na | na | na
285 | Dinoseb | 0.001 | na | 1 | na | 16 | na | na | na
286 | 2-Methyl-4-chlorophenoxy acetic acid (MCPA) | 0.0005 | na | 1 | na | 8 | na | na | na
287 | (2-Methyl-4-chlorophenol)2-propionic acid (MCPP) | 0.001 | na | 1 | na | 16 | na | na | na
0
Note on G27: Author: Uses oral RfD of 0.0005 mg/kg-day for cadmium in water.
Note on H30: Author: Hand-entered from CLARC due to mutagenic mode of action
Note on J30: Author: Hand-entered from CLARC due to mutagenic mode of action and adjusted to account for higher fish consumption rate in LDW
Note on H61: Author: Hand-entered from CLARC due to mutagenic mode of action
Note on J61: Author: Hand-entered from CLARC due to mutagenic mode of action and adjusted to account for higher fish consumption rate in LDW
Note on H81: Author: Hand-entered from CLARC due to mutagenic mode of action
Note on J81: Author: Hand-entered from CLARC due to mutagenic mode of action and adjusted for higher fish consumption rate in LDW
Note on H135: Author: Hand-entered from CLARC due to mutagenic mode of action
Note on J135: Author: Hand-entered from CLARC due to mutagenic mode of action and adjusted for higher fish consumption rate in LDW
Note on H173: Author: Hand-entered from CLARC due to mutagenic mode of action
Note on H193: Author: Hand-entered from CLARC due to mutagenic mode of action
Note on H196: Author: Hand-entered due to mutagenic mode of action
Note on H206: Author: Hand-entered from CLARC due to mutagenic mode of action
Note on J206: Author: Hand-entered from CLARC due to mutagenic mode of action and adjusted for higher fish consumption rate in LDW
Note on H218: Author: Hand-entered from CLARC due to mutagenic mode of action
Note on J218: Author: Hand-entered from CLARC due to mutagenic mode of action and adjusted for higher fish consumption rate in LDW
Note on H221: Author: Hand-entered from CLARC due to mutagenic mode of action
Note on G241: Author: Method A (benzene present). May be replaced by a site-specific calculation using the MTCATPH spreadsheet.
Note on I241: Author: Method A [WAC 173-340-730(3)(b)(iii)(C)]
Note on G242: Author: Method A (benzene not present). May be replaced by a site-specific calculation using the MTCATPH spreadsheet.
Note on I242: Author: Method A [WAC 173-340-730(3)(b)(iii)(C)]
Note on G243: Author: Method A. May be replaced by a site-specific calculation using the MTCATPH spreadsheet.
Note on I243: Author: Method A [WAC 173-340-730(3)(b)(iii)(C)]
Note on G244: Author: Method A. May be replaced by a site-specific calculation using the MTCATPH spreadsheet.
Note on I244: Author: Method A [WAC 173-340-730(3)(b)(iii)(C)]
Note on G245: Author: Method A. May be replaced by a site-specific calculation using the MTCATPH spreadsheet.
Note on I245: Author: Method A [WAC 173-340-730(3)(b)(iii)(C)]
Note on G246: Author: Method A. May be replaced by a site-specific calculation using the MTCATPH spreadsheet.
Note on I246: Author: Method A [WAC 173-340-730(3)(b)(iii)(C)]

## Partit
PCUL Workbook - MTCA Modified Equation 747-1 (Ground Water PCUL for Protection of Sediment)
Sort Order | Chemical | Sediment Kd (pH 8.0, Foc = 1.9%) (L/kg) Param | Sediment PCUL (mg/kg DW) Sed | GW-3 Ground Water PCUL Protect Sediment (mg/L) Modified Eq. 747-1 | SMS Upper Tier (mg/kg DW) Sed | Ground Water PCUL Protect Sediment SMS Upper Tier (mg/L) Modified Eq. 747-1 | Minimum ROD RAL (mg/kg DW) Sed | Ground Water PCUL Protect Sediment Minimum ROD RAL (mg/L) Modified Eq. 747-1 | User-Defined Sediment PCUL (mg/kg DW) Specify Source | Ground Water PCUL to Protect User-Defined Sediment PCUL (mg/L) Specify Source | Select Use an 'X' to identify chemicals of interest for filtering
1 | PCBs
2 | Total PCB Aroclors | 1483.9 | 0.002 | 0.0013473 | 0.012 | 0.0080835 | 0.13 | 0.087571 |  | 0
3 | Total PCB congeners | 1483.9 | 0.0035 | 0.0023577 | 0.0035 | 0.0023577 | 0.13 | 0.087571 |  | 0
4 | Total PCB TEQ | 1483.9 | 7e-07 | 4.7154e-07 | 7e-07 | 4.7154e-07 | na | na |  | 0
5 | Dioxins/Furans
6 | Total dioxin/furan TEQ | 4732.9 | 2e-06 | 4.2252e-07 | 5e-06 | 1.0563e-06 | 2.5e-05 | 5.2815e-06 |  | 0
7 | 2,3,7,8-TCDD | 4732.9 | 2.3305e-05 | 4.9234e-06 | 0.00023305 | 4.9234e-05 | na | na |  | 0
8 | Total chlorinated dioxins | 4732.9 | na | na | na | na | na | na |  | 0
9 | Total chlorinated furans | 4732.9 | na | na | na | na | na | na |  | 0
10 | Inorganics
11 | Ammonia | na | na | na | na | na | na | na |  | na
12 | Chloride | na | na | na | na | na | na | na |  | na
13 | Cyanide, free | na | na | na | na | na | na | na |  | na
14 | Fluoride | na | na | na | na | na | na | na |  | na
15 | Nitrate | na | na | na | na | na | na | na |  | na
16 | Nitrite | na | na | na | na | na | na | na |  | na
17 | Sulfate | na | na | na | na | na | na | na |  | na
18 | Sulfide | na | na | na | na | na | na | na |  | na
19 | Metals
20 | Aluminum | na | na | na | na | na | na | na |  | na
21 | Antimony | na | na | na | na | na | na | na |  | na
22 | Arsenic | 31 | 7 | 221.4984 | 0.66879 | 21.1624 | 28 | 885.9935 |  | 0
23 | Barium | 52 | na | na | na | na | na | na |  | 0
24 | Beryllium | 100000 | na | na | na | na | na | na |  | 0
25 | Cadmium | 4300 | 5.1 | 1.1859 | 6.7 | 1.5579 | 5.1 | 1.1859 |  | 0
26 | Chromium, total | na | 260 | na | 270 | na | 260 | na |  | na
27 | Chromium, trivalent | 4300000 | na | na | na | na | na | na |  | 0
28 | Chromium, hexavalent | 14 | na | na | na | na | na | na |  | 0
29 | Cobalt | na | na | na | na | na | na | na |  | na
30 | Copper | 28500 | 390 | 13.6839 | 390 | 13.6839 | 390 | 13.6839 |  | 0
31 | Iron | na | na | na | na | na | na | na |  | na
32 | Lead | 23270 | 450 | 19.3377 | 530 | 22.7755 | 450 | 19.3377 |  | 0
33 | Manganese | na | na | na | na | na | na | na |  | na
34 | Mercury, inorganic | 200 | 0.41 | 2.0438 | 0.2 | 0.99699 | 0.41 | 2.0438 |  | 0
35 | Methylmercury | na | na | na | na | na | na | na |  | na
36 | Molybdenum | na | na | na | na | na | na | na |  | na
37 | Nickel | 1900 | na | na | na | na | na | na |  | 0
38 | Selenium | 2.2 | na | na | na | na | na | na |  | 0
39 | Silver | 110 | 6.1 | 55.1522 | 6.1 | 55.1522 | 6.1 | 55.1522 |  | 0
40 | Thallium | 96 | na | na | na | na | na | na |  | 0
41 | Tin | na | na | na | na | na | na | na |  | na
42 | Vanadium | na | na | na | na | na | na | na |  | na
43 | Zinc | 530 | 410 | 772.7059 | 960 | 1809.2625 | 410 | 772.7059 |  | 0
44 | Metals - Butyltins
45 | Monobutyltin | na | na | na | na | na | na | na |  | na
46 | Dibutyltin | na | na | na | na | na | na | na |  | na
47 | Trybutyl tin | 153.71 | na | na | na | na | na | na |  | 0
48 | Tributyltin oxide | 492100 | 0.0021 | 4.2674e-06 | 0.0021 | 4.2674e-06 | na | na |  | 0
49 | Tetrabutyltin | na | na | na | na | na | na | na |  | na
50 | SVOCs - PAHs
51 | Acenaphthene | 93.1 | 0.5 | 5.336 | 0.5 | 5.336 | 0.5 | 5.336 |  | 0
52 | Acenaphthylene | na | 1.3 | na | 1.3 | na | na | na |  | na
53 | Anthracene | 446.5 | 0.96 | 2.1472 | 0.96 | 2.1472 | 0.96 | 2.1472 |  | 0
54 | Benzo(a)anthracene | 6793.203 | 1.3 | 0.19135 | 1.6 | 0.23551 | 1.3 | 0.19135 |  | 0
55 | Benzo(b)fluoranthene | 11381 | na | na | na | na | na | na |  | 0
56 | Benzo(k)fluoranthene | 11153 | na | na | na | na | na | na |  | 0
57 | Total benzofluoranthenes | na | 3.2 | na | 3.6 | na | 3.2 | na |  | na
58 | Benzo(g,h,i)perylene | na | 0.67 | na | 0.72 | na | 0.67 | na |  | na
59 | Benzo(a)pyrene | 18406.706 | 1.6 | 0.086922 | 1.6 | 0.086922 | 1.6 | 0.086922 |  | 0
60 | Chrysene | 3477 | 1.4 | 0.40258 | 2.8 | 0.80515 | 1.4 | 0.40258 |  | 0
61 | Dibenz(a,h)anthracene | 33992.919 | 0.23 | 0.006766 | 0.23 | 0.006766 | 0.23 | 0.006766 |  | 0
62 | Dibenzofuran | 174.04 | 0.54 | 3.092 | 0.54 | 3.092 | 0.54 | 3.092 |  | 0
63 | Fluoranthene | 932.9 | 1.7 | 1.8211 | 2.5 | 2.6781 | 1.7 | 1.8211 |  | 0
64 | Fluorene | 146.49 | 0.54 | 3.6711 | 0.54 | 3.6711 | 0.54 | 3.6711 |  | 0
65 | Indeno(1,2,3-cd)pyrene | 37050 | 0.6 | 0.016194 | 0.69 | 0.018623 | 0.6 | 0.016194 |  | 0
66 | Methyl isopropyl phenanthrene (retene) | na | na | na | na | na | na | na |  | na
67 | 1-Methylnaphthalene | 48.07 | na | na | na | na | na | na |  | 0
68 | 2-Methylnaphthalene | 47.12 | 0.67 | 14.0394 | 0.67 | 14.0394 | 0.67 | 14.0394 |  | 0
69 | Naphthalene | 22.61 | 2.1 | 90.4668 | 2.1 | 90.4668 | 2.1 | 90.4668 |  | 0
70 | Phenanthrene | na | 1.5 | na | 1.5 | na | 1.5 | na |  | na
71 | Pyrene | 1292 | 2.6 | 2.0114 | 3.3 | 2.553 | 2.6 | 2.0114 |  | 0
72 | Total LPAHs | na | 5.2 | na | 5.2 | na | 5.2 | na |  | na
73 | Total HPAHs | na | 12 | na | 17 | na | 12 | na |  | na
74 | Total PAHs | na | na | na | na | na | na | na |  | na
75 | Total cPAH TEQ | 18406.706 | 0.59 | 0.032052 | 0.021 | 0.0011409 | 1.35 | 0.07334 |  | 0
76 | Other SVOCs
77 | Aniline | 1.3338 | na | na | na | na | na | na |  | 0
78 | Azobenzene | 71.421 | na | na | na | na | na | na |  | 0
79 | Benzidine | 22.61 | na | na | na | na | na | na |  | 0
80 | Benzoic acid | 0.5 | 0.65 | 589.3333 | 0.65 | 589.3333 | 0.65 | 589.3333 |  | 0
81 | Benzyl alcohol | 0.4085 | 0.057 | 56.3552 | 0.073 | 72.1742 | 0.057 | 56.3552 |  | 0
82 | Bis(2-chloroethoxy)methane | 0.2736 | na | na | na | na | na | na |  | 0
83 | Bis(2-chloroethyl)ether | 1.444 | na | na | na | na | na | na |  | 0
84 | Bis(chloromethyl)ether | 0.1843 | na | na | na | na | na | na |  | 0
85 | Bis(2-chloro-1-methylethyl)ether | 1.5751 | na | na | na | na | na | na |  | 0
86 | 2,6-Bis(1,1-dimethylethyl) phenol | na | na | na | na | na | na | na |  | na
87 | Bis(2-ethylhexyl) phthalate | 2109 | 1.3 | 0.61623 | 1.9 | 0.90064 | 1.3 | 0.61623 |  | 0
88 | 4-Bromophenyl phenyl ether | na | na | na | na | na | na | na |  | na
89 | Butyl benzyl phthalate | 260.3 | 0.063 | 0.24147 | 0.9 | 3.4496 | 0.063 | 0.24147 |  | 0
90 | Butyl diphenyl phosphate | na | na | na | na | na | na | na |  | na
91 | Carbazole | na | na | na | na | na | na | na |  | na
92 | 4-Chloroaniline | 2.147 | na | na | na | na | na | na |  | 0
93 | 4-Chloro-3-methylphenol (chlorocresol) | 9.348 | na | na | na | na | na | na |  | 0
94 | 2-Chloronaphthalene (beta-) | 47.12 | na | na | na | na | na | na |  | 0
95 | 2-Chlorophenol | 286 | na | na | na | na | na | na |  | 0
96 | 4-Chlorophenyl phenyl ether | na | na | na | na | na | na | na |  | na
97 | Dibutyl phthalate | 29.83 | 1.4 | 46.0028 | 1.4 | 46.0028 | na | na |  | 0
98 | Dibutyl phenyl phosphate | na | na | na | na | na | na | na |  | na
99 | 1,2-Dichlorobenzene | 7.201 | 0.035 | 4.4849 | 0.05 | 6.407 | 0.035 | 4.4849 |  | 0
100 | 1,3-Dichlorobenzene | 7.125 | na | na | na | na | na | na |  | 0
101 | 1,4-Dichlorobenzene | 11.704 | 0.11 | 8.938 | 0.11 | 8.938 | 0.11 | 8.938 |  | 0
102 | 3,3'-Dichlorobenzidine | 60.61 | na | na | na | na | na | na |  | 0
103 | 2,4-Dichlorophenol | 72 | na | na | na | na | na | na |  | 0
104 | Di(2-ethylhexyl)adipate | 684 | na | na | na | na | na | na |  | 0
105 | Diethyl phthalate | 1.558 | 0.2 | 92.5523 | 1.2 | 555.3136 | na | na |  | 0
106 | Dimethyl phthalate | 0.6004 | 0.071 | 59.0024 | 0.16 | 132.9631 | 0.071 | 59.0024 |  | 0
107 | 2,4-Dimethylphenol | 9.348 | 0.029 | 2.9143 | 0.029 | 2.9143 | 0.029 | 2.9143 |  | 0
108 | 1,2-Dinitrobenzene | 6.821 | na | na | na | na | na | na |  | 0
109 | 1,3-Dinitrobenzene | 6.688 | na | na | na | na | na | na |  | 0
110 | 1,4-Dinitrobenzene | 6.688 | na | na | na | na | na | na |  | 0
111 | 4,6-Dinitro-o-cresol (DNOC) | 14.326 | na | na | na | na | na | na |  | 0
112 | 2,4-Dinitrophenol | 0.01 | na | na | na | na | na | na |  | 0
113 | 2,4-Dinitrotoluene | 10.944 | na | na | na | na | na | na |  | 0
114 | 2,6-Dinitrotoluene | 11.153 | na | na | na | na | na | na |  | 0
115 | Di-n-octyl phthalate | 2679 | 6.2 | 2.3138 | 6.2 | 2.3138 | na | na |  | 0
116 | 1,4-Dioxane | 0.04997 | na | na | na | na | na | na |  | 0
117 | 1,2-Diphenylhydrazine | 28.69 | na | na | na | na | na | na |  | 0
118 | Hexachlorobenzene | 1520 | 0.022 | 0.014468 | 0.001 | 0.00065763 | 0.022 | 0.014468 |  | 0
119 | Hexachlorobutadiene | 16.055 | 0.011 | 0.66035 | 0.12 | 7.2038 | na | na |  | 0
120 | Hexachlorocyclopentadiene | 26.6 | na | na | na | na | na | na |  | 0
121 | Hexachloroethane | 3.743 | na | na | na | na | na | na |  | 0
122 | Isophorone | 1.2388 | na | na | na | na | na | na |  | 0
123 | 2-Methoxynaphthalene | na | na | na | na | na | na | na |  | na
124 | 2-Methylphenol (o-cresol) | 5.833 | 0.063 | 9.7888 | 0.063 | 9.7888 | na | na |  | 0
125 | 3-Methylphenol (m-cresol) | 5.7 | na | na | na | na | na | na |  | 0
126 | 4-Methylphenol (p-cresol) | 5.7 | 0.67 | 106.2996 | 0.67 | 106.2996 | 0.67 | 106.2996 |  | 0
127 | 2-Nitroaniline | 2.109 | na | na | na | na | na | na |  | 0
128 | 3-Nitroaniline | na | na | na | na | na | na | na |  | na
129 | 4-Nitroaniline | 2.0771 | na | na | na | na | na | na |  | 0
130 | Nitrobenzene | 2.261 | na | na | na | na | na | na |  | 0
131 | 2-Nitrophenol | na | na | na | na | na | na | na |  | na
132 | 4-Nitrophenol | na | na | na | na | na | na | na |  | na
133 | n-Nitrosodimethylamine | 0.4332 | na | na | na | na | na | na |  | 0
134 | n-Nitrosodiphenylamine | 49.97 | 0.028 | 0.55366 | 0.04 | 0.79094 | 0.028 | 0.55366 |  | 0
135 | n-Nitrosodi-n-propylamine | 5.225 | na | na | na | na | na | na |  | 0
136 | Pentachlorophenol | 410 | 0.355 | 0.86458 | 0.355 | 0.86458 | 0.36 | 0.87676 |  | 0
137 | Phenol | 3.553 | 0.42 | 101.0601 | 1.2 | 288.7433 | 0.42 | 101.0601 |  | 0
138 | Pyridine | 1.3623 | na | na | na | na | na | na |  | 0
139 | 2,3,4,5-Tetrachlorophenol | 458 | na | na | na | na | na | na |  | 0
140 | 2,3,4,6-Tetrachlorophenol | 105 | na | na | na | na | na | na |  | 0
141 | 1,2,4-Trichlorobenzene | 31.54 | 0.031 | 0.96444 | 0.051 | 1.5867 | 0.031 | 0.96444 |  | 0
142 | 2,4,5-Trichlorophenol | 298 | na | na | na | na | na | na |  | 0
143 | 2,4,6-Trichlorophenol | 131 | na | na | na | na | na | na |  | 0
144 | Volatile Organic Compounds
145 | Acetone | 0.04484 | na | na | na | na | na | na |  | 0
146 | Acetaldehyde | 0.019 | na | na | na | na | na | na |  | 0
147 | Acrolein | 0.019 | na | na | na | na | na | na |  | 0
148 | Acrylonitrile | 0.16169 | na | na | na | na | na | na |  | 0
149 | Benzaldehyde | 0.2109 | na | na | na | na | na | na |  | 0
150 | Benzene | 1.178 | na | na | na | na | na | na |  | 0
151 | Bromobenzene | 4.446 | na | na | na | na | na | na |  | 0
152 | Bromochloromethane | 0.4123 | na | na | na | na | na | na |  | 0
153 | Bromoethane | na | na | na | na | na | na | na |  | na
154 | Bromoform | 2.394 | na | na | na | na | na | na |  | 0
155 | Bromomethane | 0.171 | na | na | na | na | na | na |  | 0
156 | 2-Butoxyethanol (EGBE) | 0.05358 | na | na | na | na | na | na |  | 0
157 | n-Butylbenzene | 28.12 | na | na | na | na | na | na |  | 0
158 | sec-Butylbenzene | 25.27 | na | na | na | na | na | na |  | 0
159 | tert-Butylbenzene | 19 | na | na | na | na | na | na |  | 0
160 | Carbon disulfide | 0.4123 | na | na | na | na | na | na |  | 0
161 | Carbon tetrachloride | 2.888 | na | na | na | na | na | na |  | 0
162 | Chlorobenzene | 4.256 | na | na | na | na | na | na |  | 0
163 | Chloroethane | 0.4123 | na | na | na | na | na | na |  | 0
164 | 2-Chloroethyl vinyl ether | na | na | na | na | na | na | na |  | na
165 | Chloroform | 1.007 | na | na | na | na | na | na |  | 0
166 | Chloromethane | 0.114 | na | na | na | na | na | na |  | 0
167 | 3-Chloro-1-propene (allyl chloride) | 0.7524 | na | na | na | na | na | na |  | 0
168 | 2-Chlorotoluene | 7.277 | na | na | na | na | na | na |  | 0
169 | 4-Chlorotoluene | 7.125 | na | na | na | na | na | na |  | 0
170 | Dibromochloromethane | 0.6042 | na | na | na | na | na | na |  | 0
171 | 1,2-Dibromo-3-chloropropane | 2.204 | na | na | na | na | na | na |  | 0
172 | Dibromomethane | 0.41287 | na | na | na | na | na | na |  | 0
173 | Dichlorobromomethane | 0.6042 | na | na | na | na | na | na |  | 0
174 | trans-1,4-Dichloro-2-butene | 2.508 | na | na | na | na | na | na |  | 0
175 | Dichlorodifluoromethane | 0.8341 | na | na | na | na | na | na |  | 0
176 | 1,1-Dichloroethane | 1.007 | na | na | na | na | na | na |  | 0
177 | 1,2-Dichloroethane (EDC) | 0.722 | na | na | na | na | na | na |  | 0
178 | 1,1-Dichloroethylene | 1.235 | na | na | na | na | na | na |  | 0
179 | cis-1,2-Dichloroethylene | 0.7524 | na | na | na | na | na | na |  | 0
180 | trans-1,2-Dichloroethylene | 0.722 | na | na | na | na | na | na |  | 0
181 | 1,2-Dichloroethylene (mixed isomers) | 0.6745 | na | na | na | na | na | na |  | 0
182 | 1,2-Dichloropropane | 0.893 | na | na | na | na | na | na |  | 0
183 | 1,3-Dichloropropane | 1.3718 | na | na | na | na | na | na |  | 0
184 | 2,2-Dichloropropane | na | na | na | na | na | na | na |  | na
185 | 1,1-Dichloropropene | na | na | na | na | na | na | na |  | na
186 | cis-1,3-Dichloropropene | 0.513 | na | na | na | na | na | na |  | 0
187 | trans-1,3-Dichloropropene | 0.513 | na | na | na | na | na | na |  | 0
188 | Diisopropyl ether | 0.4332 | na | na | na | na | na | na |  | 0
189 | Ethane | na | na | na | na | na | na | na |  | na
190 | Ethylbenzene | 3.876 | na | na | na | na | na | na |  | 0
191 | Ethylene oxide | 0.06156 | na | na | na | na | na | na |  | 0
192 | Ethyl ether | 0.1843 | na | na | na | na | na | na |  | 0
193 | Ethylene dibromide (EDB) | 1.254 | na | na | na | na | na | na |  | 0
194 | Formaldehyde | 0.019 | na | na | na | na | na | na |  | 0
195 | n-Hexane | 64.79 | na | na | na | na | na | na |  | 0
196 | 2-Hexanone | 0.019 | na | na | na | na | na | na |  | 0
197 | Isopropylbenzene (cumene) | 13.262 | na | na | na | na | na | na |  | 0
198 | 4-Isopropyltoluene (p-isopropyltoluene) | 21.28 | na | na | na | na | na | na |  | 0
199 | Methane | na | na | na | na | na | na | na |  | na
200 | Methyl ethyl ketone (2-butanone) | 0.08569 | na | na | na | na | na | na |  | 0
201 | Methyl iodide | na | na | na | na | na | na | na |  | na
202 | Methyl isobutyl ketone | 0.2394 | na | na | na | na | na | na |  | 0
203 | Methyl tert-butyl ether (MTBE) | 0.2071 | na | na | na | na | na | na |  | 0
204 | Methylene chloride | 0.19 | na | na | na | na | na | na |  | 0
205 | 2-Pentanone | na | na | na | na | na | na | na |  | na
206 | n-Propylbenzene | 15.447 | na | na | na | na | na | na |  | 0
207 | Styrene | 17.328 | na | na | na | na | na | na |  | 0
208 | 1,1,1,2-Tetrachloroethane | 1.634 | na | na | na | na | na | na |  | 0
209 | 1,1,2,2-Tetrachloroethane | 1.501 | na | na | na | na | na | na |  | 0
210 | Tetrachloroethylene (PCE) | 5.035 | na | na | na | na | na | na |  | 0
211 | Tetrahydrofuran | 0.2052 | na | na | na | na | na | na |  | 0
212 | Toluene | 2.66 | na | na | na | na | na | na |  | 0
213 | 1,2,3-Trichlorobenzene | 26.22 | na | na | na | na | na | na |  | 0
214 | 1,1,1-Trichloroethane | 2.565 | na | na | na | na | na | na |  | 0
215 | 1,1,2-Trichloroethane | 1.425 | na | na | na | na | na | na |  | 0
216 | Trichloroethylene (TCE) | 1.786 | na | na | na | na | na | na |  | 0
217 | Trichlorofluoroethane | na | na | na | na | na | na | na |  | na
218 | Trichlorofluoromethane | 0.8341 | na | na | na | na | na | na |  | 0
219 | 1,2,3-Trichloropropane | 2.204 | na | na | na | na | na | na |  | 0
220 | Trichlorotrifluoroethane | 3.743 | na | na | na | na | na | na |  | 0
221 | 1,2,3-Trimethylbenzene | 11.913 | na | na | na | na | na | na |  | 0
222 | 1,2,4-Trimethylbenzene | 11.666 | na | na | na | na | na | na |  | 0
223 | 1,3,5-Trimethylbenzene | 11.438 | na | na | na | na | na | na |  | 0
224 | Vinyl acetate | 0.10602 | na | na | na | na | na | na |  | 0
225 | Vinyl chloride | 0.4123 | na | na | na | na | na | na |  | 0
226 | Total xylenes | 4.427 | na | na | na | na | na | na |  | 0
227 | PFAS
228 | 6:2 Fluorotelomer sulfonic acid (6:2 FTS) | 18.145 | na | na | na | na | na | na |  | 0
229 | GenX (HFPO-DA) | 7.733 | na | na | na | na | na | na |  | 0
230 | Perfluorobutanoic acid (PFBA) | 1.4421 | na | na | na | na | na | na |  | 0
231 | Perfluorobutanesulfonic acid (PFBS) | 1.1723 | na | na | na | na | na | na |  | 0
232 | Perfluorodecanoic acid (PFDA) | 7.562 | na | na | na | na | na | na |  | 0
233 | Perfluorohexanoic acid (PFHxA) | 0.38798 | na | na | na | na | na | na |  | 0
234 | Perfluorohexanesulfonic acid (PFHxS) | 2.128 | na | na | na | na | na | na |  | 0
235 | Perfluorononanoic acid (PFNA) | 4.674 | na | na | na | na | na | na |  | 0
236 | Perfluorooctanesulfonic acid (PFOS) | 7.068 | na | na | na | na | na | na |  | 0
237 | Perfluorooctanoic acid (PFOA) | 2.185 | na | na | na | na | na | na |  | 0
238 | Petroleum Hydrocarbons
239 | Gasoline range hydrocarbons, fresh | na | na | na | na | na | na | na |  | na
240 | Gasoline range hydrocarbons, weathered | na | na | na | na | na | na | na |  | na
241 | Diesel range hydrocarbons, fresh | na | na | na | na | na | na | na |  | na
242 | Diesel range hydrocarbons, weathered | na | na | na | na | na | na | na |  | na
243 | Oil range hydrocarbons | na | na | na | na | na | na | na |  | na
244 | Total diesel & oil range hydrocarbons | na | na | na | na | na | na | na |  | na
245 | Pesticides
246 | Aldrin | 925.3 | 0.0001 | 0.000108 | 0.0001 | 0.000108 | na | na |  | 0
247 | alpha-BHC (alpha-HCH) | 33.44 | na | na | na | na | na | na |  | 0
248 | beta-BHC (beta-HCH) | 40.66 | na | na | na | na | na | na |  | 0
249 | delta-BHC (delta-HCH) | 53.39 | na | na | na | na | na | na |  | 0
250 | Carbaryl | 6.7412 | na | na | na | na | na | na |  | 0
251 | cis-Chlordane (alpha) | 1282.5 | 0.0001 | 7.7936e-05 | 0.0001 | 7.7936e-05 | na | na |  | 0
252 | trans-Chlordane (gamma) | 1282.5 | 0.0001 | 7.7936e-05 | 0.0001 | 7.7936e-05 | na | na |  | 0
253 | Chlordane | 974.7 | 5.6167 | 5.7589 | 56.1666 | 57.5889 | na | na |  | 0
254 | Chlorpyrifos | 138.32 | na | na | na | na | na | na |  | 0
255 | 4,4'-DDD | 870.2 | na | na | na | na | na | na |  | 0
256 | 4,4'-DDE | 1641.6 | na | na | na | na | na | na |  | 0
257 | 4,4'-DDT | 12882 | 0.0001 | 7.7624e-06 | 0.0001 | 7.7624e-06 | na | na |  | 0
258 | Total DDD | 870.2 | na | na | na | na | na | na |  | 0
259 | Total DDE | 1641.6 | na | na | na | na | na | na |  | 0
260 | Total DDT | 12882 | 6.2945 | 0.48861 | 62.9452 | 4.8861 | na | na |  | 0
261 | Diazinon | 57.57 | na | na | na | na | na | na |  | 0
262 | Dieldrin | 484.5 | 0.0001 | 0.00020614 | 0.0001 | 0.00020614 | na | na |  | 0
263 | Endosulfan I | 128.44 | na | na | na | na | na | na |  | 0
264 | Endosulfan II | 128.44 | na | na | na | na | na | na |  | 0
265 | Endosulfan sulfate | 187.15 | na | na | na | na | na | na |  | 0
266 | Endrin | 205.2 | na | na | na | na | na | na |  | 0
267 | Endrin aldehyde | 62.13 | na | na | na | na | na | na |  | 0
268 | Endrin ketone | na | na | na | na | na | na | na |  | na
269 | Heptachlor | 181.07 | 0.0001 | 0.00055044 | 0.0001 | 0.00055044 | na | na |  | 0
270 | Heptachlor epoxide | 191.9 | 0.32041 | 1.6644 | 3.1633 | 16.4326 | na | na |  | 0
271 | Lindane (gamma-BHC) | 25.65 | na | na | na | na | na | na |  | 0
272 | Malathion | 0.5947 | na | na | na | na | na | na |  | 0
273 | Methoxychlor | 1520 | na | na | na | na | na | na |  | 0
274 | Mirex | 6783 | na | na | na | na | na | na |  | 0
275 | Nonachlor | na | na | na | na | na | na | na |  | na
276 | Toxaphene | 1820.2 | na | na | na | na | na | na |  | 0
277 | Herbicides
278 | 2,4-Dichlorophenoxyacetic acid (2,4-D) | 0.5624 | na | na | na | na | na | na |  | 0
279 | 4-(2,4-Dichlorophenoxy)butanoic acid 2,4-DB | na | na | na | na | na | na | na |  | na
280 | 2-(2,4,5-Trichlorophenoxy)propionic acid (2,4,5-TP) | 3.325 | na | na | na | na | na | na |  | 0
281 | 2,4,5-Trichlorophenoxyacetic acid (2,4,5-T) | 2.033 | na | na | na | na | na | na |  | 0
282 | Dalapon | 0.06137 | na | na | na | na | na | na |  | 0
283 | Dicamba | 0.551 | na | na | na | na | na | na |  | 0
284 | Dichloroprop | na | na | na | na | na | na | na |  | na
285 | Dinoseb | 81.51 | na | na | na | na | na | na |  | 0
286 | 2-Methyl-4-chlorophenoxy acetic acid (MCPA) | 0.5624 | na | na | na | na | na | na |  | 0
287 | (2-Methyl-4-chlorophenol)2-propionic acid (MCPP) | 0.9215 | na | na | na | na | na | na |  | 0
0

## VI
PCUL Workbook - MTCA Method B and C, Groundwater for Protection of Indoor Air (Vapor Intrusion)
Sort Order | Chemical | Listed on CLARC VI Page Param | Hcc (unitless) Param | AR-1 MTCA-B Air (ug/m3) Air-Det | GW-4 MTCA-B Ground Water Protect Indoor Air (ug/L) VI Guidance Eq. 1 | MTCA-C Air (ug/m3) Air-Det | MTCA-C Ground Water Protect Indoor Air via Vapor Intrusion (ug/L) VI Guidance Eq. 1 | Commercial Air (ug/m3) Air-Det | Ground Water Protect Indoor Air via Vapor Intrusion Commercial (ug/L) VI Guidance Eq. 1 | TCE Short-Term Action Level for Cardiac Birth Defects Commercial Worker Groundwater (ug/L) VI Guidance | Select Use an 'X' to identify chemicals of interest for filtering
1 | PCBs
2 | Total PCB Aroclors | no | 0.016966 | 0.004386 | na | 0.04386 | na | 0.020491 | na | na
3 | Total PCB congeners | no | 0.016966 | 0.004386 | na | 0.04386 | na | 0.020491 | na | na
4 | Total PCB TEQ | no | 0.016966 | 6.5789e-08 | na | 6.5789e-07 | na | 3.0737e-07 | na | na
5 | Dioxins/Furans
6 | Total dioxin/furan TEQ | no | 0.0020442 | 6.5789e-08 | na | 6.5789e-07 | na | 3.0737e-07 | na | na
7 | 2,3,7,8-TCDD | no | 0.0020442 | 6.5789e-08 | na | 6.5789e-07 | na | 3.0737e-07 | na | na
8 | Total chlorinated dioxins | no | 0.0020442 | na | na | na | na | na | na | na
9 | Total chlorinated furans | no | 0.0020442 | na | na | na | na | na | na | na
10 | Inorganics
11 | Ammonia | no | 0.0004807 | 228.5714 | na | 500 | na | 1946.6667 | na | na
12 | Chloride | no | 0 | na | na | na | na | na | na | na
13 | Cyanide, free | no | 0.00415 | 0.36571 | na | 0.8 | na | 3.1147 | na | na
14 | Fluoride | no | 0 | 5.9429 | na | 13 | na | 50.6133 | na | na
15 | Nitrate | no | 0 | na | na | na | na | na | na | na
16 | Nitrite | no | 0 | na | na | na | na | na | na | na
17 | Sulfate | no | 0 | na | na | na | na | na | na | na
18 | Sulfide | no | 0 | na | na | na | na | na | na | na
19 | Metals
20 | Aluminum | no | 0 | 2.2857 | na | 5 | na | 19.4667 | na | na
21 | Antimony | no | 0 | 0.13714 | na | 0.3 | na | 1.168 | na | na
22 | Arsenic | no | 0 | 0.0005814 | na | 0.005814 | na | 0.0027163 | na | na
23 | Barium | no | 0 | 0.22857 | na | 0.5 | na | 1.9467 | na | na
24 | Beryllium | no | 0 | 0.0010417 | na | 0.010417 | na | 0.0048667 | na | na
25 | Cadmium | no | 0 | 0.0013889 | na | 0.01 | na | 0.0064889 | na | na
26 | Chromium, total | no | 0 | na | na | na | na | na | na | na
27 | Chromium, trivalent | no | 0 | na | na | na | na | na | na | na
28 | Chromium, hexavalent | no | 0 | 0.0023 | na | 0.0022727 | na | 0.0010618 | na | na
29 | Cobalt | no | 0 | 0.00027778 | na | 0.0027778 | na | 0.0012978 | na | na
30 | Copper | no | 0 | na | na | na | na | na | na | na
31 | Iron | no | 0 | na | na | na | na | na | na | na
32 | Lead | no | 0 | na | na | na | na | na | na | na
33 | Manganese | no | 0 | 0.022857 | na | 0.05 | na | 0.19467 | na | na
34 | Mercury, inorganic | YES | 0.16574 | 0.13714 | 0.82747 | 0.3 | 1.8101 | 1.168 | 7.0473 | na
35 | Methylmercury | no | 0 | na | na | na | na | na | na | na
36 | Molybdenum | no | 0 | 0.91429 | na | 2 | na | 7.7867 | na | na
37 | Nickel | no | 0 | 0.0064 | na | 0.014 | na | 0.044923 | na | na
38 | Selenium | no | 0 | 9.1429 | na | 20 | na | 77.8667 | na | na
39 | Silver | no | 0 | na | na | na | na | na | na | na
40 | Thallium | no | 0 | na | na | na | na | na | na | na
41 | Tin | no | 0 | na | na | na | na | na | na | na
42 | Vanadium | no | 0 | 0.045714 | na | 0.1 | na | 0.38933 | na | na
43 | Zinc | no | 0 | na | na | na | na | na | na | na
44 | Metals - Butyltins
45 | Monobutyltin | no | 0 | na | na | na | na | na | na | na
46 | Dibutyltin | no | 0 | na | na | na | na | na | na | na
47 | Trybutyl tin | no | 36.5 | na | na | na | na | na | na | na
48 | Tributyltin oxide | no | 1.2347e-05 | na | na | na | na | na | na | na
49 | Tetrabutyltin | no | 0 | na | na | na | na | na | na | na
50 | SVOCs - PAHs
51 | Acenaphthene | no | 0.0024976 | na | na | na | na | na | na | na
52 | Acenaphthylene | no | 0 | na | na | na | na | na | na | na
53 | Anthracene | no | 0.00065114 | na | na | na | na | na | na | na
54 | Benzo(a)anthracene | no | 9.5975e-05 | na | na | na | na | na | na | na
55 | Benzo(b)fluoranthene | no | 6.0396e-06 | na | na | na | na | na | na | na
56 | Benzo(k)fluoranthene | no | 4.2761e-06 | na | na | na | na | na | na | na
57 | Total benzofluoranthenes | no | 0 | na | na | na | na | na | na | na
58 | Benzo(g,h,i)perylene | no | 0 | na | na | na | na | na | na | na
59 | Benzo(a)pyrene | no | 3.6075e-06 | 0.00091429 | na | 0.002 | na | 0.0077867 | na | na
60 | Chrysene | no | 3.8728e-05 | na | na | na | na | na | na | na
61 | Dibenz(a,h)anthracene | no | 7.4462e-07 | na | na | na | na | na | na | na
62 | Dibenzofuran | no | 1.8447e-05 | na | na | na | na | na | na | na
63 | Fluoranthene | no | 9.1382e-05 | na | na | na | na | na | na | na
64 | Fluorene | no | 0.0012347 | na | na | na | na | na | na | na
65 | Indeno(1,2,3-cd)pyrene | no | 2.0933e-06 | na | na | na | na | na | na | na
66 | Methyl isopropyl phenanthrene (retene) | no | 0 | na | na | na | na | na | na | na
67 | 1-Methylnaphthalene | YES | 0.0081618 | 0.0013714 | 0.16803 | 0.003 | 0.36757 | 0.01168 | 1.4311 | na
68 | 2-Methylnaphthalene | no | 0.0070024 | na | na | na | na | na | na | na
69 | Naphthalene | YES | 0.008319 | 0.073529 | 8.8387 | 0.73529 | 88.3874 | 0.34353 | 41.2946 | na
70 | Phenanthrene | no | 0 | na | na | na | na | na | na | na
71 | Pyrene | no | 0.00011484 | na | na | na | na | na | na | na
72 | Total LPAHs | no | 0 | na | na | na | na | na | na | na
73 | Total HPAHs | no | 0 | na | na | na | na | na | na | na
74 | Total PAHs | no | 0 | na | na | na | na | na | na | na
75 | Total cPAH TEQ | no | 3.6075e-06 | 0.001097 | na | 0.041667 | na | 0.019467 | na | na
76 | Other SVOCs
77 | Aniline | no | 3.6021e-05 | 0.45714 | na | 1 | na | 3.8933 | na | na
78 | Azobenzene | no | 0.00019072 | 0.080645 | na | 0.80645 | na | 0.37677 | na | na
79 | Benzidine | no | 4.887e-10 | 9.8e-06 | na | 0.00037313 | na | 0.00017433 | na | na
80 | Benzoic acid | no | 5.2039e-07 | na | na | na | na | na | na | na
81 | Benzyl alcohol | no | 4.9191e-06 | na | na | na | na | na | na | na
82 | Bis(2-chloroethoxy)methane | no | 6.5646e-05 | na | na | na | na | na | na | na
83 | Bis(2-chloroethyl)ether | no | 0.00027885 | 0.0075758 | na | 0.075758 | na | 0.035394 | na | na
84 | Bis(chloromethyl)ether | no | 0.09414 | 4.0323e-05 | na | 0.00040323 | na | 0.00018839 | na | na
85 | Bis(2-chloro-1-methylethyl)ether | no | 0.0013515 | 0.25 | na | 2.5 | na | 1.168 | na | na
86 | 2,6-Bis(1,1-dimethylethyl) phenol | no | 0 | na | na | na | na | na | na | na
87 | Bis(2-ethylhexyl) phthalate | no | 2.3447e-06 | 1.0417 | na | 10.4167 | na | 4.8667 | na | na
88 | 4-Bromophenyl phenyl ether | no | 0 | na | na | na | na | na | na | na
89 | Butyl benzyl phthalate | no | 1.4671e-05 | na | na | na | na | na | na | na
90 | Butyl diphenyl phosphate | no | 0 | na | na | na | na | na | na | na
91 | Carbazole | no | 0 | na | na | na | na | na | na | na
92 | 4-Chloroaniline | no | 1.7325e-05 | na | na | na | na | na | na | na
93 | 4-Chloro-3-methylphenol (chlorocresol) | no | 4.0021e-05 | na | na | na | na | na | na | na
94 | 2-Chloronaphthalene (beta-) | no | 0.0048435 | na | na | na | na | na | na | na
95 | 2-Chlorophenol | no | 0.00020807 | na | na | na | na | na | na | na
96 | 4-Chlorophenyl phenyl ether | no | 0 | na | na | na | na | na | na | na
97 | Dibutyl phthalate | no | 1.0034e-05 | na | na | na | na | na | na | na
98 | Dibutyl phenyl phosphate | no | 0 | na | na | na | na | na | na | na
99 | 1,2-Dichlorobenzene | YES | 0.036521 | 91.4286 | 2503.4478 | 200 | 5476.292 | 778.6667 | 21321.0301 | na
100 | 1,3-Dichlorobenzene | no | 0.050934 | na | na | na | na | na | na | na
101 | 1,4-Dichlorobenzene | YES | 0.045787 | 0.22727 | 4.9637 | 2.2727 | 49.637 | 1.0618 | 23.1904 | na
102 | 3,3'-Dichlorobenzidine | no | 1.1611e-09 | 0.0073529 | na | 0.073529 | na | 0.034353 | na | na
103 | 2,4-Dichlorophenol | no | 7.458e-05 | na | na | na | na | na | na | na
104 | Di(2-ethylhexyl)adipate | no | 3.6288e-06 | na | na | na | na | na | na | na
105 | Diethyl phthalate | no | 6.5248e-06 | na | na | na | na | na | na | na
106 | Dimethyl phthalate | no | 2.2859e-06 | na | na | na | na | na | na | na
107 | 2,4-Dimethylphenol | no | 1.4077e-05 | na | na | na | na | na | na | na
108 | 1,2-Dinitrobenzene | no | 5.0029e-07 | na | na | na | na | na | na | na
109 | 1,3-Dinitrobenzene | no | 5.0631e-07 | na | na | na | na | na | na | na
110 | 1,4-Dinitrobenzene | no | 8.4223e-07 | na | na | na | na | na | na | na
111 | 4,6-Dinitro-o-cresol (DNOC) | no | 5.7236e-05 | na | na | na | na | na | na | na
112 | 2,4-Dinitrophenol | no | 3.5159e-06 | na | na | na | na | na | na | na
113 | 2,4-Dinitrotoluene | no | 4.8259e-07 | 0.02809 | na | 0.2809 | na | 0.13124 | na | na
114 | 2,6-Dinitrotoluene | no | 7.2604e-06 | na | na | na | na | na | na | na
115 | Di-n-octyl phthalate | no | 1.4934e-05 | na | na | na | na | na | na | na
116 | 1,4-Dioxane | YES | 0.00010625 | 0.5 | 4705.7081 | 5 | 47057.0806 | 2.336 | 21985.0681 | na
117 | 1,2-Diphenylhydrazine | no | 5.8982e-06 | 0.011364 | na | 0.11364 | na | 0.053091 | na | na
118 | Hexachlorobenzene | YES | 0.022205 | 0.0054348 | 0.24475 | 0.054348 | 2.4475 | 0.025391 | 1.1435 | na
119 | Hexachlorobutadiene | YES | 0.17802 | 0.11364 | 0.63832 | 1.1364 | 6.3832 | 0.53091 | 2.9822 | na
120 | Hexachlorocyclopentadiene | YES | 0.021685 | 0.091429 | 4.2162 | 0.2 | 9.2229 | 0.77867 | 35.9079 | na
121 | Hexachloroethane | YES | 0.0591 | 0.22727 | 3.8456 | 2.2727 | 38.4556 | 1.0618 | 17.9665 | na
122 | Isophorone | no | 0.00011277 | 914.2857 | na | 2000 | na | 7786.6667 | na | na
123 | 2-Methoxynaphthalene | no | 0 | na | na | na | na | na | na | na
124 | 2-Methylphenol (o-cresol) | no | 1.9828e-05 | 274.2857 | na | 600 | na | 2336 | na | na
125 | 3-Methylphenol (m-cresol) | no | 1.329e-05 | 274.2857 | na | 600 | na | 2336 | na | na
126 | 4-Methylphenol (p-cresol) | no | 1.5498e-05 | 274.2857 | na | 600 | na | 2336 | na | na
127 | 2-Nitroaniline | no | 6.1024e-07 | 0.022857 | na | 0.05 | na | 0.19467 | na | na
128 | 3-Nitroaniline | no | 0 | na | na | na | na | na | na | na
129 | 4-Nitroaniline | no | 1.0788e-08 | 2.7429 | na | 6 | na | 23.36 | na | na
130 | Nitrobenzene | no | 0.0003973 | 0.0625 | na | 0.625 | na | 0.292 | na | na
131 | 2-Nitrophenol | no | 0 | na | na | na | na | na | na | na
132 | 4-Nitrophenol | no | 0 | na | na | na | na | na | na | na
133 | n-Nitrosodimethylamine | no | 3.6506e-05 | 4.7e-05 | na | 0.0017857 | na | 0.00083429 | na | na
134 | n-Nitrosodiphenylamine | no | 4.9469e-05 | 0.96154 | na | 9.6154 | na | 4.4923 | na | na
135 | n-Nitrosodi-n-propylamine | no | 0.00021995 | 0.00125 | na | 0.0125 | na | 0.00584 | na | na
136 | Pentachlorophenol | no | 1.0016e-06 | 0.4902 | na | 4.902 | na | 2.2902 | na | na
137 | Phenol | no | 5.5305e-06 | 91.4286 | na | 200 | na | 778.6667 | na | na
138 | Pyridine | no | 0.00023858 | na | na | na | na | na | na | na
139 | 2,3,4,5-Tetrachlorophenol | no | 0 | na | na | na | na | na | na | na
140 | 2,3,4,6-Tetrachlorophenol | no | 0.00036141 | na | na | na | na | na | na | na
141 | 1,2,4-Trichlorobenzene | YES | 0.023728 | 0.91429 | 38.5324 | 2 | 84.2897 | 7.7867 | 328.1679 | na
142 | 2,4,5-Trichlorophenol | no | 2.5683e-05 | na | na | na | na | na | na | na
143 | 2,4,6-Trichlorophenol | no | 4.1323e-05 | 0.80645 | na | 8.0645 | na | 3.7677 | na | na
144 | Volatile Organic Compounds
145 | Acetone | no | 0.00087518 | na | na | na | na | na | na | na
146 | Acetaldehyde | YES | 0.0018254 | 1.1364 | 622.5348 | 9 | 4930.4754 | 5.3091 | 2908.4824 | na
147 | Acrolein | YES | 0.0031063 | 0.0091429 | 2.9433 | 0.02 | 6.4384 | 0.077867 | 25.067 | na
148 | Acrylonitrile | YES | 0.0031818 | 0.036765 | 11.5548 | 0.36765 | 115.5475 | 0.17176 | 53.9838 | na
149 | Benzaldehyde | no | 0.0004763 | na | na | na | na | na | na | na
150 | Benzene | YES | 0.13393 | 0.32051 | 2.393 | 3.2051 | 23.9305 | 1.4974 | 11.1803 | na
151 | Bromobenzene | YES | 0.043229 | 27.4286 | 634.4976 | 60 | 1387.9634 | 233.6 | 5403.8042 | na
152 | Bromochloromethane | no | 0.035945 | 18.2857 | na | 40 | na | 155.7333 | na | na
153 | Bromoethane | no | 0 | na | na | na | na | na | na | na
154 | Bromoform | YES | 0.010494 | 2.2727 | 216.5835 | 22.7273 | 2165.8353 | 10.6182 | 1011.8782 | na
155 | Bromomethane | YES | 0.20999 | 2.2857 | 10.8848 | 5 | 23.8105 | 19.4667 | 92.7022 | na
156 | 2-Butoxyethanol (EGBE) | no | 2.5325e-05 | 731.4286 | na | 1600 | na | 6229.3333 | na | na
157 | n-Butylbenzene | no | 0.29341 | na | na | na | na | na | na | na
158 | sec-Butylbenzene | no | 0.27506 | na | na | na | na | na | na | na
159 | tert-Butylbenzene | no | 0.20552 | na | na | na | na | na | na | na
160 | Carbon disulfide | YES | 0.38273 | 320 | 836.1064 | 700 | 1828.9828 | 2725.3333 | 7120.8399 | na
161 | Carbon tetrachloride | YES | 0.67522 | 0.41667 | 0.61708 | 4.1667 | 6.1708 | 1.9467 | 2.883 | na
162 | Chlorobenzene | YES | 0.066297 | 22.8571 | 344.7689 | 50 | 754.182 | 194.6667 | 2936.2819 | na
163 | Chloroethane | YES | 0.31171 | 4571.4286 | 14665.673 | 10000 | 32081.1597 | 38933.3333 | 124902.6483 | na
164 | 2-Chloroethyl vinyl ether | no | 0 | na | na | na | na | na | na | na
165 | Chloroform | YES | 0.09175 | 0.1087 | 1.1847 | 1.087 | 11.847 | 0.50783 | 5.5349 | na
166 | Chloromethane | YES | 0.2691 | 41.1429 | 152.8905 | 90 | 334.448 | 350.4 | 1302.1174 | na
167 | 3-Chloro-1-propene (allyl chloride) | YES | 0.2794 | 0.41667 | 1.4913 | 1 | 3.5792 | 1.9467 | 6.9674 | na
168 | 2-Chlorotoluene | no | 0.07076 | na | na | na | na | na | na | na
169 | 4-Chlorotoluene | no | 0.080725 | na | na | na | na | na | na | na
170 | Dibromochloromethane | no | 0.021021 | na | na | na | na | na | na | na
171 | 1,2-Dibromo-3-chloropropane | YES | 0.0026044 | 0.00011 | 0.042237 | 0.0041667 | 1.5999 | 0.0019467 | 0.74746 | na
172 | Dibromomethane | YES | 0.018921 | 1.8286 | 96.6449 | 4 | 211.4107 | 15.5733 | 823.0924 | na
173 | Dichlorobromomethane | YES | 0.048987 | 0.067568 | 1.3793 | 0.67568 | 13.7929 | 0.31568 | 6.444 | na
174 | trans-1,4-Dichloro-2-butene | no | 0.012956 | 0.00059524 | na | 0.0059524 | na | 0.002781 | na | na
175 | Dichlorodifluoromethane | YES | 10.827 | 45.7143 | 4.2222 | 100 | 9.2362 | 389.3333 | 35.9594 | na
176 | 1,1-Dichloroethane | YES | 0.14158 | 1.5625 | 11.0361 | 15.625 | 110.3606 | 7.3 | 51.5605 | na
177 | 1,2-Dichloroethane (EDC) | YES | 0.027554 | 0.096154 | 3.4896 | 0.96154 | 34.8959 | 0.44923 | 16.3034 | na
178 | 1,1-Dichloroethylene | YES | 0.70299 | 91.4286 | 130.0573 | 200 | 284.5004 | 778.6667 | 1107.6548 | na
179 | cis-1,2-Dichloroethylene | YES | 0.10033 | 18.2857 | 182.2478 | 40 | 398.6671 | 155.7333 | 1552.1438 | na
180 | trans-1,2-Dichloroethylene | YES | 0.23785 | 18.2857 | 76.8776 | 40 | 168.1698 | 155.7333 | 654.7412 | na
181 | 1,2-Dichloroethylene (mixed isomers) | YES | 0 | na | na | na | na | na | na | na
182 | 1,2-Dichloropropane | YES | 0.065407 | 0.67568 | 10.3304 | 4 | 61.156 | 3.1568 | 48.2636 | na
183 | 1,3-Dichloropropane | no | 0.020921 | na | na | na | na | na | na | na
184 | 2,2-Dichloropropane | no | 0 | na | na | na | na | na | na | na
185 | 1,1-Dichloropropene | no | 0 | na | na | na | na | na | na | na
186 | cis-1,3-Dichloropropene | YES | 0.07856 | 0.625 | 7.9557 | 6.25 | 79.5571 | 2.92 | 37.1691 | na
187 | trans-1,3-Dichloropropene | YES | 0.07856 | 0.625 | 7.9557 | 6.25 | 79.5571 | 2.92 | 37.1691 | na
188 | Diisopropyl ether | no | 0.062682 | 320 | na | 700 | na | 2725.3333 | na | na
189 | Ethane | no | 0 | na | na | na | na | na | na | na
190 | Ethylbenzene | YES | 0.16433 | 457.1429 | 2781.9042 | 1000 | 6085.4154 | 3893.3333 | 23692.5508 | na
191 | Ethylene oxide | YES | 0.0040993 | 0.00022 | 0.053668 | 0.0083333 | 2.0329 | 0.0038933 | 0.94976 | na
192 | Ethyl ether | no | 0.032724 | na | na | na | na | na | na | na
193 | Ethylene dibromide (EDB) | YES | 0.014108 | 0.0041667 | 0.29535 | 0.041667 | 2.9535 | 0.019467 | 1.3799 | na
194 | Formaldehyde | no | 9.7532e-06 | 0.089 | na | 3.3784 | na | 1.5784 | na | na
195 | n-Hexane | YES | 44.678 | 320 | 7.1624 | 700 | 15.6677 | 2725.3333 | 60.9995 | na
196 | 2-Hexanone | YES | 0.0018905 | 13.7143 | 7254.4648 | 30 | 15869.1416 | 116.8 | 61783.8581 | na
197 | Isopropylbenzene (cumene) | YES | 0.2006 | 182.8571 | 911.5386 | 400 | 1993.9906 | 1557.3333 | 7763.27 | na
198 | 4-Isopropyltoluene (p-isopropyltoluene) | YES | 0.207 | 18.2857 | 88.3368 | 40 | 193.2367 | 155.7333 | 752.3349 | na
199 | Methane | no | 0 | 65603 | na | 65603 | na | na | na | na
200 | Methyl ethyl ketone (2-butanone) | YES | 0.0013384 | 2285.7143 | 1707762.2649 | 5000 | 3735729.9545 | 19466.6667 | 14544441.9562 | na
201 | Methyl iodide | no | 0 | na | na | na | na | na | na | na
202 | Methyl isobutyl ketone | YES | 0.0029411 | 1371.4286 | 466297.9582 | 3000 | 1020026.7836 | 11680 | 3971304.2775 | na
203 | Methyl tert-butyl ether (MTBE) | YES | 0.01122 | 9.6154 | 857.0231 | 96.1538 | 8570.2312 | 44.9231 | 4004.012 | na
204 | Methylene chloride | YES | 0.08427 | 66 | 783.1977 | 600 | 7119.9787 | 1168 | 13860.2251 | na
205 | 2-Pentanone | no | 0 | na | na | na | na | na | na | na
206 | n-Propylbenzene | YES | 0.20206 | 457.1429 | 2262.3798 | 1000 | 4948.9559 | 3893.3333 | 19267.935 | na
207 | Styrene | YES | 0.053608 | 457.1429 | 8527.5045 | 1000 | 18653.9161 | 3893.3333 | 72625.9132 | na
208 | 1,1,1,2-Tetrachloroethane | YES | 0.047495 | 0.33784 | 7.1131 | 3.3784 | 71.1307 | 1.5784 | 33.2323 | na
209 | 1,1,2,2-Tetrachloroethane | YES | 0.0073453 | 0.043103 | 5.8682 | 0.43103 | 58.682 | 0.20138 | 27.4162 | na
210 | Tetrachloroethylene (PCE) | YES | 0.38399 | 9.6154 | 25.0408 | 40 | 104.1695 | 44.9231 | 116.9904 | na
211 | Tetrahydrofuran | YES | 0.0017388 | 914.2857 | 525812.0922 | 2000 | 1150213.9518 | 7786.6667 | 4478166.319 | na
212 | Toluene | YES | 0.14854 | 2285.7143 | 15388.0256 | 5000 | 33661.306 | 19466.6667 | 131054.6848 | na
213 | 1,2,3-Trichlorobenzene | no | 0.017235 | na | na | na | na | na | na | na
214 | 1,1,1-Trichloroethane | YES | 0.42013 | 2285.7143 | 5440.4488 | 5000 | 11900.9818 | 19466.6667 | 46334.4891 | na
215 | 1,1,2-Trichloroethane | YES | 0.017838 | 0.091429 | 5.1255 | 0.2 | 11.212 | 0.73 | 40.9239 | na
216 | Trichloroethylene (TCE) | YES | 0.23237 | 0.33 | 1.4202 | 2 | 8.6071 | 2.8488 | 12.2598 | 31
217 | Trichlorofluoroethane | no | 0 | na | na | na | na | na | na | na
218 | Trichlorofluoromethane | YES | 2.6776 | 320 | 119.51 | 700 | 261.428 | 2725.3333 | 1017.8264 | na
219 | 1,2,3-Trichloropropane | YES | 0.0068561 | 0.13714 | 20.0032 | 0.3 | 43.7569 | 1.168 | 170.3603 | na
220 | Trichlorotrifluoroethane | YES | 13.7123 | 2285.7143 | 166.6906 | 5000 | 364.6357 | 19466.6667 | 1419.6484 | na
221 | 1,2,3-Trimethylbenzene | YES | 0.066243 | 27.4286 | 414.0623 | 60 | 905.7614 | 233.6 | 3526.4309 | na
222 | 1,2,4-Trimethylbenzene | YES | 0.11488 | 27.4286 | 238.7523 | 60 | 522.2707 | 233.6 | 2033.3739 | na
223 | 1,3,5-Trimethylbenzene | YES | 0.16382 | 27.4286 | 167.4324 | 60 | 366.2583 | 233.6 | 1425.9656 | na
224 | Vinyl acetate | YES | 0.011306 | 91.4286 | 8086.8302 | 200 | 17689.941 | 778.6667 | 68872.8371 | na
225 | Vinyl chloride | YES | 0.84959 | 0.28409 | 0.33439 | 2.8409 | 3.3439 | 1.3273 | 1.5622 | na
226 | Total xylenes | YES | 0.14144 | 45.7143 | 323.2107 | 100 | 707.0235 | 389.3333 | 2752.6782 | na
227 | PFAS
228 | 6:2 Fluorotelomer sulfonic acid (6:2 FTS) | no | 7.44e-09 | na | na | na | na | na | na | na
229 | GenX (HFPO-DA) | no | 0.01022 | na | na | na | na | na | na | na
230 | Perfluorobutanoic acid (PFBA) | no | 0.00205 | na | na | na | na | na | na | na
231 | Perfluorobutanesulfonic acid (PFBS) | no | 1.21e-08 | na | na | na | na | na | na | na
232 | Perfluorodecanoic acid (PFDA) | no | 2.16e-09 | na | na | na | na | na | na | na
233 | Perfluorohexanoic acid (PFHxA) | no | 9.61e-09 | na | na | na | na | na | na | na
234 | Perfluorohexanesulfonic acid (PFHxS) | no | 0 | na | na | na | na | na | na | na
235 | Perfluorononanoic acid (PFNA) | no | 0 | na | na | na | na | na | na | na
236 | Perfluorooctanesulfonic acid (PFOS) | no | 1.7743e-05 | na | na | na | na | na | na | na
237 | Perfluorooctanoic acid (PFOA) | no | 0.00014603 | na | na | na | na | na | na | na
238 | Petroleum Hydrocarbons
239 | Gasoline range hydrocarbons, fresh | YES | 0 | 46 | na | 1500 | na | 390 | na | na
240 | Gasoline range hydrocarbons, weathered | YES | 0 | 46 | na | 1500 | na | 390 | na | na
241 | Diesel range hydrocarbons, fresh | no | 0 | 46 | na | 1500 | na | 390 | na | na
242 | Diesel range hydrocarbons, weathered | no | 0 | 46 | na | 1500 | na | 390 | na | na
243 | Oil range hydrocarbons | no | 0 | na | na | na | na | na | na | na
244 | Total diesel & oil range hydrocarbons | no | 0 | na | na | na | na | na | na | na
245 | Pesticides
246 | Aldrin | no | 8.0803e-05 | 0.0005102 | na | 0.005102 | na | 0.0023837 | na | na
247 | alpha-BHC (alpha-HCH) | no | 0.00027392 | 0.0013889 | na | 0.013889 | na | 0.0064889 | na | na
248 | beta-BHC (beta-HCH) | no | 1.7989e-05 | 0.004717 | na | 0.04717 | na | 0.022038 | na | na
249 | delta-BHC (delta-HCH) | no | 0.00021 | na | na | na | na | na | na | na
250 | Carbaryl | no | 1.3369e-07 | na | na | na | na | na | na | na
251 | cis-Chlordane (alpha) | no | 0.0019869 | na | na | na | na | na | na | na
252 | trans-Chlordane (gamma) | no | 0.0019869 | na | na | na | na | na | na | na
253 | Chlordane | no | 0.00020097 | 0.025 | na | 0.25 | na | 0.1168 | na | na
254 | Chlorpyrifos | no | 0.00011979 | na | na | na | na | na | na | na
255 | 4,4'-DDD | no | 0.00026983 | 0.036232 | na | 0.36232 | na | 0.16928 | na | na
256 | 4,4'-DDE | no | 0.00043877 | 0.025773 | na | 0.25773 | na | 0.12041 | na | na
257 | 4,4'-DDT | no | 0.00012769 | 0.025773 | na | 0.25773 | na | 0.12041 | na | na
258 | Total DDD | no | 0.00026983 | 0.036232 | na | 0.36232 | na | 0.16928 | na | na
259 | Total DDE | no | 0.00043877 | 0.025773 | na | 0.25773 | na | 0.12041 | na | na
260 | Total DDT | no | 0.00012769 | 0.025773 | na | 0.25773 | na | 0.12041 | na | na
261 | Diazinon | no | 4.6198e-06 | na | na | na | na | na | na | na
262 | Dieldrin | no | 8.7794e-05 | 0.00054348 | na | 0.0054348 | na | 0.0025391 | na | na
263 | Endosulfan I | no | 0.00028986 | na | na | na | na | na | na | na
264 | Endosulfan II | no | 1.5985e-05 | na | na | na | na | na | na | na
265 | Endosulfan sulfate | no | 1.3287e-05 | na | na | na | na | na | na | na
266 | Endrin | no | 0.00026002 | na | na | na | na | na | na | na
267 | Endrin aldehyde | no | 0.00017089 | na | na | na | na | na | na | na
268 | Endrin ketone | no | 0 | na | na | na | na | na | na | na
269 | Heptachlor | YES | 0.0037704 | 0.0019231 | 0.51004 | 0.019231 | 5.1004 | 0.0089846 | 2.3829 | na
270 | Heptachlor epoxide | no | 0.0002014 | 0.00096154 | na | 0.0096154 | na | 0.0044923 | na | na
271 | Lindane (gamma-BHC) | no | 0.00021014 | 0.0080645 | na | 0.080645 | na | 0.037677 | na | na
272 | Malathion | no | 1.9992e-07 | na | na | na | na | na | na | na
273 | Methoxychlor | no | 8.2993e-06 | na | na | na | na | na | na | na
274 | Mirex | YES | 0.033156 | 0.0004902 | 0.014784 | 0.004902 | 0.14784 | 0.0022902 | 0.069073 | na
275 | Nonachlor | no | 0 | na | na | na | na | na | na | na
276 | Toxaphene | no | 0.0002453 | 0.0078125 | na | 0.078125 | na | 0.0365 | na | na
277 | Herbicides
278 | 2,4-Dichlorophenoxyacetic acid (2,4-D) | no | 1.4473e-06 | na | na | na | na | na | na | na
279 | 4-(2,4-Dichlorophenoxy)butanoic acid 2,4-DB | no | 0 | na | na | na | na | na | na | na
280 | 2-(2,4,5-Trichlorophenoxy)propionic acid (2,4,5-TP) | no | 3.704e-07 | na | na | na | na | na | na | na
281 | 2,4,5-Trichlorophenoxyacetic acid (2,4,5-T) | no | 3.5487e-07 | na | na | na | na | na | na | na
282 | Dalapon | no | 1.0406e-06 | na | na | na | na | na | na | na
283 | Dicamba | no | 8.9125e-08 | na | na | na | na | na | na | na
284 | Dichloroprop | no | 0 | na | na | na | na | na | na | na
285 | Dinoseb | no | 1.8643e-05 | na | na | na | na | na | na | na
286 | 2-Methyl-4-chlorophenoxy acetic acid (MCPA) | no | 5.4374e-08 | na | na | na | na | na | na | na
287 | (2-Methyl-4-chlorophenol)2-propionic acid (MCPP) | no | 7.4407e-07 | na | na | na | na | na | na | na
0

## SedDet
| PCUL Workbook - Sediment PCULs for Partitioning Calculations | [44 empty] | Basis SMS Lower Tier |  |  |  | Basis SMS Upper Tier |  |  |  | Basis Min. Sed. PCUL for Partitioning
Sort Order | Chemical (all concentrations in mg/kg DW, except as noted) | Bioaccum-ulative Param | Lower Tier Natural Background LDW or SCUM Param | Upper Tier Regional Background Not Developed | PQL SCUM Tables 11-1, D-1 | SMS Lower Tier Marine Benthic SCO OC Normalized SCUM Table 8-1 | SMS Lower Tier Marine Benthic LAET (SCO) Dry Weight SCUM Table 8-1 | SMS Upper Tier Marine Benthic CSL OC Normalized SCUM Table 8-1 | SMS Upper Tier Marine Benthic 2nd LAET (CSL) Dry Weight SCUM Table 8-1 | SMS Lower Tier Human Health Direct Contact SCO SedEq | SMS Upper Tier Human Health Direct Contact CSL SedEq | Lower Tier SCO for Seafood Consumption Dry Weight Natural Background, PQL | Upper Tier CSL for Seafood Consumption Dry Weight Regional Background, PQL | SMS Lower Tier Benthic & Human Health SCO for Partition Calculations | SMS Upper Tier Benthic & Human Health CSL for Partition Calculations | LDW ROD RAO 1 CUL Human Seafood Consumption LDW-Wide 0-10 cm LDW ROD Table 19 | LDW ROD RAO 2 CUL Human Direct Contact LDW-Wide 0-10 cm LDW ROD Table 19 | LDW ROD RAO 2 CUL Human Direct Contact Clamming Areas 0-45 cm LDW ROD Table 19 | LDW ROD RAO 2 CUL Human Direct Contact Beaches 0-45 cm LDW ROD Table 19 | LDW ROD RAO 3 CUL Benthic Invertebrates Dry Weight LDW ROD Table 20 | LDW ROD RAO 3 CUL Benthic Invertebrates OC Normalized LDW ROD Table 20 | LAET Values for RAO 3 CULs Expressed as OC Normalized Column I | LDW ROD RAO 4 CUL Ecological LDW-Wide 0-10 cm LDW ROD Table 19 | Minimum LDW ROD CUL RAOs 1, 2, 4 Dry Weight | Min. Sediment PCUL for Partition Calcs RAOs 1-4 Dry Weight Minimum ROD CUL If Available, Otherwise SMS-Based SCO | LDW ROD RAL Intertidal Rec. Cat. 1 (Limited) 0-10 cm LDW ROD Table 28 (SCO) | LDW ROD RAL Intertidal Rec. Cat. 1 (Limited) 0-45 cm LDW ROD Table 28 (SCO) | LDW ROD RAL Intertidal Rec. Cat. 2 (Less Certain) 0-10 cm LDW ROD Table 28 (2xSCO) | LDW ROD RAL Intertidal Rec. Cat. 2 (Less Certain) Upper Limit for ENR 0-10 cm LDW ROD Table 28 (6xSCO) | LDW ROD RAL Intertidal Rec. Cat. 2 0-45 cm LDW ROD Table 28 | LDW ROD RAL Intertidal Rec. Cat. 2 Upper Limit for ENR 0-45 cm LDW ROD Table 28 | LDW ROD RAL Subtidal Rec. Cat 1 0-10 cm LDW ROD Table 28 (SCO) | LDW ROD RAL Subtidal Rec. Cat 1 0-60 cm LDW ROD Table 28 (SCO) | LDW ROD RAL Subtidal Rec. Cat 2 0-10 cm LDW ROD Table 28 (2xSCO) | LDW ROD RAL Subtidal Rec. Cat. 2 Upper Limit for ENR 0-10 cm LDW ROD Table 28 (6xSCO) | LDW ROD RAL Subtidal Rec. Cat 2 0-60 cm LDW ROD Table 28 | LDW ROD RAL Subtidal Rec. Cat. 2 Upper Limit for ENR 0-60 cm LDW ROD Table 28 | LDW ROD RAL Subtidal Shoaled Areas Top to Navig. Depth + 2 ft LDW ROD Table 28 (SCO) | Minimum LDW ROD RAL Intertidal Rec. Cat. 1 (limited) | Minimum LDW ROD RAL Intertidal Rec. Cat. 2 (uncertain) | Minimum LDW ROD RAL Subtidal Rec. Cat. 1 (limited) | Minimum LDW ROD RAL Subtidal Rec. Cat. 2 (uncertain) | Minimum LDW ROD RAL Overall | User-Defined Sediment PCUL Specify Source |  | Nat. Background | PQL | LAET | Direct Contact | Reg. Background | PQL | 2nd LAET | Direct Contact | SMS Nat. Background | PQL | SMS Benthic | SMS Direct Contact | RAO 1 Seafood | RAO 2 Direct Contact | RAO 3 Benthic | RAO 4 Ecological | Select Use an 'X' to identify chemicals of interest for filtering
1 | PCBs | [44 empty] | PCBs
2 | Total PCB Aroclors | YES | 0.002 | na | 0.012 | 12 | 0.13 | 65 | 1 | 0.54171 | 5.4171 | 0.012 | 0.012 | 0.012 | 0.012 | 0.002 | 1.3 | 0.5 | 1.7 | na | 12 | 0.13 | 0.128 | 0.002 | 0.002 | 0.13 | 0.13 | 0.13 | 0.39 | 0.702 | 1.04 | 1.04 | 0.13 | 0.13 | 0.39 | 2.08 | 2.08 | 0.13 | 0.13 | 0.13 | 0.13 | 0.13 | 0.13 |  |  |  | X |  |  |  | X |  |  | X |  |  |  | X
3 | Total PCB congeners | YES | 0.0035 | na | na | 12 | 0.13 | 65 | 1 | 0.54171 | 5.4171 | 0.0035 | 0.0035 | 0.0035 | 0.0035 | na | na | na | na | na | na | na | na | na | 0.0035 | 0.13 | 0.13 | 0.13 | 0.39 | 0.702 | 1.04 | 1.04 | 0.13 | 0.13 | 0.39 | 2.08 | 2.08 | 0.13 | 0.13 | 0.13 | 0.13 | 0.13 | 0.13 |  |  | X | [7 empty] | X
4 | Total PCB TEQ | YES | 2e-07 | na | 7e-07 | na | na | na | na | 2.3305e-05 | 0.00023305 | 7e-07 | 7e-07 | 7e-07 | 7e-07 | na | na | na | na | na | na | na | na | na | 7e-07 | na | na | na | na | na | na | na | na | na | na | na | na | na | na | na | na | na | na |  |  |  | X |  |  |  | X |  |  |  | X
5 | Dioxins/Furans | [44 empty] | Dioxins/Furans
6 | Total dioxin/furan TEQ | YES | 2e-06 | na | 5e-06 | na | na | na | na | 2.3305e-05 | 0.00023305 | 5e-06 | 5e-06 | 5e-06 | 5e-06 | 2e-06 | 3.7e-05 | 1.3e-05 | 2.8e-05 | na | na | na | na | 2e-06 | 2e-06 | 2.5e-05 | 2.8e-05 | 2.5e-05 | 7.5e-05 | 2.8e-05 | 4.2e-05 | 2.5e-05 | 2.5e-05 | 2.5e-05 | 7.5e-05 | na | na | 2.5e-05 | 2.5e-05 | 2.5e-05 | 2.5e-05 | 2.5e-05 | 2.5e-05 |  |  |  | X |  |  |  | X |  |  | X |  |  |  | X
7 | 2,3,7,8-TCDD | YES | na | na | na | na | na | na | na | 2.3305e-05 | 0.00023305 | PQL | PQL | 2.3305e-05 | 0.00023305 | na | na | na | na | na | na | na | na | na | 2.3305e-05 | na | na | na | na | na | na | na | na | na | na | na | na | na | na | na | na | na | na | [5 empty] | X |  |  |  | X |  |  |  | X
8 | Total chlorinated dioxins | no | na | na | na | na | na | na | na | na | na | na | na | na | na | na | na | na | na | na | na | na | na | na | na | na | na | na | na | na | na | na | na | na | na | na | na | na | na | na | na | na | na
9 | Total chlorinated furans | no | na | na | na | na | na | na | na | na | na | na | na | na | na | na | na | na | na | na | na | na | na | na | na | na | na | na | na | na | na | na | na | na | na | na | na | na | na | na | na | na | na
10 | Inorganics | [44 empty] | Inorganics
11 | Ammonia | no | na | na | na | na | na | na | na | na | na | na | na | na | na | na | na | na | na | na | na | na | na | na | na | na | na | na | na | na | na | na | na | na | na | na | na | na | na | na | na | na | na
12 | Chloride | no | na | na | na | na | na | na | na | na | na | na | na | na | na | na | na | na | na | na | na | na | na | na | na | na | na | na | na | na | na | na | na | na | na | na | na | na | na | na | na | na | na
13 | Cyanide, free | no | na | na | na | na | na | na | na | na | na | na | na | na | na | na | na | na | na | na | na | na | na | na | na | na | na | na | na | na | na | na | na | na | na | na | na | na | na | na | na | na | na
14 | Fluoride | no | na | na | na | na | na | na | na | na | na | na | na | na | na | na | na | na | na | na | na | na | na | na | na | na | na | na | na | na | na | na | na | na | na | na | na | na | na | na | na | na | na
15 | Nitrate | no | na | na | na | na | na | na | na | na | na | na | na | na | na | na | na | na | na | na | na | na | na | na | na | na | na | na | na | na | na | na | na | na | na | na | na | na | na | na | na | na | na
16 | Nitrite | no | na | na | na | na | na | na | na | na | na | na | na | na | na | na | na | na | na | na | na | na | na | na | na | na | na | na | na | na | na | na | na | na | na | na | na | na | na | na | na | na | na
17 | Sulfate | no | na | na | na | na | na | na | na | na | na | na | na | na | na | na | na | na | na | na | na | na | na | na | na | na | na | na | na | na | na | na | na | na | na | na | na | na | na | na | na | na | na
18 | Sulfide | no | na | na | na | na | na | na | na | na | na | na | na | na | na | na | na | na | na | na | na | na | na | na | na | na | na | na | na | na | na | na | na | na | na | na | na | na | na | na | na | na | na
19 | Metals | [44 empty] | Metals
20 | Aluminum | no | na | na | na | na | na | na | na | na | na | na | na | na | na | na | na | na | na | na | na | na | na | na | na | na | na | na | na | na | na | na | na | na | na | na | na | na | na | na | na | na | na
21 | Antimony | no | na | na | 0.5 | na | na | na | na | na | na | na | na | na | na | na | na | na | na | na | na | na | na | na | na | na | na | na | na | na | na | na | na | na | na | na | na | na | na | na | na | na | na
22 | Arsenic | YES | 7 | na | 0.3 | na | 57 | na | 93 | 0.066879 | 0.66879 | 7 | 7 | 0.066879 | 0.66879 | na | 7 | 7 | 7 | 57 | na | na | na | 7 | 7 | 57 | 28 | 57 | 171 | 28 | 42 | 57 | 57 | 57 | 171 | na | na | 57 | 28 | 28 | 57 | 57 | 28 | [5 empty] | X |  |  |  | X | X |  |  |  |  | X
23 | Barium | no | na | na | na | na | na | na | na | na | na | na | na | na | na | na | na | na | na | na | na | na | na | na | na | na | na | na | na | na | na | na | na | na | na | na | na | na | na | na | na | na | na
24 | Beryllium | no | na | na | na | na | na | na | na | na | na | na | na | na | na | na | na | na | na | na | na | na | na | na | na | na | na | na | na | na | na | na | na | na | na | na | na | na | na | na | na | na | na
25 | Cadmium | no | 0.8 | na | 0.07 | na | 5.1 | na | 6.7 | na | na | na | na | 5.1 | 6.7 | na | na | na | na | 5.1 | na | na | na | na | 5.1 | 5.1 | 5.1 | 10.2 | 30.6 | na | na | 5.1 | 5.1 | 10.2 | 30.6 | na | na | 5.1 | 5.1 | 10.2 | 5.1 | 10.2 | 5.1 |  |  |  |  | X |  |  |  | X |  |  |  | X |  |  |  | X
26 | Chromium, total | no | 62 | na | 0.2 | na | 260 | na | 270 | na | na | na | na | 260 | 270 | na | na | na | na | 260 | na | na | na | na | 260 | 260 | 260 | 520 | 1560 | na | na | 260 | 260 | 520 | 1560 | na | na | 260 | 260 | 520 | 260 | 520 | 260 |  |  |  |  | X |  |  |  | X |  |  |  | X |  |  |  | X
27 | Chromium, trivalent | no | na | na | na | na | na | na | na | na | na | na | na | na | na | na | na | na | na | na | na | na | na | na | na | na | na | na | na | na | na | na | na | na | na | na | na | na | na | na | na | na | na
28 | Chromium, hexavalent | no | na | na | na | na | na | na | na | na | na | na | na | na | na | na | na | na | na | na | na | na | na | na | na | na | na | na | na | na | na | na | na | na | na | na | na | na | na | na | na | na | na
29 | Cobalt | no | na | na | na | na | na | na | na | na | na | na | na | na | na | na | na | na | na | na | na | na | na | na | na | na | na | na | na | na | na | na | na | na | na | na | na | na | na | na | na | na | na
30 | Copper | no | 45 | na | 0.1 | na | 390 | na | 390 | na | na | na | na | 390 | 390 | na | na | na | na | 390 | na | na | na | na | 390 | 390 | 390 | 780 | 2340 | na | na | 390 | 390 | 780 | 2340 | na | na | 390 | 390 | 780 | 390 | 780 | 390 |  |  |  |  | X |  |  |  | X |  |  |  | X |  |  |  | X
31 | Iron | no | na | na | na | na | na | na | na | na | na | na | na | na | na | na | na | na | na | na | na | na | na | na | na | na | na | na | na | na | na | na | na | na | na | na | na | na | na | na | na | na | na
32 | Lead | no | 21 | na | 0.1 | na | 450 | na | 530 | na | na | na | na | 450 | 530 | na | na | na | na | 450 | na | na | na | na | 450 | 450 | 450 | 900 | 2700 | na | na | 450 | 450 | 900 | 2700 | na | na | 450 | 450 | 900 | 450 | 900 | 450 |  |  |  |  | X |  |  |  | X |  |  |  | X |  |  |  | X
33 | Manganese | no | na | na | na | na | na | na | na | na | na | na | na | na | na | na | na | na | na | na | na | na | na | na | na | na | na | na | na | na | na | na | na | na | na | na | na | na | na | na | na | na | na
34 | Mercury, inorganic | YES | 0.2 | na | 0.02 | na | 0.41 | na | 0.59 | na | na | 0.2 | 0.2 | 0.2 | 0.2 | na | na | na | na | 0.41 | na | na | na | na | 0.41 | 0.41 | 0.41 | 0.82 | 2.46 | na | na | 0.41 | 0.41 | 0.82 | 2.46 | na | na | 0.41 | 0.41 | 0.82 | 0.41 | 0.82 | 0.41 |  |  | X | [9 empty] | X |  |  |  | X
35 | Methylmercury | no | na | na | na | na | na | na | na | na | na | na | na | na | na | na | na | na | na | na | na | na | na | na | na | na | na | na | na | na | na | na | na | na | na | na | na | na | na | na | na | na | na
36 | Molybdenum | no | na | na | na | na | na | na | na | na | na | na | na | na | na | na | na | na | na | na | na | na | na | na | na | na | na | na | na | na | na | na | na | na | na | na | na | na | na | na | na | na | na
37 | Nickel | no | 50 | na | 0.2 | na | na | na | na | na | na | na | na | na | na | na | na | na | na | na | na | na | na | na | na | na | na | na | na | na | na | na | na | na | na | na | na | na | na | na | na | na | na
38 | Selenium | no | na | na | 0.1 | na | na | na | na | na | na | na | na | na | na | na | na | na | na | na | na | na | na | na | na | na | na | na | na | na | na | na | na | na | na | na | na | na | na | na | na | na | na
39 | Silver | no | 0.24 | na | 0.1 | na | 6.1 | na | 6.1 | na | na | na | na | 6.1 | 6.1 | na | na | na | na | 6.1 | na | na | na | na | 6.1 | 6.1 | 6.1 | 12.2 | 36.6 | na | na | 6.1 | 6.1 | 12.2 | 36.6 | na | na | 6.1 | 6.1 | 12.2 | 6.1 | 12.2 | 6.1 |  |  |  |  | X |  |  |  | X |  |  |  | X |  |  |  | X
40 | Thallium | no | na | na | na | na | na | na | na | na | na | na | na | na | na | na | na | na | na | na | na | na | na | na | na | na | na | na | na | na | na | na | na | na | na | na | na | na | na | na | na | na | na
41 | Tin | no | na | na | na | na | na | na | na | na | na | na | na | na | na | na | na | na | na | na | na | na | na | na | na | na | na | na | na | na | na | na | na | na | na | na | na | na | na | na | na | na | na
42 | Vanadium | no | na | na | na | na | na | na | na | na | na | na | na | na | na | na | na | na | na | na | na | na | na | na | na | na | na | na | na | na | na | na | na | na | na | na | na | na | na | na | na | na | na
43 | Zinc | no | 93 | na | 1 | na | 410 | na | 960 | na | na | na | na | 410 | 960 | na | na | na | na | 410 | na | na | na | na | 410 | 410 | 410 | 820 | 2460 | na | na | 410 | 410 | 820 | 2460 | na | na | 410 | 410 | 820 | 410 | 820 | 410 |  |  |  |  | X |  |  |  | X |  |  |  | X |  |  |  | X
44 | Metals - Butyltins | [44 empty] | Metals - Butyltins
45 | Monobutyltin | no | na | na | na | na | na | na | na | na | na | na | na | na | na | na | na | na | na | na | na | na | na | na | na | na | na | na | na | na | na | na | na | na | na | na | na | na | na | na | na | na | na
46 | Dibutyltin | no | na | na | na | na | na | na | na | na | na | na | na | na | na | na | na | na | na | na | na | na | na | na | na | na | na | na | na | na | na | na | na | na | na | na | na | na | na | na | na | na | na
47 | Trybutyl tin | no | na | na | na | na | na | na | na | na | na | na | na | na | na | na | na | na | na | na | na | na | na | na | na | na | na | na | na | na | na | na | na | na | na | na | na | na | na | na | na | na | na
48 | Tributyltin oxide | YES | na | na | 0.0021 | na | na | na | na | 59.8361 | 59.8361 | 0.0021 | 0.0021 | 0.0021 | 0.0021 | na | na | na | na | na | na | na | na | na | 0.0021 | na | na | na | na | na | na | na | na | na | na | na | na | na | na | na | na | na | na |  |  |  | X |  |  |  | X |  |  |  | X
49 | Tetrabutyltin | no | na | na | na | na | na | na | na | na | na | na | na | na | na | na | na | na | na | na | na | na | na | na | na | na | na | na | na | na | na | na | na | na | na | na | na | na | na | na | na | na | na
50 | SVOCs - PAHs | [44 empty] | SVOCs - PAHs
51 | Acenaphthene | no | na | na | 0.005 | 16 | 0.5 | 57 | 0.5 | na | na | na | na | 0.5 | 0.5 | na | na | na | na | na | 16 | 0.5 | na | na | 0.5 | 0.5 | 0.5 | 1 | 3 | na | na | 0.5 | 0.5 | 1 | 3 | na | na | 0.5 | 0.5 | 1 | 0.5 | 1 | 0.5 |  |  |  |  | X |  |  |  | X |  |  |  | X |  |  |  | X
52 | Acenaphthylene | no | na | na | 0.005 | 66 | 1.3 | 66 | 1.3 | na | na | na | na | 1.3 | 1.3 | na | na | na | na | na | na | na | na | na | 1.3 | na | na | na | na | na | na | na | na | na | na | na | na | na | na | na | na | na | na |  |  |  |  | X |  |  |  | X |  |  |  | X
53 | Anthracene | no | na | na | 0.005 | 220 | 0.96 | 1200 | 0.96 | na | na | na | na | 0.96 | 0.96 | na | na | na | na | na | 220 | 0.96 | na | na | 0.96 | 0.96 | 0.96 | 1.92 | 5.76 | na | na | 0.96 | 0.96 | 1.92 | 5.76 | na | na | 0.96 | 0.96 | 1.92 | 0.96 | 1.92 | 0.96 |  |  |  |  | X |  |  |  | X |  |  |  | X |  |  |  | X
54 | Benzo(a)anthracene | no | na | na | 0.009 | 110 | 1.3 | 270 | 1.6 | na | na | na | na | 1.3 | 1.6 | na | na | na | na | na | 110 | 1.3 | na | na | 1.3 | 1.3 | 1.3 | 2.6 | 7.8 | na | na | 1.3 | 1.3 | 2.6 | 7.8 | na | na | 1.3 | 1.3 | 2.6 | 1.3 | 2.6 | 1.3 |  |  |  |  | X |  |  |  | X |  |  |  | X |  |  |  | X
55 | Benzo(b)fluoranthene | no | na | na | 0.009 | na | na | na | na | na | na | na | na | na | na | na | na | na | na | na | na | na | na | na | na | na | na | na | na | na | na | na | na | na | na | na | na | na | na | na | na | na | na
56 | Benzo(k)fluoranthene | no | na | na | 0.009 | na | na | na | na | na | na | na | na | na | na | na | na | na | na | na | na | na | na | na | na | na | na | na | na | na | na | na | na | na | na | na | na | na | na | na | na | na | na
57 | Total benzofluoranthenes | no | na | na | 0.012 | 230 | 3.2 | 450 | 3.6 | na | na | na | na | 3.2 | 3.6 | na | na | na | na | na | 230 | 3.2 | na | na | 3.2 | 3.2 | 3.2 | 6.4 | 19.2 | na | na | 3.2 | 3.2 | 6.4 | 19.2 | na | na | 3.2 | 3.2 | 6.4 | 3.2 | 6.4 | 3.2 |  |  |  |  | X |  |  |  | X |  |  |  | X |  |  |  | X
58 | Benzo(g,h,i)perylene | no | na | na | 0.005 | 31 | 0.67 | 78 | 0.72 | na | na | na | na | 0.67 | 0.72 | na | na | na | na | na | 31 | 0.67 | na | na | 0.67 | 0.67 | 0.67 | 1.34 | 4.02 | na | na | 0.67 | 0.67 | 1.34 | 4.02 | na | na | 0.67 | 0.67 | 1.34 | 0.67 | 1.34 | 0.67 |  |  |  |  | X |  |  |  | X |  |  |  | X |  |  |  | X
59 | Benzo(a)pyrene | no | na | na | 0.009 | 99 | 1.6 | 210 | 1.6 | na | na | na | na | 1.6 | 1.6 | na | na | na | na | na | 99 | 1.6 | na | na | 1.6 | 1.6 | 1.6 | 3.2 | 9.6 | na | na | 1.6 | 1.6 | 3.2 | 9.6 | na | na | 1.6 | 1.6 | 3.2 | 1.6 | 3.2 | 1.6 |  |  |  |  | X |  |  |  | X |  |  |  | X |  |  |  | X
60 | Chrysene | no | na | na | 0.009 | 110 | 1.4 | 460 | 2.8 | na | na | na | na | 1.4 | 2.8 | na | na | na | na | na | 110 | 1.4 | na | na | 1.4 | 1.4 | 1.4 | 2.8 | 8.4 | na | na | 1.4 | 1.4 | 2.8 | 8.4 | na | na | 1.4 | 1.4 | 2.8 | 1.4 | 2.8 | 1.4 |  |  |  |  | X |  |  |  | X |  |  |  | X |  |  |  | X
61 | Dibenz(a,h)anthracene | no | na | na | 0.009 | 12 | 0.23 | 33 | 0.23 | na | na | na | na | 0.23 | 0.23 | na | na | na | na | na | 12 | 0.23 | na | na | 0.23 | 0.23 | 0.23 | 0.46 | 1.38 | na | na | 0.23 | 0.23 | 0.46 | 1.38 | na | na | 0.23 | 0.23 | 0.46 | 0.23 | 0.46 | 0.23 |  |  |  |  | X |  |  |  | X |  |  |  | X |  |  |  | X
62 | Dibenzofuran | no | na | na | 0.068 | 15 | 0.54 | 58 | 0.54 | na | na | na | na | 0.54 | 0.54 | na | na | na | na | na | 15 | 0.54 | na | na | 0.54 | 0.54 | 0.54 | 1.08 | 3.24 | na | na | 0.54 | 0.54 | 1.08 | 3.24 | na | na | 0.54 | 0.54 | 1.08 | 0.54 | 1.08 | 0.54 |  |  |  |  | X |  |  |  | X |  |  |  | X |  |  |  | X
63 | Fluoranthene | no | na | na | 0.005 | 160 | 1.7 | 1200 | 2.5 | na | na | na | na | 1.7 | 2.5 | na | na | na | na | na | 160 | 1.7 | na | na | 1.7 | 1.7 | 1.7 | 3.4 | 10.2 | na | na | 1.7 | 1.7 | 3.4 | 10.2 | na | na | 1.7 | 1.7 | 3.4 | 1.7 | 3.4 | 1.7 |  |  |  |  | X |  |  |  | X |  |  |  | X |  |  |  | X
64 | Fluorene | no | na | na | 0.005 | 23 | 0.54 | 79 | 0.54 | na | na | na | na | 0.54 | 0.54 | na | na | na | na | na | 23 | 0.54 | na | na | 0.54 | 0.54 | 0.54 | 1.08 | 3.24 | na | na | 0.54 | 0.54 | 1.08 | 3.24 | na | na | 0.54 | 0.54 | 1.08 | 0.54 | 1.08 | 0.54 |  |  |  |  | X |  |  |  | X |  |  |  | X |  |  |  | X
65 | Indeno(1,2,3-cd)pyrene | no | na | na | 0.009 | 34 | 0.6 | 88 | 0.69 | na | na | na | na | 0.6 | 0.69 | na | na | na | na | na | 34 | 0.6 | na | na | 0.6 | 0.6 | 0.6 | 1.2 | 3.6 | na | na | 0.6 | 0.6 | 1.2 | 3.6 | na | na | 0.6 | 0.6 | 1.2 | 0.6 | 1.2 | 0.6 |  |  |  |  | X |  |  |  | X |  |  |  | X |  |  |  | X
66 | Methyl isopropyl phenanthrene (retene) | no | na | na | na | na | na | na | na | na | na | na | na | na | na | na | na | na | na | na | na | na | na | na | na | na | na | na | na | na | na | na | na | na | na | na | na | na | na | na | na | na | na
67 | 1-Methylnaphthalene | no | na | na | na | na | na | na | na | na | na | na | na | na | na | na | na | na | na | na | na | na | na | na | na | na | na | na | na | na | na | na | na | na | na | na | na | na | na | na | na | na | na
68 | 2-Methylnaphthalene | no | na | na | 0.007 | 38 | 0.67 | 64 | 0.67 | na | na | na | na | 0.67 | 0.67 | na | na | na | na | na | 38 | 0.67 | na | na | 0.67 | 0.67 | 0.67 | 1.34 | 4.02 | na | na | 0.67 | 0.67 | 1.34 | 4.02 | na | na | 0.67 | 0.67 | 1.34 | 0.67 | 1.34 | 0.67 |  |  |  |  | X |  |  |  | X |  |  |  | X |  |  |  | X
69 | Naphthalene | no | na | na | 0.006 | 99 | 2.1 | 170 | 2.1 | na | na | na | na | 2.1 | 2.1 | na | na | na | na | na | 99 | 2.1 | na | na | 2.1 | 2.1 | 2.1 | 4.2 | 12.6 | na | na | 2.1 | 2.1 | 4.2 | 12.6 | na | na | 2.1 | 2.1 | 4.2 | 2.1 | 4.2 | 2.1 |  |  |  |  | X |  |  |  | X |  |  |  | X |  |  |  | X
70 | Phenanthrene | no | na | na | 0.005 | 100 | 1.5 | 480 | 1.5 | na | na | na | na | 1.5 | 1.5 | na | na | na | na | na | 100 | 1.5 | na | na | 1.5 | 1.5 | 1.5 | 3 | 9 | na | na | 1.5 | 1.5 | 3 | 9 | na | na | 1.5 | 1.5 | 3 | 1.5 | 3 | 1.5 |  |  |  |  | X |  |  |  | X |  |  |  | X |  |  |  | X
71 | Pyrene | no | na | na | 0.005 | 1000 | 2.6 | 1400 | 3.3 | na | na | na | na | 2.6 | 3.3 | na | na | na | na | na | 1000 | 2.6 | na | na | 2.6 | 2.6 | 2.6 | 5.2 | 15.6 | na | na | 2.6 | 2.6 | 5.2 | 15.6 | na | na | 2.6 | 2.6 | 5.2 | 2.6 | 5.2 | 2.6 |  |  |  |  | X |  |  |  | X |  |  |  | X |  |  |  | X
72 | Total LPAHs | no | na | na | na | 370 | 5.2 | 780 | 5.2 | na | na | na | na | 5.2 | 5.2 | na | na | na | na | na | 370 | 5.2 | na | na | 5.2 | 5.2 | 5.2 | 10.4 | 31.2 | na | na | 5.2 | 5.2 | 10.4 | 31.2 | na | na | 5.2 | 5.2 | 10.4 | 5.2 | 10.4 | 5.2 |  |  |  |  | X |  |  |  | X |  |  |  | X |  |  |  | X
73 | Total HPAHs | no | na | na | na | 960 | 12 | 5300 | 17 | na | na | na | na | 12 | 17 | na | na | na | na | na | 960 | 12 | na | na | 12 | 12 | 12 | 24 | 72 | na | na | 12 | 12 | 24 | 72 | na | na | 12 | 12 | 24 | 12 | 24 | 12 |  |  |  |  | X |  |  |  | X |  |  |  | X |  |  |  | X
74 | Total PAHs | no | na | na | na | na | na | na | na | na | na | na | na | na | na | na | na | na | na | na | na | na | na | na | na | na | na | na | na | na | na | na | na | na | na | na | na | na | na | na | na | na | na
75 | Total cPAH TEQ | YES | 0.021 | na | 0.009 | na | na | na | na | 0.44348 | 4.4348 | 0.021 | 0.021 | 0.021 | 0.021 | na | 2.8 | 1.1 | 0.59 | na | na | na | na | 0.59 | 0.59 | 5.5 | 5.9 | 5.5 | 3 | 5.9 | 1.35 | 5.5 | 5.5 | 5.5 | 3 | na | na | 5.5 | 5.5 | 1.35 | 5.5 | 3 | 1.35 |  |  | X | [12 empty] | X
76 | Other SVOCs | [44 empty] | Other SVOCs
77 | Aniline | no | na | na | na | na | na | na | na | na | na | na | na | na | na | na | na | na | na | na | na | na | na | na | na | na | na | na | na | na | na | na | na | na | na | na | na | na | na | na | na | na | na
78 | Azobenzene | no | na | na | na | na | na | na | na | na | na | na | na | na | na | na | na | na | na | na | na | na | na | na | na | na | na | na | na | na | na | na | na | na | na | na | na | na | na | na | na | na | na
79 | Benzidine | no | na | na | na | na | na | na | na | na | na | na | na | na | na | na | na | na | na | na | na | na | na | na | na | na | na | na | na | na | na | na | na | na | na | na | na | na | na | na | na | na | na
80 | Benzoic acid | no | na | na | 0.503 | na | 0.65 | na | 0.65 | na | na | na | na | 0.65 | 0.65 | na | na | na | na | 0.65 | na | na | na | na | 0.65 | 0.65 | 0.65 | 1.3 | 3.9 | na | na | 0.65 | 0.65 | 1.3 | 3.9 | na | na | 0.65 | 0.65 | 1.3 | 0.65 | 1.3 | 0.65 |  |  |  |  | X |  |  |  | X |  |  |  | X |  |  |  | X
81 | Benzyl alcohol | no | na | na | 0.141 | na | 0.057 | na | 0.073 | na | na | na | na | 0.057 | 0.073 | na | na | na | na | 0.057 | na | na | na | na | 0.057 | 0.057 | 0.057 | 0.114 | 0.342 | na | na | 0.057 | 0.057 | 0.114 | 0.342 | na | na | 0.57 | 0.057 | 0.114 | 0.057 | 0.114 | 0.057 |  |  |  |  | X |  |  |  | X |  |  |  | X |  |  |  | X
82 | Bis(2-chloroethoxy)methane | no | na | na | na | na | na | na | na | na | na | na | na | na | na | na | na | na | na | na | na | na | na | na | na | na | na | na | na | na | na | na | na | na | na | na | na | na | na | na | na | na | na
83 | Bis(2-chloroethyl)ether | no | na | na | na | na | na | na | na | na | na | na | na | na | na | na | na | na | na | na | na | na | na | na | na | na | na | na | na | na | na | na | na | na | na | na | na | na | na | na | na | na | na
84 | Bis(chloromethyl)ether | no | na | na | na | na | na | na | na | na | na | na | na | na | na | na | na | na | na | na | na | na | na | na | na | na | na | na | na | na | na | na | na | na | na | na | na | na | na | na | na | na | na
85 | Bis(2-chloro-1-methylethyl)ether | no | na | na | na | na | na | na | na | na | na | na | na | na | na | na | na | na | na | na | na | na | na | na | na | na | na | na | na | na | na | na | na | na | na | na | na | na | na | na | na | na | na
86 | 2,6-Bis(1,1-dimethylethyl) phenol | no | na | na | na | na | na | na | na | na | na | na | na | na | na | na | na | na | na | na | na | na | na | na | na | na | na | na | na | na | na | na | na | na | na | na | na | na | na | na | na | na | na
87 | Bis(2-ethylhexyl) phthalate | no | na | na | 0.119 | 47 | 1.3 | 78 | 1.9 | na | na | na | na | 1.3 | 1.9 | na | na | na | na | na | 47 | 1.3 | na | na | 1.3 | 1.3 | 1.3 | 2.6 | 7.8 | na | na | 1.3 | 1.3 | 2.6 | 7.8 | na | na | 1.3 | 1.3 | 2.6 | 1.3 | 2.6 | 1.3 |  |  |  |  | X |  |  |  | X |  |  |  | X |  |  |  | X
88 | 4-Bromophenyl phenyl ether | no | na | na | na | na | na | na | na | na | na | na | na | na | na | na | na | na | na | na | na | na | na | na | na | na | na | na | na | na | na | na | na | na | na | na | na | na | na | na | na | na | na
89 | Butyl benzyl phthalate | no | na | na | 0.081 | 4.9 | 0.063 | 64 | 0.9 | na | na | na | na | 0.063 | 0.9 | na | na | na | na | na | 4.9 | 0.063 | na | na | 0.063 | 0.063 | 0.063 | 0.126 | 0.378 | na | na | 0.063 | 0.063 | 0.126 | 0.378 | na | na | 0.063 | 0.063 | 0.126 | 0.063 | 0.126 | 0.063 |  |  |  |  | X |  |  |  | X |  |  |  | X |  |  |  | X
90 | Butyl diphenyl phosphate | no | na | na | na | na | na | na | na | na | na | na | na | na | na | na | na | na | na | na | na | na | na | na | na | na | na | na | na | na | na | na | na | na | na | na | na | na | na | na | na | na | na
91 | Carbazole | no | na | na | na | na | na | na | na | na | na | na | na | na | na | na | na | na | na | na | na | na | na | na | na | na | na | na | na | na | na | na | na | na | na | na | na | na | na | na | na | na | na
92 | 4-Chloroaniline | no | na | na | na | na | na | na | na | na | na | na | na | na | na | na | na | na | na | na | na | na | na | na | na | na | na | na | na | na | na | na | na | na | na | na | na | na | na | na | na | na | na
93 | 4-Chloro-3-methylphenol (chlorocresol) | no | na | na | na | na | na | na | na | na | na | na | na | na | na | na | na | na | na | na | na | na | na | na | na | na | na | na | na | na | na | na | na | na | na | na | na | na | na | na | na | na | na
94 | 2-Chloronaphthalene (beta-) | no | na | na | na | na | na | na | na | na | na | na | na | na | na | na | na | na | na | na | na | na | na | na | na | na | na | na | na | na | na | na | na | na | na | na | na | na | na | na | na | na | na
95 | 2-Chlorophenol | no | na | na | na | na | na | na | na | na | na | na | na | na | na | na | na | na | na | na | na | na | na | na | na | na | na | na | na | na | na | na | na | na | na | na | na | na | na | na | na | na | na
96 | 4-Chlorophenyl phenyl ether | no | na | na | na | na | na | na | na | na | na | na | na | na | na | na | na | na | na | na | na | na | na | na | na | na | na | na | na | na | na | na | na | na | na | na | na | na | na | na | na | na | na
97 | Dibutyl phthalate | no | na | na | 0.076 | 220 | 1.4 | 1700 | 1.4 | na | na | na | na | 1.4 | 1.4 | na | na | na | na | na | na | na | na | na | 1.4 | na | na | na | na | na | na | na | na | na | na | na | na | na | na | na | na | na | na |  |  |  |  | X |  |  |  | X |  |  |  | X
98 | Dibutyl phenyl phosphate | no | na | na | na | na | na | na | na | na | na | na | na | na | na | na | na | na | na | na | na | na | na | na | na | na | na | na | na | na | na | na | na | na | na | na | na | na | na | na | na | na | na
99 | 1,2-Dichlorobenzene | no | na | na | 0.068 | 2.3 | 0.035 | 2.3 | 0.05 | na | na | na | na | 0.035 | 0.05 | na | na | na | na | na | 2.3 | 0.035 | na | na | 0.035 | 0.035 | 0.035 | 0.07 | 0.21 | na | na | 0.035 | 0.035 | 0.07 | 0.21 | na | na | 0.035 | 0.035 | 0.07 | 0.035 | 0.07 | 0.035 |  |  |  |  | X |  |  |  | X |  |  |  | X |  |  |  | X
100 | 1,3-Dichlorobenzene | no | na | na | 0.068 | na | na | na | na | na | na | na | na | na | na | na | na | na | na | na | na | na | na | na | na | na | na | na | na | na | na | na | na | na | na | na | na | na | na | na | na | na | na
101 | 1,4-Dichlorobenzene | no | na | na | 0.068 | 3.1 | 0.11 | 9 | 0.11 | na | na | na | na | 0.11 | 0.11 | na | na | na | na | na | 3.1 | 0.11 | na | na | 0.11 | 0.11 | 0.11 | 0.22 | 0.66 | na | na | 0.11 | 0.11 | 0.22 | 0.66 | na | na | 0.11 | 0.11 | 0.22 | 0.11 | 0.22 | 0.11 |  |  |  |  | X |  |  |  | X |  |  |  | X |  |  |  | X
102 | 3,3'-Dichlorobenzidine | no | na | na | na | na | na | na | na | na | na | na | na | na | na | na | na | na | na | na | na | na | na | na | na | na | na | na | na | na | na | na | na | na | na | na | na | na | na | na | na | na | na
103 | 2,4-Dichlorophenol | no | na | na | na | na | na | na | na | na | na | na | na | na | na | na | na | na | na | na | na | na | na | na | na | na | na | na | na | na | na | na | na | na | na | na | na | na | na | na | na | na | na
104 | Di(2-ethylhexyl)adipate | no | na | na | na | na | na | na | na | na | na | na | na | na | na | na | na | na | na | na | na | na | na | na | na | na | na | na | na | na | na | na | na | na | na | na | na | na | na | na | na | na | na
105 | Diethyl phthalate | no | na | na | 0.093 | 61 | 0.2 | 110 | 1.2 | na | na | na | na | 0.2 | 1.2 | na | na | na | na | na | na | na | na | na | 0.2 | na | na | na | na | na | na | na | na | na | na | na | na | na | na | na | na | na | na |  |  |  |  | X |  |  |  | X |  |  |  | X
106 | Dimethyl phthalate | no | na | na | 0.066 | 53 | 0.071 | 53 | 0.16 | na | na | na | na | 0.071 | 0.16 | na | na | na | na | na | 53 | 0.071 | na | na | 0.071 | 0.071 | 0.071 | 0.142 | 0.426 | na | na | 0.071 | 0.071 | 0.142 | 0.426 | na | na | 0.071 | 0.071 | 0.142 | 0.071 | 0.142 | 0.071 |  |  |  |  | X |  |  |  | X |  |  |  | X |  |  |  | X
107 | 2,4-Dimethylphenol | no | na | na | 0.21 | na | 0.029 | na | 0.029 | na | na | na | na | 0.029 | 0.029 | na | na | na | na | 0.029 | na | na | na | na | 0.029 | 0.029 | 0.029 | 0.058 | 0.174 | na | na | 0.029 | 0.029 | 0.058 | 0.174 | na | na | 0.029 | 0.029 | 0.058 | 0.029 | 0.058 | 0.029 |  |  |  |  | X |  |  |  | X |  |  |  | X |  |  |  | X
108 | 1,2-Dinitrobenzene | no | na | na | na | na | na | na | na | na | na | na | na | na | na | na | na | na | na | na | na | na | na | na | na | na | na | na | na | na | na | na | na | na | na | na | na | na | na | na | na | na | na
109 | 1,3-Dinitrobenzene | no | na | na | na | na | na | na | na | na | na | na | na | na | na | na | na | na | na | na | na | na | na | na | na | na | na | na | na | na | na | na | na | na | na | na | na | na | na | na | na | na | na
110 | 1,4-Dinitrobenzene | no | na | na | na | na | na | na | na | na | na | na | na | na | na | na | na | na | na | na | na | na | na | na | na | na | na | na | na | na | na | na | na | na | na | na | na | na | na | na | na | na | na
111 | 4,6-Dinitro-o-cresol (DNOC) | no | na | na | na | na | na | na | na | na | na | na | na | na | na | na | na | na | na | na | na | na | na | na | na | na | na | na | na | na | na | na | na | na | na | na | na | na | na | na | na | na | na
112 | 2,4-Dinitrophenol | no | na | na | na | na | na | na | na | na | na | na | na | na | na | na | na | na | na | na | na | na | na | na | na | na | na | na | na | na | na | na | na | na | na | na | na | na | na | na | na | na | na
113 | 2,4-Dinitrotoluene | no | na | na | na | na | na | na | na | na | na | na | na | na | na | na | na | na | na | na | na | na | na | na | na | na | na | na | na | na | na | na | na | na | na | na | na | na | na | na | na | na | na
114 | 2,6-Dinitrotoluene | no | na | na | na | na | na | na | na | na | na | na | na | na | na | na | na | na | na | na | na | na | na | na | na | na | na | na | na | na | na | na | na | na | na | na | na | na | na | na | na | na | na
115 | Di-n-octyl phthalate | no | na | na | 0.137 | 58 | 6.2 | 4500 | 6.2 | na | na | na | na | 6.2 | 6.2 | na | na | na | na | na | na | na | na | na | 6.2 | na | na | na | na | na | na | na | na | na | na | na | na | na | na | na | na | na | na |  |  |  |  | X |  |  |  | X |  |  |  | X
116 | 1,4-Dioxane | no | na | na | na | na | na | na | na | na | na | na | na | na | na | na | na | na | na | na | na | na | na | na | na | na | na | na | na | na | na | na | na | na | na | na | na | na | na | na | na | na | na
117 | 1,2-Diphenylhydrazine | no | na | na | na | na | na | na | na | na | na | na | na | na | na | na | na | na | na | na | na | na | na | na | na | na | na | na | na | na | na | na | na | na | na | na | na | na | na | na | na | na | na
118 | Hexachlorobenzene | YES | na | na | 0.001 | 0.38 | 0.022 | 2.3 | 0.07 | 1.8223 | 18.2233 | 0.001 | 0.001 | 0.001 | 0.001 | na | na | na | na | na | 0.38 | 0.022 | na | na | 0.022 | 0.022 | 0.022 | 0.044 | 0.132 | na | na | 0.022 | 0.022 | 0.044 | 0.132 | na | na | 0.022 | 0.022 | 0.044 | 0.022 | 0.044 | 0.022 |  |  |  | X |  |  |  | X |  |  |  |  | X |  |  |  | X
119 | Hexachlorobutadiene | no | na | na | 0.0003 | 3.9 | 0.011 | 6.2 | 0.12 | na | na | na | na | 0.011 | 0.12 | na | na | na | na | na | na | na | na | na | 0.011 | na | na | na | na | na | na | na | na | na | na | na | na | na | na | na | na | na | na |  |  |  |  | X |  |  |  | X |  |  |  | X
120 | Hexachlorocyclopentadiene | no | na | na | na | na | na | na | na | na | na | na | na | na | na | na | na | na | na | na | na | na | na | na | na | na | na | na | na | na | na | na | na | na | na | na | na | na | na | na | na | na | na
121 | Hexachloroethane | no | na | na | 0.001 | na | na | na | na | na | na | na | na | na | na | na | na | na | na | na | na | na | na | na | na | na | na | na | na | na | na | na | na | na | na | na | na | na | na | na | na | na | na
122 | Isophorone | no | na | na | na | na | na | na | na | na | na | na | na | na | na | na | na | na | na | na | na | na | na | na | na | na | na | na | na | na | na | na | na | na | na | na | na | na | na | na | na | na | na
123 | 2-Methoxynaphthalene | no | na | na | na | na | na | na | na | na | na | na | na | na | na | na | na | na | na | na | na | na | na | na | na | na | na | na | na | na | na | na | na | na | na | na | na | na | na | na | na | na | na
124 | 2-Methylphenol (o-cresol) | no | na | na | 0.069 | na | 0.063 | na | 0.063 | na | na | na | na | 0.063 | 0.063 | na | na | na | na | na | na | na | na | na | 0.063 | na | na | na | na | na | na | na | na | na | na | na | na | na | na | na | na | na | na |  |  |  |  | X |  |  |  | X |  |  |  | X
125 | 3-Methylphenol (m-cresol) | no | na | na | 0.181 | na | na | na | na | na | na | na | na | na | na | na | na | na | na | na | na | na | na | na | na | na | na | na | na | na | na | na | na | na | na | na | na | na | na | na | na | na | na
126 | 4-Methylphenol (p-cresol) | no | na | na | 0.015 | na | 0.67 | na | 0.67 | na | na | na | na | 0.67 | 0.67 | na | na | na | na | 0.67 | na | na | na | na | 0.67 | 0.67 | 0.67 | 1.34 | 4.02 | na | na | 0.67 | 0.67 | 1.34 | 4.02 | na | na | 0.67 | 0.67 | 1.34 | 0.67 | 1.34 | 0.67 |  |  |  |  | X |  |  |  | X |  |  |  | X |  |  |  | X
127 | 2-Nitroaniline | no | na | na | na | na | na | na | na | na | na | na | na | na | na | na | na | na | na | na | na | na | na | na | na | na | na | na | na | na | na | na | na | na | na | na | na | na | na | na | na | na | na
128 | 3-Nitroaniline | no | na | na | na | na | na | na | na | na | na | na | na | na | na | na | na | na | na | na | na | na | na | na | na | na | na | na | na | na | na | na | na | na | na | na | na | na | na | na | na | na | na
129 | 4-Nitroaniline | no | na | na | na | na | na | na | na | na | na | na | na | na | na | na | na | na | na | na | na | na | na | na | na | na | na | na | na | na | na | na | na | na | na | na | na | na | na | na | na | na | na
130 | Nitrobenzene | no | na | na | na | na | na | na | na | na | na | na | na | na | na | na | na | na | na | na | na | na | na | na | na | na | na | na | na | na | na | na | na | na | na | na | na | na | na | na | na | na | na
131 | 2-Nitrophenol | no | na | na | na | na | na | na | na | na | na | na | na | na | na | na | na | na | na | na | na | na | na | na | na | na | na | na | na | na | na | na | na | na | na | na | na | na | na | na | na | na | na
132 | 4-Nitrophenol | no | na | na | na | na | na | na | na | na | na | na | na | na | na | na | na | na | na | na | na | na | na | na | na | na | na | na | na | na | na | na | na | na | na | na | na | na | na | na | na | na | na
133 | n-Nitrosodimethylamine | no | na | na | na | na | na | na | na | na | na | na | na | na | na | na | na | na | na | na | na | na | na | na | na | na | na | na | na | na | na | na | na | na | na | na | na | na | na | na | na | na | na
134 | n-Nitrosodiphenylamine | no | na | na | 0.068 | 11 | 0.028 | 11 | 0.04 | na | na | na | na | 0.028 | 0.04 | na | na | na | na | na | 11 | 0.028 | na | na | 0.028 | 0.028 | 0.028 | 0.056 | 0.168 | na | na | 0.028 | 0.028 | 0.056 | 0.168 | na | na | 0.028 | 0.028 | 0.056 | 0.028 | 0.056 | 0.028 |  |  |  |  | X |  |  |  | X |  |  |  | X |  |  |  | X
135 | n-Nitrosodi-n-propylamine | no | na | na | na | na | na | na | na | na | na | na | na | na | na | na | na | na | na | na | na | na | na | na | na | na | na | na | na | na | na | na | na | na | na | na | na | na | na | na | na | na | na
136 | Pentachlorophenol | YES | na | na | 0.355 | na | 0.36 | na | 0.69 | 1.8133 | 18.1326 | 0.355 | 0.355 | 0.355 | 0.355 | na | na | na | na | na | na | na | na | na | 0.355 | 0.36 | 0.36 | 0.72 | 2.16 | na | na | 0.36 | 0.36 | 0.72 | 2.16 | na | na | 0.36 | 0.36 | 0.72 | 0.36 | 0.72 | 0.36 |  |  |  | X |  |  |  | X |  |  |  | X
137 | Phenol | no | na | na | 0.072 | na | 0.42 | na | 1.2 | na | na | na | na | 0.42 | 1.2 | na | na | na | na | 0.42 | na | na | na | na | 0.42 | 0.42 | 0.42 | 0.84 | 2.52 | na | na | 0.42 | 0.42 | 0.84 | 2.52 | na | na | 0.42 | 0.42 | 0.84 | 0.42 | 0.84 | 0.42 |  |  |  |  | X |  |  |  | X |  |  |  | X |  |  |  | X
138 | Pyridine | no | na | na | na | na | na | na | na | na | na | na | na | na | na | na | na | na | na | na | na | na | na | na | na | na | na | na | na | na | na | na | na | na | na | na | na | na | na | na | na | na | na
139 | 2,3,4,5-Tetrachlorophenol | no | na | na | na | na | na | na | na | na | na | na | na | na | na | na | na | na | na | na | na | na | na | na | na | na | na | na | na | na | na | na | na | na | na | na | na | na | na | na | na | na | na
140 | 2,3,4,6-Tetrachlorophenol | no | na | na | na | na | na | na | na | na | na | na | na | na | na | na | na | na | na | na | na | na | na | na | na | na | na | na | na | na | na | na | na | na | na | na | na | na | na | na | na | na | na
141 | 1,2,4-Trichlorobenzene | no | na | na | 0.068 | 0.81 | 0.031 | 1.8 | 0.051 | na | na | na | na | 0.031 | 0.051 | na | na | na | na | na | 0.81 | 0.031 | na | na | 0.031 | 0.031 | 0.031 | 0.062 | 0.186 | na | na | 0.031 | 0.031 | 0.062 | 0.186 | na | na | 0.031 | 0.031 | 0.062 | 0.031 | 0.062 | 0.031 |  |  |  |  | X |  |  |  | X |  |  |  | X |  |  |  | X
142 | 2,4,5-Trichlorophenol | no | na | na | na | na | na | na | na | na | na | na | na | na | na | na | na | na | na | na | na | na | na | na | na | na | na | na | na | na | na | na | na | na | na | na | na | na | na | na | na | na | na
143 | 2,4,6-Trichlorophenol | no | na | na | na | na | na | na | na | na | na | na | na | na | na | na | na | na | na | na | na | na | na | na | na | na | na | na | na | na | na | na | na | na | na | na | na | na | na | na | na | na | na
144 | Volatile Organic Compounds | [44 empty] | Volatile Organic Compounds
145 | Acetone | no | na | na | na | na | na | na | na | na | na | na | na | na | na | na | na | na | na | na | na | na | na | na | na | na | na | na | na | na | na | na | na | na | na | na | na | na | na | na | na | na | na
146 | Acetaldehyde | no | na | na | na | na | na | na | na | na | na | na | na | na | na | na | na | na | na | na | na | na | na | na | na | na | na | na | na | na | na | na | na | na | na | na | na | na | na | na | na | na | na
147 | Acrolein | no | na | na | na | na | na | na | na | na | na | na | na | na | na | na | na | na | na | na | na | na | na | na | na | na | na | na | na | na | na | na | na | na | na | na | na | na | na | na | na | na | na
148 | Acrylonitrile | no | na | na | na | na | na | na | na | na | na | na | na | na | na | na | na | na | na | na | na | na | na | na | na | na | na | na | na | na | na | na | na | na | na | na | na | na | na | na | na | na | na
149 | Benzaldehyde | no | na | na | na | na | na | na | na | na | na | na | na | na | na | na | na | na | na | na | na | na | na | na | na | na | na | na | na | na | na | na | na | na | na | na | na | na | na | na | na | na | na
150 | Benzene | no | na | na | 0.0041 | na | na | na | na | na | na | na | na | na | na | na | na | na | na | na | na | na | na | na | na | na | na | na | na | na | na | na | na | na | na | na | na | na | na | na | na | na | na
151 | Bromobenzene | no | na | na | na | na | na | na | na | na | na | na | na | na | na | na | na | na | na | na | na | na | na | na | na | na | na | na | na | na | na | na | na | na | na | na | na | na | na | na | na | na | na
152 | Bromochloromethane | no | na | na | na | na | na | na | na | na | na | na | na | na | na | na | na | na | na | na | na | na | na | na | na | na | na | na | na | na | na | na | na | na | na | na | na | na | na | na | na | na | na
153 | Bromoethane | no | na | na | na | na | na | na | na | na | na | na | na | na | na | na | na | na | na | na | na | na | na | na | na | na | na | na | na | na | na | na | na | na | na | na | na | na | na | na | na | na | na
154 | Bromoform | no | na | na | na | na | na | na | na | na | na | na | na | na | na | na | na | na | na | na | na | na | na | na | na | na | na | na | na | na | na | na | na | na | na | na | na | na | na | na | na | na | na
155 | Bromomethane | no | na | na | na | na | na | na | na | na | na | na | na | na | na | na | na | na | na | na | na | na | na | na | na | na | na | na | na | na | na | na | na | na | na | na | na | na | na | na | na | na | na
156 | 2-Butoxyethanol (EGBE) | no | na | na | na | na | na | na | na | na | na | na | na | na | na | na | na | na | na | na | na | na | na | na | na | na | na | na | na | na | na | na | na | na | na | na | na | na | na | na | na | na | na
157 | n-Butylbenzene | no | na | na | na | na | na | na | na | na | na | na | na | na | na | na | na | na | na | na | na | na | na | na | na | na | na | na | na | na | na | na | na | na | na | na | na | na | na | na | na | na | na
158 | sec-Butylbenzene | no | na | na | na | na | na | na | na | na | na | na | na | na | na | na | na | na | na | na | na | na | na | na | na | na | na | na | na | na | na | na | na | na | na | na | na | na | na | na | na | na | na
159 | tert-Butylbenzene | no | na | na | na | na | na | na | na | na | na | na | na | na | na | na | na | na | na | na | na | na | na | na | na | na | na | na | na | na | na | na | na | na | na | na | na | na | na | na | na | na | na
160 | Carbon disulfide | no | na | na | na | na | na | na | na | na | na | na | na | na | na | na | na | na | na | na | na | na | na | na | na | na | na | na | na | na | na | na | na | na | na | na | na | na | na | na | na | na | na
161 | Carbon tetrachloride | no | na | na | na | na | na | na | na | na | na | na | na | na | na | na | na | na | na | na | na | na | na | na | na | na | na | na | na | na | na | na | na | na | na | na | na | na | na | na | na | na | na
162 | Chlorobenzene | no | na | na | na | na | na | na | na | na | na | na | na | na | na | na | na | na | na | na | na | na | na | na | na | na | na | na | na | na | na | na | na | na | na | na | na | na | na | na | na | na | na
163 | Chloroethane | no | na | na | na | na | na | na | na | na | na | na | na | na | na | na | na | na | na | na | na | na | na | na | na | na | na | na | na | na | na | na | na | na | na | na | na | na | na | na | na | na | na
164 | 2-Chloroethyl vinyl ether | no | na | na | na | na | na | na | na | na | na | na | na | na | na | na | na | na | na | na | na | na | na | na | na | na | na | na | na | na | na | na | na | na | na | na | na | na | na | na | na | na | na
165 | Chloroform | no | na | na | na | na | na | na | na | na | na | na | na | na | na | na | na | na | na | na | na | na | na | na | na | na | na | na | na | na | na | na | na | na | na | na | na | na | na | na | na | na | na
166 | Chloromethane | no | na | na | na | na | na | na | na | na | na | na | na | na | na | na | na | na | na | na | na | na | na | na | na | na | na | na | na | na | na | na | na | na | na | na | na | na | na | na | na | na | na
167 | 3-Chloro-1-propene (allyl chloride) | no | na | na | na | na | na | na | na | na | na | na | na | na | na | na | na | na | na | na | na | na | na | na | na | na | na | na | na | na | na | na | na | na | na | na | na | na | na | na | na | na | na
168 | 2-Chlorotoluene | no | na | na | na | na | na | na | na | na | na | na | na | na | na | na | na | na | na | na | na | na | na | na | na | na | na | na | na | na | na | na | na | na | na | na | na | na | na | na | na | na | na
169 | 4-Chlorotoluene | no | na | na | na | na | na | na | na | na | na | na | na | na | na | na | na | na | na | na | na | na | na | na | na | na | na | na | na | na | na | na | na | na | na | na | na | na | na | na | na | na | na
170 | Dibromochloromethane | no | na | na | na | na | na | na | na | na | na | na | na | na | na | na | na | na | na | na | na | na | na | na | na | na | na | na | na | na | na | na | na | na | na | na | na | na | na | na | na | na | na
171 | 1,2-Dibromo-3-chloropropane | no | na | na | na | na | na | na | na | na | na | na | na | na | na | na | na | na | na | na | na | na | na | na | na | na | na | na | na | na | na | na | na | na | na | na | na | na | na | na | na | na | na
172 | Dibromomethane | no | na | na | na | na | na | na | na | na | na | na | na | na | na | na | na | na | na | na | na | na | na | na | na | na | na | na | na | na | na | na | na | na | na | na | na | na | na | na | na | na | na
173 | Dichlorobromomethane | no | na | na | na | na | na | na | na | na | na | na | na | na | na | na | na | na | na | na | na | na | na | na | na | na | na | na | na | na | na | na | na | na | na | na | na | na | na | na | na | na | na
174 | trans-1,4-Dichloro-2-butene | no | na | na | na | na | na | na | na | na | na | na | na | na | na | na | na | na | na | na | na | na | na | na | na | na | na | na | na | na | na | na | na | na | na | na | na | na | na | na | na | na | na
175 | Dichlorodifluoromethane | no | na | na | na | na | na | na | na | na | na | na | na | na | na | na | na | na | na | na | na | na | na | na | na | na | na | na | na | na | na | na | na | na | na | na | na | na | na | na | na | na | na
176 | 1,1-Dichloroethane | no | na | na | na | na | na | na | na | na | na | na | na | na | na | na | na | na | na | na | na | na | na | na | na | na | na | na | na | na | na | na | na | na | na | na | na | na | na | na | na | na | na
177 | 1,2-Dichloroethane (EDC) | no | na | na | na | na | na | na | na | na | na | na | na | na | na | na | na | na | na | na | na | na | na | na | na | na | na | na | na | na | na | na | na | na | na | na | na | na | na | na | na | na | na
178 | 1,1-Dichloroethylene | no | na | na | na | na | na | na | na | na | na | na | na | na | na | na | na | na | na | na | na | na | na | na | na | na | na | na | na | na | na | na | na | na | na | na | na | na | na | na | na | na | na
179 | cis-1,2-Dichloroethylene | no | na | na | na | na | na | na | na | na | na | na | na | na | na | na | na | na | na | na | na | na | na | na | na | na | na | na | na | na | na | na | na | na | na | na | na | na | na | na | na | na | na
180 | trans-1,2-Dichloroethylene | no | na | na | na | na | na | na | na | na | na | na | na | na | na | na | na | na | na | na | na | na | na | na | na | na | na | na | na | na | na | na | na | na | na | na | na | na | na | na | na | na | na
181 | 1,2-Dichloroethylene (mixed isomers) | no | na | na | na | na | na | na | na | na | na | na | na | na | na | na | na | na | na | na | na | na | na | na | na | na | na | na | na | na | na | na | na | na | na | na | na | na | na | na | na | na | na
182 | 1,2-Dichloropropane | no | na | na | na | na | na | na | na | na | na | na | na | na | na | na | na | na | na | na | na | na | na | na | na | na | na | na | na | na | na | na | na | na | na | na | na | na | na | na | na | na | na
183 | 1,3-Dichloropropane | no | na | na | na | na | na | na | na | na | na | na | na | na | na | na | na | na | na | na | na | na | na | na | na | na | na | na | na | na | na | na | na | na | na | na | na | na | na | na | na | na | na
184 | 2,2-Dichloropropane | no | na | na | na | na | na | na | na | na | na | na | na | na | na | na | na | na | na | na | na | na | na | na | na | na | na | na | na | na | na | na | na | na | na | na | na | na | na | na | na | na | na
185 | 1,1-Dichloropropene | no | na | na | na | na | na | na | na | na | na | na | na | na | na | na | na | na | na | na | na | na | na | na | na | na | na | na | na | na | na | na | na | na | na | na | na | na | na | na | na | na | na
186 | cis-1,3-Dichloropropene | no | na | na | na | na | na | na | na | na | na | na | na | na | na | na | na | na | na | na | na | na | na | na | na | na | na | na | na | na | na | na | na | na | na | na | na | na | na | na | na | na | na
187 | trans-1,3-Dichloropropene | no | na | na | na | na | na | na | na | na | na | na | na | na | na | na | na | na | na | na | na | na | na | na | na | na | na | na | na | na | na | na | na | na | na | na | na | na | na | na | na | na | na
188 | Diisopropyl ether | no | na | na | na | na | na | na | na | na | na | na | na | na | na | na | na | na | na | na | na | na | na | na | na | na | na | na | na | na | na | na | na | na | na | na | na | na | na | na | na | na | na
189 | Ethane | no | na | na | na | na | na | na | na | na | na | na | na | na | na | na | na | na | na | na | na | na | na | na | na | na | na | na | na | na | na | na | na | na | na | na | na | na | na | na | na | na | na
190 | Ethylbenzene | no | na | na | 0.0066 | na | na | na | na | na | na | na | na | na | na | na | na | na | na | na | na | na | na | na | na | na | na | na | na | na | na | na | na | na | na | na | na | na | na | na | na | na | na
191 | Ethylene oxide | no | na | na | na | na | na | na | na | na | na | na | na | na | na | na | na | na | na | na | na | na | na | na | na | na | na | na | na | na | na | na | na | na | na | na | na | na | na | na | na | na | na
192 | Ethyl ether | no | na | na | na | na | na | na | na | na | na | na | na | na | na | na | na | na | na | na | na | na | na | na | na | na | na | na | na | na | na | na | na | na | na | na | na | na | na | na | na | na | na
193 | Ethylene dibromide (EDB) | no | na | na | na | na | na | na | na | na | na | na | na | na | na | na | na | na | na | na | na | na | na | na | na | na | na | na | na | na | na | na | na | na | na | na | na | na | na | na | na | na | na
194 | Formaldehyde | no | na | na | na | na | na | na | na | na | na | na | na | na | na | na | na | na | na | na | na | na | na | na | na | na | na | na | na | na | na | na | na | na | na | na | na | na | na | na | na | na | na
195 | n-Hexane | no | na | na | na | na | na | na | na | na | na | na | na | na | na | na | na | na | na | na | na | na | na | na | na | na | na | na | na | na | na | na | na | na | na | na | na | na | na | na | na | na | na
196 | 2-Hexanone | no | na | na | na | na | na | na | na | na | na | na | na | na | na | na | na | na | na | na | na | na | na | na | na | na | na | na | na | na | na | na | na | na | na | na | na | na | na | na | na | na | na
197 | Isopropylbenzene (cumene) | no | na | na | na | na | na | na | na | na | na | na | na | na | na | na | na | na | na | na | na | na | na | na | na | na | na | na | na | na | na | na | na | na | na | na | na | na | na | na | na | na | na
198 | 4-Isopropyltoluene (p-isopropyltoluene) | no | na | na | na | na | na | na | na | na | na | na | na | na | na | na | na | na | na | na | na | na | na | na | na | na | na | na | na | na | na | na | na | na | na | na | na | na | na | na | na | na | na
199 | Methane | no | na | na | na | na | na | na | na | na | na | na | na | na | na | na | na | na | na | na | na | na | na | na | na | na | na | na | na | na | na | na | na | na | na | na | na | na | na | na | na | na | na
200 | Methyl ethyl ketone (2-butanone) | no | na | na | na | na | na | na | na | na | na | na | na | na | na | na | na | na | na | na | na | na | na | na | na | na | na | na | na | na | na | na | na | na | na | na | na | na | na | na | na | na | na
201 | Methyl iodide | no | na | na | na | na | na | na | na | na | na | na | na | na | na | na | na | na | na | na | na | na | na | na | na | na | na | na | na | na | na | na | na | na | na | na | na | na | na | na | na | na | na
202 | Methyl isobutyl ketone | no | na | na | na | na | na | na | na | na | na | na | na | na | na | na | na | na | na | na | na | na | na | na | na | na | na | na | na | na | na | na | na | na | na | na | na | na | na | na | na | na | na
203 | Methyl tert-butyl ether (MTBE) | no | na | na | na | na | na | na | na | na | na | na | na | na | na | na | na | na | na | na | na | na | na | na | na | na | na | na | na | na | na | na | na | na | na | na | na | na | na | na | na | na | na
204 | Methylene chloride | no | na | na | na | na | na | na | na | na | na | na | na | na | na | na | na | na | na | na | na | na | na | na | na | na | na | na | na | na | na | na | na | na | na | na | na | na | na | na | na | na | na
205 | 2-Pentanone | no | na | na | na | na | na | na | na | na | na | na | na | na | na | na | na | na | na | na | na | na | na | na | na | na | na | na | na | na | na | na | na | na | na | na | na | na | na | na | na | na | na
206 | n-Propylbenzene | no | na | na | na | na | na | na | na | na | na | na | na | na | na | na | na | na | na | na | na | na | na | na | na | na | na | na | na | na | na | na | na | na | na | na | na | na | na | na | na | na | na
207 | Styrene | no | na | na | na | na | na | na | na | na | na | na | na | na | na | na | na | na | na | na | na | na | na | na | na | na | na | na | na | na | na | na | na | na | na | na | na | na | na | na | na | na | na
208 | 1,1,1,2-Tetrachloroethane | no | na | na | na | na | na | na | na | na | na | na | na | na | na | na | na | na | na | na | na | na | na | na | na | na | na | na | na | na | na | na | na | na | na | na | na | na | na | na | na | na | na
209 | 1,1,2,2-Tetrachloroethane | no | na | na | na | na | na | na | na | na | na | na | na | na | na | na | na | na | na | na | na | na | na | na | na | na | na | na | na | na | na | na | na | na | na | na | na | na | na | na | na | na | na
210 | Tetrachloroethylene (PCE) | no | na | na | 0.0066 | na | na | na | na | na | na | na | na | na | na | na | na | na | na | na | na | na | na | na | na | na | na | na | na | na | na | na | na | na | na | na | na | na | na | na | na | na | na
211 | Tetrahydrofuran | no | na | na | 1.0066 | na | na | na | na | na | na | na | na | na | na | na | na | na | na | na | na | na | na | na | na | na | na | na | na | na | na | na | na | na | na | na | na | na | na | na | na | na | na
212 | Toluene | no | na | na | na | na | na | na | na | na | na | na | na | na | na | na | na | na | na | na | na | na | na | na | na | na | na | na | na | na | na | na | na | na | na | na | na | na | na | na | na | na | na
213 | 1,2,3-Trichlorobenzene | no | na | na | na | na | na | na | na | na | na | na | na | na | na | na | na | na | na | na | na | na | na | na | na | na | na | na | na | na | na | na | na | na | na | na | na | na | na | na | na | na | na
214 | 1,1,1-Trichloroethane | no | na | na | na | na | na | na | na | na | na | na | na | na | na | na | na | na | na | na | na | na | na | na | na | na | na | na | na | na | na | na | na | na | na | na | na | na | na | na | na | na | na
215 | 1,1,2-Trichloroethane | no | na | na | na | na | na | na | na | na | na | na | na | na | na | na | na | na | na | na | na | na | na | na | na | na | na | na | na | na | na | na | na | na | na | na | na | na | na | na | na | na | na
216 | Trichloroethylene (TCE) | no | na | na | 0.0066 | na | na | na | na | na | na | na | na | na | na | na | na | na | na | na | na | na | na | na | na | na | na | na | na | na | na | na | na | na | na | na | na | na | na | na | na | na | na
217 | Trichlorofluoroethane | no | na | na | na | na | na | na | na | na | na | na | na | na | na | na | na | na | na | na | na | na | na | na | na | na | na | na | na | na | na | na | na | na | na | na | na | na | na | na | na | na | na
218 | Trichlorofluoromethane | no | na | na | na | na | na | na | na | na | na | na | na | na | na | na | na | na | na | na | na | na | na | na | na | na | na | na | na | na | na | na | na | na | na | na | na | na | na | na | na | na | na
219 | 1,2,3-Trichloropropane | no | na | na | na | na | na | na | na | na | na | na | na | na | na | na | na | na | na | na | na | na | na | na | na | na | na | na | na | na | na | na | na | na | na | na | na | na | na | na | na | na | na
220 | Trichlorotrifluoroethane | no | na | na | na | na | na | na | na | na | na | na | na | na | na | na | na | na | na | na | na | na | na | na | na | na | na | na | na | na | na | na | na | na | na | na | na | na | na | na | na | na | na
221 | 1,2,3-Trimethylbenzene | no | na | na | na | na | na | na | na | na | na | na | na | na | na | na | na | na | na | na | na | na | na | na | na | na | na | na | na | na | na | na | na | na | na | na | na | na | na | na | na | na | na
222 | 1,2,4-Trimethylbenzene | no | na | na | na | na | na | na | na | na | na | na | na | na | na | na | na | na | na | na | na | na | na | na | na | na | na | na | na | na | na | na | na | na | na | na | na | na | na | na | na | na | na
223 | 1,3,5-Trimethylbenzene | no | na | na | na | na | na | na | na | na | na | na | na | na | na | na | na | na | na | na | na | na | na | na | na | na | na | na | na | na | na | na | na | na | na | na | na | na | na | na | na | na | na
224 | Vinyl acetate | no | na | na | na | na | na | na | na | na | na | na | na | na | na | na | na | na | na | na | na | na | na | na | na | na | na | na | na | na | na | na | na | na | na | na | na | na | na | na | na | na | na
225 | Vinyl chloride | no | na | na | na | na | na | na | na | na | na | na | na | na | na | na | na | na | na | na | na | na | na | na | na | na | na | na | na | na | na | na | na | na | na | na | na | na | na | na | na | na | na
226 | Total xylenes | no | na | na | na | na | na | na | na | na | na | na | na | na | na | na | na | na | na | na | na | na | na | na | na | na | na | na | na | na | na | na | na | na | na | na | na | na | na | na | na | na | na
227 | PFAS | [44 empty] | PFAS
228 | 6:2 Fluorotelomer sulfonic acid (6:2 FTS) | no | na | na | na | na | na | na | na | na | na | na | na | na | na | na | na | na | na | na | na | na | na | na | na | na | na | na | na | na | na | na | na | na | na | na | na | na | na | na | na | na | na
229 | GenX (HFPO-DA) | no | na | na | na | na | na | na | na | na | na | na | na | na | na | na | na | na | na | na | na | na | na | na | na | na | na | na | na | na | na | na | na | na | na | na | na | na | na | na | na | na | na
230 | Perfluorobutanoic acid (PFBA) | no | na | na | na | na | na | na | na | na | na | na | na | na | na | na | na | na | na | na | na | na | na | na | na | na | na | na | na | na | na | na | na | na | na | na | na | na | na | na | na | na | na
231 | Perfluorobutanesulfonic acid (PFBS) | no | na | na | na | na | na | na | na | na | na | na | na | na | na | na | na | na | na | na | na | na | na | na | na | na | na | na | na | na | na | na | na | na | na | na | na | na | na | na | na | na | na
232 | Perfluorodecanoic acid (PFDA) | no | na | na | na | na | na | na | na | na | na | na | na | na | na | na | na | na | na | na | na | na | na | na | na | na | na | na | na | na | na | na | na | na | na | na | na | na | na | na | na | na | na
233 | Perfluorohexanoic acid (PFHxA) | no | na | na | na | na | na | na | na | na | na | na | na | na | na | na | na | na | na | na | na | na | na | na | na | na | na | na | na | na | na | na | na | na | na | na | na | na | na | na | na | na | na
234 | Perfluorohexanesulfonic acid (PFHxS) | no | na | na | na | na | na | na | na | na | na | na | na | na | na | na | na | na | na | na | na | na | na | na | na | na | na | na | na | na | na | na | na | na | na | na | na | na | na | na | na | na | na
235 | Perfluorononanoic acid (PFNA) | no | na | na | na | na | na | na | na | na | na | na | na | na | na | na | na | na | na | na | na | na | na | na | na | na | na | na | na | na | na | na | na | na | na | na | na | na | na | na | na | na | na
236 | Perfluorooctanesulfonic acid (PFOS) | no | na | na | na | na | na | na | na | na | na | na | na | na | na | na | na | na | na | na | na | na | na | na | na | na | na | na | na | na | na | na | na | na | na | na | na | na | na | na | na | na | na
237 | Perfluorooctanoic acid (PFOA) | no | na | na | na | na | na | na | na | na | na | na | na | na | na | na | na | na | na | na | na | na | na | na | na | na | na | na | na | na | na | na | na | na | na | na | na | na | na | na | na | na | na
238 | Petroleum Hydrocarbons | [44 empty] | Petroleum Hydrocarbons
239 | Gasoline range hydrocarbons, fresh | no | na | na | na | na | na | na | na | na | na | na | na | na | na | na | na | na | na | na | na | na | na | na | na | na | na | na | na | na | na | na | na | na | na | na | na | na | na | na | na | na | na
240 | Gasoline range hydrocarbons, weathered | no | na | na | na | na | na | na | na | na | na | na | na | na | na | na | na | na | na | na | na | na | na | na | na | na | na | na | na | na | na | na | na | na | na | na | na | na | na | na | na | na | na
241 | Diesel range hydrocarbons, fresh | no | na | na | 18.3 | na | na | na | na | na | na | na | na | na | na | na | na | na | na | na | na | na | na | na | na | na | na | na | na | na | na | na | na | na | na | na | na | na | na | na | na | na | na
242 | Diesel range hydrocarbons, weathered | no | na | na | 18.3 | na | na | na | na | na | na | na | na | na | na | na | na | na | na | na | na | na | na | na | na | na | na | na | na | na | na | na | na | na | na | na | na | na | na | na | na | na | na
243 | Oil range hydrocarbons | no | na | na | 37.5 | na | na | na | na | na | na | na | na | na | na | na | na | na | na | na | na | na | na | na | na | na | na | na | na | na | na | na | na | na | na | na | na | na | na | na | na | na | na
244 | Total diesel & oil range hydrocarbons | no | na | na | 37.5 | na | na | na | na | na | na | na | na | na | na | na | na | na | na | na | na | na | na | na | na | na | na | na | na | na | na | na | na | na | na | na | na | na | na | na | na | na | na
245 | Pesticides | [44 empty] | Pesticides
246 | Aldrin | YES | na | na | 0.0001 | na | na | na | na | 0.17151 | 1.7151 | 0.0001 | 0.0001 | 0.0001 | 0.0001 | na | na | na | na | na | na | na | na | na | 0.0001 | na | na | na | na | na | na | na | na | na | na | na | na | na | na | na | na | na | na |  |  |  | X |  |  |  | X |  |  |  | X
247 | alpha-BHC (alpha-HCH) | no | na | na | na | na | na | na | na | na | na | na | na | na | na | na | na | na | na | na | na | na | na | na | na | na | na | na | na | na | na | na | na | na | na | na | na | na | na | na | na | na | na
248 | beta-BHC (beta-HCH) | no | na | na | na | na | na | na | na | na | na | na | na | na | na | na | na | na | na | na | na | na | na | na | na | na | na | na | na | na | na | na | na | na | na | na | na | na | na | na | na | na | na
249 | delta-BHC (delta-HCH) | no | na | na | na | na | na | na | na | na | na | na | na | na | na | na | na | na | na | na | na | na | na | na | na | na | na | na | na | na | na | na | na | na | na | na | na | na | na | na | na | na | na
250 | Carbaryl | no | na | na | na | na | na | na | na | na | na | na | na | na | na | na | na | na | na | na | na | na | na | na | na | na | na | na | na | na | na | na | na | na | na | na | na | na | na | na | na | na | na
251 | cis-Chlordane (alpha) | YES | na | na | 0.0001 | na | na | na | na | 111.826 | 111.826 | 0.0001 | 0.0001 | 0.0001 | 0.0001 | na | na | na | na | na | na | na | na | na | 0.0001 | na | na | na | na | na | na | na | na | na | na | na | na | na | na | na | na | na | na |  |  |  | X |  |  |  | X |  |  |  | X
252 | trans-Chlordane (gamma) | YES | na | na | 0.0001 | na | na | na | na | 111.826 | 111.826 | 0.0001 | 0.0001 | 0.0001 | 0.0001 | na | na | na | na | na | na | na | na | na | 0.0001 | na | na | na | na | na | na | na | na | na | na | na | na | na | na | na | na | na | na |  |  |  | X |  |  |  | X |  |  |  | X
253 | Chlordane | YES | na | na | na | na | na | na | na | 5.6167 | 56.1666 | PQL | PQL | 5.6167 | 56.1666 | na | na | na | na | na | na | na | na | na | 5.6167 | na | na | na | na | na | na | na | na | na | na | na | na | na | na | na | na | na | na | [5 empty] | X |  |  |  | X |  |  |  | X
254 | Chlorpyrifos | no | na | na | na | na | na | na | na | na | na | na | na | na | na | na | na | na | na | na | na | na | na | na | na | na | na | na | na | na | na | na | na | na | na | na | na | na | na | na | na | na | na
255 | 4,4'-DDD | no | na | na | 0.0001 | na | na | na | na | na | na | na | na | na | na | na | na | na | na | na | na | na | na | na | na | na | na | na | na | na | na | na | na | na | na | na | na | na | na | na | na | na | na
256 | 4,4'-DDE | no | na | na | 0.0001 | na | na | na | na | na | na | na | na | na | na | na | na | na | na | na | na | na | na | na | na | na | na | na | na | na | na | na | na | na | na | na | na | na | na | na | na | na | na
257 | 4,4'-DDT | YES | na | na | 0.0001 | na | na | na | na | 6.2945 | 62.9452 | 0.0001 | 0.0001 | 0.0001 | 0.0001 | na | na | na | na | na | na | na | na | na | 0.0001 | na | na | na | na | na | na | na | na | na | na | na | na | na | na | na | na | na | na |  |  |  | X |  |  |  | X |  |  |  | X
258 | Total DDD | no | na | na | na | na | na | na | na | na | na | na | na | na | na | na | na | na | na | na | na | na | na | na | na | na | na | na | na | na | na | na | na | na | na | na | na | na | na | na | na | na | na
259 | Total DDE | no | na | na | na | na | na | na | na | na | na | na | na | na | na | na | na | na | na | na | na | na | na | na | na | na | na | na | na | na | na | na | na | na | na | na | na | na | na | na | na | na | na
260 | Total DDT | YES | na | na | na | na | na | na | na | 6.2945 | 62.9452 | PQL | PQL | 6.2945 | 62.9452 | na | na | na | na | na | na | na | na | na | 6.2945 | na | na | na | na | na | na | na | na | na | na | na | na | na | na | na | na | na | na | [5 empty] | X |  |  |  | X |  |  |  | X
261 | Diazinon | no | na | na | na | na | na | na | na | na | na | na | na | na | na | na | na | na | na | na | na | na | na | na | na | na | na | na | na | na | na | na | na | na | na | na | na | na | na | na | na | na | na
262 | Dieldrin | YES | na | na | 0.0001 | na | na | na | na | 0.082533 | 0.82533 | 0.0001 | 0.0001 | 0.0001 | 0.0001 | na | na | na | na | na | na | na | na | na | 0.0001 | na | na | na | na | na | na | na | na | na | na | na | na | na | na | na | na | na | na |  |  |  | X |  |  |  | X |  |  |  | X
263 | Endosulfan I | no | na | na | na | na | na | na | na | na | na | na | na | na | na | na | na | na | na | na | na | na | na | na | na | na | na | na | na | na | na | na | na | na | na | na | na | na | na | na | na | na | na
264 | Endosulfan II | no | na | na | na | na | na | na | na | na | na | na | na | na | na | na | na | na | na | na | na | na | na | na | na | na | na | na | na | na | na | na | na | na | na | na | na | na | na | na | na | na | na
265 | Endosulfan sulfate | no | na | na | na | na | na | na | na | na | na | na | na | na | na | na | na | na | na | na | na | na | na | na | na | na | na | na | na | na | na | na | na | na | na | na | na | na | na | na | na | na | na
266 | Endrin | no | na | na | na | na | na | na | na | na | na | na | na | na | na | na | na | na | na | na | na | na | na | na | na | na | na | na | na | na | na | na | na | na | na | na | na | na | na | na | na | na | na
267 | Endrin aldehyde | no | na | na | na | na | na | na | na | na | na | na | na | na | na | na | na | na | na | na | na | na | na | na | na | na | na | na | na | na | na | na | na | na | na | na | na | na | na | na | na | na | na
268 | Endrin ketone | no | na | na | na | na | na | na | na | na | na | na | na | na | na | na | na | na | na | na | na | na | na | na | na | na | na | na | na | na | na | na | na | na | na | na | na | na | na | na | na | na | na
269 | Heptachlor | YES | na | na | 0.0001 | na | na | na | na | 0.64794 | 6.4794 | 0.0001 | 0.0001 | 0.0001 | 0.0001 | na | na | na | na | na | na | na | na | na | 0.0001 | na | na | na | na | na | na | na | na | na | na | na | na | na | na | na | na | na | na |  |  |  | X |  |  |  | X |  |  |  | X
270 | Heptachlor epoxide | YES | na | na | na | na | na | na | na | 0.32041 | 3.1633 | PQL | PQL | 0.32041 | 3.1633 | na | na | na | na | na | na | na | na | na | 0.32041 | na | na | na | na | na | na | na | na | na | na | na | na | na | na | na | na | na | na | [5 empty] | X |  |  |  | X |  |  |  | X
271 | Lindane (gamma-BHC) | no | na | na | 0.1 | na | na | na | na | na | na | na | na | na | na | na | na | na | na | na | na | na | na | na | na | na | na | na | na | na | na | na | na | na | na | na | na | na | na | na | na | na | na
272 | Malathion | no | na | na | na | na | na | na | na | na | na | na | na | na | na | na | na | na | na | na | na | na | na | na | na | na | na | na | na | na | na | na | na | na | na | na | na | na | na | na | na | na | na
273 | Methoxychlor | no | na | na | na | na | na | na | na | na | na | na | na | na | na | na | na | na | na | na | na | na | na | na | na | na | na | na | na | na | na | na | na | na | na | na | na | na | na | na | na | na | na
274 | Mirex | no | na | na | na | na | na | na | na | na | na | na | na | na | na | na | na | na | na | na | na | na | na | na | na | na | na | na | na | na | na | na | na | na | na | na | na | na | na | na | na | na | na
275 | Nonachlor | no | na | na | 0.0001 | na | na | na | na | na | na | na | na | na | na | na | na | na | na | na | na | na | na | na | na | na | na | na | na | na | na | na | na | na | na | na | na | na | na | na | na | na | na
276 | Toxaphene | no | na | na | na | na | na | na | na | na | na | na | na | na | na | na | na | na | na | na | na | na | na | na | na | na | na | na | na | na | na | na | na | na | na | na | na | na | na | na | na | na | na
277 | Herbicides | [44 empty] | Herbicides
278 | 2,4-Dichlorophenoxyacetic acid (2,4-D) | no | na | na | na | na | na | na | na | na | na | na | na | na | na | na | na | na | na | na | na | na | na | na | na | na | na | na | na | na | na | na | na | na | na | na | na | na | na | na | na | na | na
279 | 4-(2,4-Dichlorophenoxy)butanoic acid 2,4-DB | no | na | na | na | na | na | na | na | na | na | na | na | na | na | na | na | na | na | na | na | na | na | na | na | na | na | na | na | na | na | na | na | na | na | na | na | na | na | na | na | na | na
280 | 2-(2,4,5-Trichlorophenoxy)propionic acid (2,4,5-TP) | no | na | na | na | na | na | na | na | na | na | na | na | na | na | na | na | na | na | na | na | na | na | na | na | na | na | na | na | na | na | na | na | na | na | na | na | na | na | na | na | na | na
281 | 2,4,5-Trichlorophenoxyacetic acid (2,4,5-T) | no | na | na | na | na | na | na | na | na | na | na | na | na | na | na | na | na | na | na | na | na | na | na | na | na | na | na | na | na | na | na | na | na | na | na | na | na | na | na | na | na | na
282 | Dalapon | no | na | na | na | na | na | na | na | na | na | na | na | na | na | na | na | na | na | na | na | na | na | na | na | na | na | na | na | na | na | na | na | na | na | na | na | na | na | na | na | na | na
283 | Dicamba | no | na | na | na | na | na | na | na | na | na | na | na | na | na | na | na | na | na | na | na | na | na | na | na | na | na | na | na | na | na | na | na | na | na | na | na | na | na | na | na | na | na
284 | Dichloroprop | no | na | na | na | na | na | na | na | na | na | na | na | na | na | na | na | na | na | na | na | na | na | na | na | na | na | na | na | na | na | na | na | na | na | na | na | na | na | na | na | na | na
285 | Dinoseb | no | na | na | na | na | na | na | na | na | na | na | na | na | na | na | na | na | na | na | na | na | na | na | na | na | na | na | na | na | na | na | na | na | na | na | na | na | na | na | na | na | na
286 | 2-Methyl-4-chlorophenoxy acetic acid (MCPA) | no | na | na | na | na | na | na | na | na | na | na | na | na | na | na | na | na | na | na | na | na | na | na | na | na | na | na | na | na | na | na | na | na | na | na | na | na | na | na | na | na | na
287 | (2-Methyl-4-chlorophenol)2-propionic acid (MCPP) | no | na | na | na | na | na | na | na | na | na | na | na | na | na | na | na | na | na | na | na | na | na | na | na | na | na | na | na | na | na | na | na | na | na | na | na | na | na | na | na | na | na
[45 empty] | Number of Chemicals: | 3 | 12 | 42 | 5 | 0 | 12 | 42 | 5 | 4 | 9 | 44 | 4 | 2 | 2 | 38 | 0 | 0
Note on H2: Author: For chemicals with benthic criteria expressed as OC normalized in the fourth column of SCUM Table 8-1, LAET values in the sixth column are used for partitioning calculations. For chemicals with benthic criteria expressed as dry weight in the fourth column of SCUM Table 8-1, LAET values in the sixth column are the same.
Note on J2: Author: For chemicals with benthic criteria expressed as OC normalized in the fifth column of SCUM Table 8-1, 2nd LAET values in the seventh column are used for partitioning calculations. For chemicals with benthic criteria expressed as dry weight in the fifth column of SCUM Table 8-1, 2nd LAET values in the seventh column are the same.
Note on Z4: Author: Refer to Table 1 in the supplemental information document for proper use of total Aroclors, total congeners, and TEQ
Note on Z5: Author: Refer to Table 1 in the supplemental information document for proper use of total Aroclors, total congeners, and TEQ
Note on Z6: Author: Refer to Table 1 in the supplemental information document for proper use of total Aroclors, total congeners, and TEQ
Note on J107: Author: > 1.2

## SedEq
| PCUL Workbook - Sediment Equations |  |  |  | Chemicals highlighted yellow are mutagenic
Sort Order | Chemical (all concentrations in mg/kg except as noted) | Bioaccum- ulative? | CPFo (risk per mg/kg-day) Param | CPFd (risk per mg/kg-day) Param | RfDo (mg/kg-day) Param | RfDd (mg/kg-day) Param | AB (unitless) Param | ABS (unitless) Param | Beach Play (Child) Risk = 1E-6 SMS Eq. 9-1 Modified | Subsistence Clam Digging (Adult) Risk = 1E-6 SMS Eq. 9-1 Modified | Subsistence Netfishing (Adult) Risk = 1E-6 SMS Eq. 9-1 Modified | Beach Play (Child) Risk = 1E-5 SMS Eq. 9-1 Modified | Subsistence Clam Digging (Adult) Risk = 1E-5 SMS Eq. 9-1 Modified | Subsistence Netfishing (Adult) Risk = 1E-5 SMS Eq. 9-1 Modified | Beach Play (Child) HQ = 1 SMS Eq. 9-2 Modified | Subsistence Clam Digging (Adult) HQ = 1 SMS Eq. 9-2 Modified | Subsistence Netfishing (Adult) HQ = 1 SMS Eq. 9-2 Modified | Lower Tier Beach Play (1E-6 or HQ=1) | Lower Tier Clam Digging (1E-6 or HQ=1) | Lower Tier Netfishing (1E-6 or HQ=1) | Lower Tier Minimum Direct Contact Scenario | Upper Tier Beach Play (1E-5 or HQ=1) | Upper Tier Clam Digging (1E-5 or HQ=1) | Upper Tier Netfishing (1E-5 or HQ=1) | Upper Tier Minimum Direct Contact Scenario | Select Use an 'X' to identify chemicals of interest for filtering
1 | PCBs
2 | Total PCB Aroclors | YES | 2 | 2 | na | na | 1 | 0.14 | 1.1627 | 0.54171 | 1.418 | 11.6272 | 5.4171 | 14.18 | na | na | na | 1.1627 | 0.54171 | 1.418 | 0.54171 | 11.6272 | 5.4171 | 14.18 | 5.4171
3 | Total PCB congeners | YES | 2 | 2 | na | na | 1 | 0.14 | 1.1627 | 0.54171 | 1.418 | 11.6272 | 5.4171 | 14.18 | na | na | na | 1.1627 | 0.54171 | 1.418 | 0.54171 | 11.6272 | 5.4171 | 14.18 | 5.4171
4 | Total PCB TEQ | YES | 130000 | 130000 | 7e-10 | 7e-10 | 0.6 | 0.03 | 3.5131e-05 | 2.3305e-05 | 6.3755e-05 | 0.00035131 | 0.00023305 | 0.00063755 | 0.00025576 | 0.0018097 | 0.0034037 | 3.5131e-05 | 2.3305e-05 | 6.3755e-05 | 2.3305e-05 | 0.00025576 | 0.00023305 | 0.00063755 | 0.00023305
5 | Dioxins/Furans
6 | Total dioxin/furan TEQ | YES | 130000 | 130000 | 7e-10 | 7e-10 | 0.6 | 0.03 | 3.5131e-05 | 2.3305e-05 | 6.3755e-05 | 0.00035131 | 0.00023305 | 0.00063755 | 0.00025576 | 0.0018097 | 0.0034037 | 3.5131e-05 | 2.3305e-05 | 6.3755e-05 | 2.3305e-05 | 0.00025576 | 0.00023305 | 0.00063755 | 0.00023305
7 | 2,3,7,8-TCDD | YES | 130000 | 130000 | 7e-10 | 7e-10 | 0.6 | 0.03 | 3.5131e-05 | 2.3305e-05 | 6.3755e-05 | 0.00035131 | 0.00023305 | 0.00063755 | 0.00025576 | 0.0018097 | 0.0034037 | 3.5131e-05 | 2.3305e-05 | 6.3755e-05 | 2.3305e-05 | 0.00025576 | 0.00023305 | 0.00063755 | 0.00023305
8 | Total chlorinated dioxins | na | no calc | no calc | no calc | no calc | no calc | no calc | na | na | na | na | na | na | na | na | na | na | na | na | na | na | na | na | na
9 | Total chlorinated furans | na | no calc | no calc | no calc | no calc | no calc | no calc | na | na | na | na | na | na | na | na | na | na | na | na | na | na | na | na | na
10 | Inorganics
11 | Ammonia | no | no calc | no calc | no calc | no calc | no calc | no calc | na | na | na | na | na | na | na | na | na | na | na | na | na | na | na | na | na
12 | Chloride | no | no calc | no calc | no calc | no calc | no calc | no calc | na | na | na | na | na | na | na | na | na | na | na | na | na | na | na | na | na
13 | Cyanide, free | no | no calc | no calc | no calc | no calc | no calc | no calc | na | na | na | na | na | na | na | na | na | na | na | na | na | na | na | na | na
14 | Fluoride | no | no calc | no calc | no calc | no calc | no calc | no calc | na | na | na | na | na | na | na | na | na | na | na | na | na | na | na | na | na
15 | Nitrate | no | no calc | no calc | no calc | no calc | no calc | no calc | na | na | na | na | na | na | na | na | na | na | na | na | na | na | na | na | na
16 | Nitrite | no | no calc | no calc | no calc | no calc | no calc | no calc | na | na | na | na | na | na | na | na | na | na | na | na | na | na | na | na | na
17 | Sulfate | no | no calc | no calc | no calc | no calc | no calc | no calc | na | na | na | na | na | na | na | na | na | na | na | na | na | na | na | na | na
18 | Sulfide | no | no calc | no calc | no calc | no calc | no calc | no calc | na | na | na | na | na | na | na | na | na | na | na | na | na | na | na | na | na
19 | Metals
20 | Aluminum | no | no calc | no calc | no calc | no calc | no calc | no calc | na | na | na | na | na | na | na | na | na | na | na | na | na | na | na | na | na
21 | Antimony | no | no calc | no calc | no calc | no calc | no calc | no calc | na | na | na | na | na | na | na | na | na | na | na | na | na | na | na | na | na
22 | Arsenic | YES | 32 | 32 | 6e-05 | 6e-05 | 1 | 0.03 | 0.089167 | 0.066879 | 0.18666 | 0.89167 | 0.66879 | 1.8666 | 13.6961 | 109.575 | 210.2507 | 0.089167 | 0.066879 | 0.18666 | 0.066879 | 0.89167 | 0.66879 | 1.8666 | 0.66879
23 | Barium | no | no calc | no calc | no calc | no calc | no calc | no calc | na | na | na | na | na | na | na | na | na | na | na | na | na | na | na | na | na
24 | Beryllium | no | no calc | no calc | no calc | no calc | no calc | no calc | na | na | na | na | na | na | na | na | na | na | na | na | na | na | na | na | na
25 | Cadmium | no | no calc | no calc | no calc | no calc | no calc | no calc | na | na | na | na | na | na | na | na | na | na | na | na | na | na | na | na | na
26 | Chromium, total | no | no calc | no calc | no calc | no calc | no calc | no calc | na | na | na | na | na | na | na | na | na | na | na | na | na | na | na | na | na
27 | Chromium, trivalent | no | no calc | no calc | no calc | no calc | no calc | no calc | na | na | na | na | na | na | na | na | na | na | na | na | na | na | na | na | na
28 | Chromium, hexavalent | no | no calc | no calc | no calc | no calc | no calc | no calc | na | na | na | na | na | na | na | na | na | na | na | na | na | na | na | na | na
29 | Cobalt | no | no calc | no calc | no calc | no calc | no calc | no calc | na | na | na | na | na | na | na | na | na | na | na | na | na | na | na | na | na
30 | Copper | no | no calc | no calc | no calc | no calc | no calc | no calc | na | na | na | na | na | na | na | na | na | na | na | na | na | na | na | na | na
31 | Iron | no | no calc | no calc | no calc | no calc | no calc | no calc | na | na | na | na | na | na | na | na | na | na | na | na | na | na | na | na | na
32 | Lead | no | no calc | no calc | no calc | no calc | no calc | no calc | na | na | na | na | na | na | na | na | na | na | na | na | na | na | na | na | na
33 | Manganese | no | no calc | no calc | no calc | no calc | no calc | no calc | na | na | na | na | na | na | na | na | na | na | na | na | na | na | na | na | na
34 | Mercury, inorganic | YES | na | na | na | na | 1 | 0 | na | na | na | na | na | na | na | na | na | na | na | na | na | na | na | na | na
35 | Methylmercury | no | no calc | no calc | no calc | no calc | no calc | no calc | na | na | na | na | na | na | na | na | na | na | na | na | na | na | na | na | na
36 | Molybdenum | no | no calc | no calc | no calc | no calc | no calc | no calc | na | na | na | na | na | na | na | na | na | na | na | na | na | na | na | na | na
37 | Nickel | no | no calc | no calc | no calc | no calc | no calc | no calc | na | na | na | na | na | na | na | na | na | na | na | na | na | na | na | na | na
38 | Selenium | no | no calc | no calc | no calc | no calc | no calc | no calc | na | na | na | na | na | na | na | na | na | na | na | na | na | na | na | na | na
39 | Silver | no | no calc | no calc | no calc | no calc | no calc | no calc | na | na | na | na | na | na | na | na | na | na | na | na | na | na | na | na | na
40 | Thallium | no | no calc | no calc | no calc | no calc | no calc | no calc | na | na | na | na | na | na | na | na | na | na | na | na | na | na | na | na | na
41 | Tin | no | no calc | no calc | no calc | no calc | no calc | no calc | na | na | na | na | na | na | na | na | na | na | na | na | na | na | na | na | na
42 | Vanadium | no | no calc | no calc | no calc | no calc | no calc | no calc | na | na | na | na | na | na | na | na | na | na | na | na | na | na | na | na | na
43 | Zinc | no | no calc | no calc | no calc | no calc | no calc | no calc | na | na | na | na | na | na | na | na | na | na | na | na | na | na | na | na | na
44 | Metals - Butyltins
45 | Monobutyltin | no | no calc | no calc | no calc | no calc | no calc | no calc | na | na | na | na | na | na | na | na | na | na | na | na | na | na | na | na | na
46 | Dibutyltin | no | no calc | no calc | no calc | no calc | no calc | no calc | na | na | na | na | na | na | na | na | na | na | na | na | na | na | na | na | na
47 | Trybutyl tin | no | no calc | no calc | no calc | no calc | no calc | no calc | na | na | na | na | na | na | na | na | na | na | na | na | na | na | na | na | na
48 | Tributyltin oxide | YES | na | na | 0.0003 | 0.0003 | 1 | 0.1 | na | na | na | na | na | na | 59.8361 | 338.0548 | 616.9651 | 59.8361 | 338.0548 | 616.9651 | 59.8361 | 59.8361 | 338.0548 | 616.9651 | 59.8361
49 | Tetrabutyltin | no | no calc | no calc | no calc | no calc | no calc | no calc | na | na | na | na | na | na | na | na | na | na | na | na | na | na | na | na | na
50 | SVOCs - PAHs
51 | Acenaphthene | no | no calc | no calc | no calc | no calc | no calc | no calc | na | na | na | na | na | na | na | na | na | na | na | na | na | na | na | na | na
52 | Acenaphthylene | no | no calc | no calc | no calc | no calc | no calc | no calc | na | na | na | na | na | na | na | na | na | na | na | na | na | na | na | na | na
53 | Anthracene | no | no calc | no calc | no calc | no calc | no calc | no calc | na | na | na | na | na | na | na | na | na | na | na | na | na | na | na | na | na
54 | Benzo(a)anthracene | no | no calc | no calc | no calc | no calc | no calc | no calc | na | na | na | na | na | na | na | na | na | na | na | na | na | na | na | na | na
55 | Benzo(b)fluoranthene | no | no calc | no calc | no calc | no calc | no calc | no calc | na | na | na | na | na | na | na | na | na | na | na | na | na | na | na | na | na
56 | Benzo(k)fluoranthene | no | no calc | no calc | no calc | no calc | no calc | no calc | na | na | na | na | na | na | na | na | na | na | na | na | na | na | na | na | na
57 | Total benzofluoranthenes | no | no calc | no calc | no calc | no calc | no calc | no calc | na | na | na | na | na | na | na | na | na | na | na | na | na | na | na | na | na
58 | Benzo(g,h,i)perylene | no | no calc | no calc | no calc | no calc | no calc | no calc | na | na | na | na | na | na | na | na | na | na | na | na | na | na | na | na | na
59 | Benzo(a)pyrene | no | no calc | no calc | no calc | no calc | no calc | no calc | na | na | na | na | na | na | na | na | na | na | na | na | na | na | na | na | na
60 | Chrysene | no | no calc | no calc | no calc | no calc | no calc | no calc | na | na | na | na | na | na | na | na | na | na | na | na | na | na | na | na | na
61 | Dibenz(a,h)anthracene | no | no calc | no calc | no calc | no calc | no calc | no calc | na | na | na | na | na | na | na | na | na | na | na | na | na | na | na | na | na
62 | Dibenzofuran | no | no calc | no calc | no calc | no calc | no calc | no calc | na | na | na | na | na | na | na | na | na | na | na | na | na | na | na | na | na
63 | Fluoranthene | no | no calc | no calc | no calc | no calc | no calc | no calc | na | na | na | na | na | na | na | na | na | na | na | na | na | na | na | na | na
64 | Fluorene | no | no calc | no calc | no calc | no calc | no calc | no calc | na | na | na | na | na | na | na | na | na | na | na | na | na | na | na | na | na
65 | Indeno(1,2,3-cd)pyrene | no | no calc | no calc | no calc | no calc | no calc | no calc | na | na | na | na | na | na | na | na | na | na | na | na | na | na | na | na | na
66 | Methyl isopropyl phenanthrene (retene) | no | no calc | no calc | no calc | no calc | no calc | no calc | na | na | na | na | na | na | na | na | na | na | na | na | na | na | na | na | na
67 | 1-Methylnaphthalene | no | no calc | no calc | no calc | no calc | no calc | no calc | na | na | na | na | na | na | na | na | na | na | na | na | na | na | na | na | na
68 | 2-Methylnaphthalene | no | no calc | no calc | no calc | no calc | no calc | no calc | na | na | na | na | na | na | na | na | na | na | na | na | na | na | na | na | na
69 | Naphthalene | no | no calc | no calc | no calc | no calc | no calc | no calc | na | na | na | na | na | na | na | na | na | na | na | na | na | na | na | na | na
70 | Phenanthrene | no | no calc | no calc | no calc | no calc | no calc | no calc | na | na | na | na | na | na | na | na | na | na | na | na | na | na | na | na | na
71 | Pyrene | no | no calc | no calc | no calc | no calc | no calc | no calc | na | na | na | na | na | na | na | na | na | na | na | na | na | na | na | na | na
72 | Total LPAHs | no | no calc | no calc | no calc | no calc | no calc | no calc | na | na | na | na | na | na | na | na | na | na | na | na | na | na | na | na | na
73 | Total HPAHs | no | no calc | no calc | no calc | no calc | no calc | no calc | na | na | na | na | na | na | na | na | na | na | na | na | na | na | na | na | na
74 | Total PAHs | no | no calc | no calc | no calc | no calc | no calc | no calc | na | na | na | na | na | na | na | na | na | na | na | na | na | na | na | na | na
75 | Total cPAH TEQ | YES | 1 | 1 | na | na | 1 | 0.13 | 0.44348 | 1.1343 | 2.9782 | 4.4348 | 11.3435 | 29.782 | na | na | na | 0.44348 | 1.1343 | 2.9782 | 0.44348 | 4.4348 | 11.3435 | 29.782 | 4.4348
76 | Other SVOCs
77 | Aniline | no | no calc | no calc | no calc | no calc | no calc | no calc | na | na | na | na | na | na | na | na | na | na | na | na | na | na | na | na | na
78 | Azobenzene | no | no calc | no calc | no calc | no calc | no calc | no calc | na | na | na | na | na | na | na | na | na | na | na | na | na | na | na | na | na
79 | Benzidine | no | no calc | no calc | no calc | no calc | no calc | no calc | na | na | na | na | na | na | na | na | na | na | na | na | na | na | na | na | na
80 | Benzoic acid | no | no calc | no calc | no calc | no calc | no calc | no calc | na | na | na | na | na | na | na | na | na | na | na | na | na | na | na | na | na
81 | Benzyl alcohol | no | no calc | no calc | no calc | no calc | no calc | no calc | na | na | na | na | na | na | na | na | na | na | na | na | na | na | na | na | na
82 | Bis(2-chloroethoxy)methane | no | no calc | no calc | no calc | no calc | no calc | no calc | na | na | na | na | na | na | na | na | na | na | na | na | na | na | na | na | na
83 | Bis(2-chloroethyl)ether | no | no calc | no calc | no calc | no calc | no calc | no calc | na | na | na | na | na | na | na | na | na | na | na | na | na | na | na | na | na
84 | Bis(chloromethyl)ether | no | no calc | no calc | no calc | no calc | no calc | no calc | na | na | na | na | na | na | na | na | na | na | na | na | na | na | na | na | na
85 | Bis(2-chloro-1-methylethyl)ether | no | no calc | no calc | no calc | no calc | no calc | no calc | na | na | na | na | na | na | na | na | na | na | na | na | na | na | na | na | na
86 | 2,6-Bis(1,1-dimethylethyl) phenol | no | no calc | no calc | no calc | no calc | no calc | no calc | na | na | na | na | na | na | na | na | na | na | na | na | na | na | na | na | na
87 | Bis(2-ethylhexyl) phthalate | no | no calc | no calc | no calc | no calc | no calc | no calc | na | na | na | na | na | na | na | na | na | na | na | na | na | na | na | na | na
88 | 4-Bromophenyl phenyl ether | no | no calc | no calc | no calc | no calc | no calc | no calc | na | na | na | na | na | na | na | na | na | na | na | na | na | na | na | na | na
89 | Butyl benzyl phthalate | no | no calc | no calc | no calc | no calc | no calc | no calc | na | na | na | na | na | na | na | na | na | na | na | na | na | na | na | na | na
90 | Butyl diphenyl phosphate | no | no calc | no calc | no calc | no calc | no calc | no calc | na | na | na | na | na | na | na | na | na | na | na | na | na | na | na | na | na
91 | Carbazole | no | no calc | no calc | no calc | no calc | no calc | no calc | na | na | na | na | na | na | na | na | na | na | na | na | na | na | na | na | na
92 | 4-Chloroaniline | no | no calc | no calc | no calc | no calc | no calc | no calc | na | na | na | na | na | na | na | na | na | na | na | na | na | na | na | na | na
93 | 4-Chloro-3-methylphenol (chlorocresol) | no | no calc | no calc | no calc | no calc | no calc | no calc | na | na | na | na | na | na | na | na | na | na | na | na | na | na | na | na | na
94 | 2-Chloronaphthalene (beta-) | no | no calc | no calc | no calc | no calc | no calc | no calc | na | na | na | na | na | na | na | na | na | na | na | na | na | na | na | na | na
95 | 2-Chlorophenol | no | no calc | no calc | no calc | no calc | no calc | no calc | na | na | na | na | na | na | na | na | na | na | na | na | na | na | na | na | na
96 | 4-Chlorophenyl phenyl ether | no | no calc | no calc | no calc | no calc | no calc | no calc | na | na | na | na | na | na | na | na | na | na | na | na | na | na | na | na | na
97 | Dibutyl phthalate | no | no calc | no calc | no calc | no calc | no calc | no calc | na | na | na | na | na | na | na | na | na | na | na | na | na | na | na | na | na
98 | Dibutyl phenyl phosphate | no | no calc | no calc | no calc | no calc | no calc | no calc | na | na | na | na | na | na | na | na | na | na | na | na | na | na | na | na | na
99 | 1,2-Dichlorobenzene | no | no calc | no calc | no calc | no calc | no calc | no calc | na | na | na | na | na | na | na | na | na | na | na | na | na | na | na | na | na
100 | 1,3-Dichlorobenzene | no | no calc | no calc | no calc | no calc | no calc | no calc | na | na | na | na | na | na | na | na | na | na | na | na | na | na | na | na | na
101 | 1,4-Dichlorobenzene | no | no calc | no calc | no calc | no calc | no calc | no calc | na | na | na | na | na | na | na | na | na | na | na | na | na | na | na | na | na
102 | 3,3'-Dichlorobenzidine | no | no calc | no calc | no calc | no calc | no calc | no calc | na | na | na | na | na | na | na | na | na | na | na | na | na | na | na | na | na
103 | 2,4-Dichlorophenol | no | no calc | no calc | no calc | no calc | no calc | no calc | na | na | na | na | na | na | na | na | na | na | na | na | na | na | na | na | na
104 | Di(2-ethylhexyl)adipate | no | no calc | no calc | no calc | no calc | no calc | no calc | na | na | na | na | na | na | na | na | na | na | na | na | na | na | na | na | na
105 | Diethyl phthalate | no | no calc | no calc | no calc | no calc | no calc | no calc | na | na | na | na | na | na | na | na | na | na | na | na | na | na | na | na | na
106 | Dimethyl phthalate | no | no calc | no calc | no calc | no calc | no calc | no calc | na | na | na | na | na | na | na | na | na | na | na | na | na | na | na | na | na
107 | 2,4-Dimethylphenol | no | no calc | no calc | no calc | no calc | no calc | no calc | na | na | na | na | na | na | na | na | na | na | na | na | na | na | na | na | na
108 | 1,2-Dinitrobenzene | no | no calc | no calc | no calc | no calc | no calc | no calc | na | na | na | na | na | na | na | na | na | na | na | na | na | na | na | na | na
109 | 1,3-Dinitrobenzene | no | no calc | no calc | no calc | no calc | no calc | no calc | na | na | na | na | na | na | na | na | na | na | na | na | na | na | na | na | na
110 | 1,4-Dinitrobenzene | no | no calc | no calc | no calc | no calc | no calc | no calc | na | na | na | na | na | na | na | na | na | na | na | na | na | na | na | na | na
111 | 4,6-Dinitro-o-cresol (DNOC) | no | no calc | no calc | no calc | no calc | no calc | no calc | na | na | na | na | na | na | na | na | na | na | na | na | na | na | na | na | na
112 | 2,4-Dinitrophenol | no | no calc | no calc | no calc | no calc | no calc | no calc | na | na | na | na | na | na | na | na | na | na | na | na | na | na | na | na | na
113 | 2,4-Dinitrotoluene | no | no calc | no calc | no calc | no calc | no calc | no calc | na | na | na | na | na | na | na | na | na | na | na | na | na | na | na | na | na
114 | 2,6-Dinitrotoluene | no | no calc | no calc | no calc | no calc | no calc | no calc | na | na | na | na | na | na | na | na | na | na | na | na | na | na | na | na | na
115 | Di-n-octyl phthalate | no | no calc | no calc | no calc | no calc | no calc | no calc | na | na | na | na | na | na | na | na | na | na | na | na | na | na | na | na | na
116 | 1,4-Dioxane | no | no calc | no calc | no calc | no calc | no calc | no calc | na | na | na | na | na | na | na | na | na | na | na | na | na | na | na | na | na
117 | 1,2-Diphenylhydrazine | no | no calc | no calc | no calc | no calc | no calc | no calc | na | na | na | na | na | na | na | na | na | na | na | na | na | na | na | na | na
118 | Hexachlorobenzene | YES | 1.6 | 1.6 | 0.0008 | 0.0008 | 1 | 0 | 1.901 | 1.8223 | 5.3459 | 19.0104 | 18.2233 | 53.4586 | 194.6667 | 1990.4667 | 4014.3866 | 1.901 | 1.8223 | 5.3459 | 1.8223 | 19.0104 | 18.2233 | 53.4586 | 18.2233
119 | Hexachlorobutadiene | no | no calc | no calc | no calc | no calc | no calc | no calc | na | na | na | na | na | na | na | na | na | na | na | na | na | na | na | na | na
120 | Hexachlorocyclopentadiene | no | no calc | no calc | no calc | no calc | no calc | no calc | na | na | na | na | na | na | na | na | na | na | na | na | na | na | na | na | na
121 | Hexachloroethane | no | no calc | no calc | no calc | no calc | no calc | no calc | na | na | na | na | na | na | na | na | na | na | na | na | na | na | na | na | na
122 | Isophorone | no | no calc | no calc | no calc | no calc | no calc | no calc | na | na | na | na | na | na | na | na | na | na | na | na | na | na | na | na | na
123 | 2-Methoxynaphthalene | no | no calc | no calc | no calc | no calc | no calc | no calc | na | na | na | na | na | na | na | na | na | na | na | na | na | na | na | na | na
124 | 2-Methylphenol (o-cresol) | no | no calc | no calc | no calc | no calc | no calc | no calc | na | na | na | na | na | na | na | na | na | na | na | na | na | na | na | na | na
125 | 3-Methylphenol (m-cresol) | no | no calc | no calc | no calc | no calc | no calc | no calc | na | na | na | na | na | na | na | na | na | na | na | na | na | na | na | na | na
126 | 4-Methylphenol (p-cresol) | no | no calc | no calc | no calc | no calc | no calc | no calc | na | na | na | na | na | na | na | na | na | na | na | na | na | na | na | na | na
127 | 2-Nitroaniline | no | no calc | no calc | no calc | no calc | no calc | no calc | na | na | na | na | na | na | na | na | na | na | na | na | na | na | na | na | na
128 | 3-Nitroaniline | no | no calc | no calc | no calc | no calc | no calc | no calc | na | na | na | na | na | na | na | na | na | na | na | na | na | na | na | na | na
129 | 4-Nitroaniline | no | no calc | no calc | no calc | no calc | no calc | no calc | na | na | na | na | na | na | na | na | na | na | na | na | na | na | na | na | na
130 | Nitrobenzene | no | no calc | no calc | no calc | no calc | no calc | no calc | na | na | na | na | na | na | na | na | na | na | na | na | na | na | na | na | na
131 | 2-Nitrophenol | no | no calc | no calc | no calc | no calc | no calc | no calc | na | na | na | na | na | na | na | na | na | na | na | na | na | na | na | na | na
132 | 4-Nitrophenol | no | no calc | no calc | no calc | no calc | no calc | no calc | na | na | na | na | na | na | na | na | na | na | na | na | na | na | na | na | na
133 | n-Nitrosodimethylamine | no | no calc | no calc | no calc | no calc | no calc | no calc | na | na | na | na | na | na | na | na | na | na | na | na | na | na | na | na | na
134 | n-Nitrosodiphenylamine | no | no calc | no calc | no calc | no calc | no calc | no calc | na | na | na | na | na | na | na | na | na | na | na | na | na | na | na | na | na
135 | n-Nitrosodi-n-propylamine | no | no calc | no calc | no calc | no calc | no calc | no calc | na | na | na | na | na | na | na | na | na | na | na | na | na | na | na | na | na
136 | Pentachlorophenol | YES | 0.4 | 0.4 | 0.005 | 0.005 | 1 | 0.25 | 4.9059 | 1.8133 | 4.6486 | 49.0591 | 18.1326 | 46.4858 | 784.9462 | 3094.631 | 5454.3296 | 4.9059 | 1.8133 | 4.6486 | 1.8133 | 49.0591 | 18.1326 | 46.4858 | 18.1326
137 | Phenol | no | no calc | no calc | no calc | no calc | no calc | no calc | na | na | na | na | na | na | na | na | na | na | na | na | na | na | na | na | na
138 | Pyridine | no | no calc | no calc | no calc | no calc | no calc | no calc | na | na | na | na | na | na | na | na | na | na | na | na | na | na | na | na | na
139 | 2,3,4,5-Tetrachlorophenol | no | no calc | no calc | no calc | no calc | no calc | no calc | na | na | na | na | na | na | na | na | na | na | na | na | na | na | na | na | na
140 | 2,3,4,6-Tetrachlorophenol | no | no calc | no calc | no calc | no calc | no calc | no calc | na | na | na | na | na | na | na | na | na | na | na | na | na | na | na | na | na
141 | 1,2,4-Trichlorobenzene | no | no calc | no calc | no calc | no calc | no calc | no calc | na | na | na | na | na | na | na | na | na | na | na | na | na | na | na | na | na
142 | 2,4,5-Trichlorophenol | no | no calc | no calc | no calc | no calc | no calc | no calc | na | na | na | na | na | na | na | na | na | na | na | na | na | na | na | na | na
143 | 2,4,6-Trichlorophenol | no | no calc | no calc | no calc | no calc | no calc | no calc | na | na | na | na | na | na | na | na | na | na | na | na | na | na | na | na | na
144 | Volatile Organic Compounds
145 | Acetone | no | no calc | no calc | no calc | no calc | no calc | no calc | na | na | na | na | na | na | na | na | na | na | na | na | na | na | na | na | na
146 | Acetaldehyde | no | no calc | no calc | no calc | no calc | no calc | no calc | na | na | na | na | na | na | na | na | na | na | na | na | na | na | na | na | na
147 | Acrolein | no | no calc | no calc | no calc | no calc | no calc | no calc | na | na | na | na | na | na | na | na | na | na | na | na | na | na | na | na | na
148 | Acrylonitrile | no | no calc | no calc | no calc | no calc | no calc | no calc | na | na | na | na | na | na | na | na | na | na | na | na | na | na | na | na | na
149 | Benzaldehyde | no | no calc | no calc | no calc | no calc | no calc | no calc | na | na | na | na | na | na | na | na | na | na | na | na | na | na | na | na | na
150 | Benzene | no | no calc | no calc | no calc | no calc | no calc | no calc | na | na | na | na | na | na | na | na | na | na | na | na | na | na | na | na | na
151 | Bromobenzene | no | no calc | no calc | no calc | no calc | no calc | no calc | na | na | na | na | na | na | na | na | na | na | na | na | na | na | na | na | na
152 | Bromochloromethane | no | no calc | no calc | no calc | no calc | no calc | no calc | na | na | na | na | na | na | na | na | na | na | na | na | na | na | na | na | na
153 | Bromoethane | no | no calc | no calc | no calc | no calc | no calc | no calc | na | na | na | na | na | na | na | na | na | na | na | na | na | na | na | na | na
154 | Bromoform | no | no calc | no calc | no calc | no calc | no calc | no calc | na | na | na | na | na | na | na | na | na | na | na | na | na | na | na | na | na
155 | Bromomethane | no | no calc | no calc | no calc | no calc | no calc | no calc | na | na | na | na | na | na | na | na | na | na | na | na | na | na | na | na | na
156 | 2-Butoxyethanol (EGBE) | no | no calc | no calc | no calc | no calc | no calc | no calc | na | na | na | na | na | na | na | na | na | na | na | na | na | na | na | na | na
157 | n-Butylbenzene | no | no calc | no calc | no calc | no calc | no calc | no calc | na | na | na | na | na | na | na | na | na | na | na | na | na | na | na | na | na
158 | sec-Butylbenzene | no | no calc | no calc | no calc | no calc | no calc | no calc | na | na | na | na | na | na | na | na | na | na | na | na | na | na | na | na | na
159 | tert-Butylbenzene | no | no calc | no calc | no calc | no calc | no calc | no calc | na | na | na | na | na | na | na | na | na | na | na | na | na | na | na | na | na
160 | Carbon disulfide | no | no calc | no calc | no calc | no calc | no calc | no calc | na | na | na | na | na | na | na | na | na | na | na | na | na | na | na | na | na
161 | Carbon tetrachloride | no | no calc | no calc | no calc | no calc | no calc | no calc | na | na | na | na | na | na | na | na | na | na | na | na | na | na | na | na | na
162 | Chlorobenzene | no | no calc | no calc | no calc | no calc | no calc | no calc | na | na | na | na | na | na | na | na | na | na | na | na | na | na | na | na | na
163 | Chloroethane | no | no calc | no calc | no calc | no calc | no calc | no calc | na | na | na | na | na | na | na | na | na | na | na | na | na | na | na | na | na
164 | 2-Chloroethyl vinyl ether | no | no calc | no calc | no calc | no calc | no calc | no calc | na | na | na | na | na | na | na | na | na | na | na | na | na | na | na | na | na
165 | Chloroform | no | no calc | no calc | no calc | no calc | no calc | no calc | na | na | na | na | na | na | na | na | na | na | na | na | na | na | na | na | na
166 | Chloromethane | no | no calc | no calc | no calc | no calc | no calc | no calc | na | na | na | na | na | na | na | na | na | na | na | na | na | na | na | na | na
167 | 3-Chloro-1-propene (allyl chloride) | no | no calc | no calc | no calc | no calc | no calc | no calc | na | na | na | na | na | na | na | na | na | na | na | na | na | na | na | na | na
168 | 2-Chlorotoluene | no | no calc | no calc | no calc | no calc | no calc | no calc | na | na | na | na | na | na | na | na | na | na | na | na | na | na | na | na | na
169 | 4-Chlorotoluene | no | no calc | no calc | no calc | no calc | no calc | no calc | na | na | na | na | na | na | na | na | na | na | na | na | na | na | na | na | na
170 | Dibromochloromethane | no | no calc | no calc | no calc | no calc | no calc | no calc | na | na | na | na | na | na | na | na | na | na | na | na | na | na | na | na | na
171 | 1,2-Dibromo-3-chloropropane | no | no calc | no calc | no calc | no calc | no calc | no calc | na | na | na | na | na | na | na | na | na | na | na | na | na | na | na | na | na
172 | Dibromomethane | no | no calc | no calc | no calc | no calc | no calc | no calc | na | na | na | na | na | na | na | na | na | na | na | na | na | na | na | na | na
173 | Dichlorobromomethane | no | no calc | no calc | no calc | no calc | no calc | no calc | na | na | na | na | na | na | na | na | na | na | na | na | na | na | na | na | na
174 | trans-1,4-Dichloro-2-butene | no | no calc | no calc | no calc | no calc | no calc | no calc | na | na | na | na | na | na | na | na | na | na | na | na | na | na | na | na | na
175 | Dichlorodifluoromethane | no | no calc | no calc | no calc | no calc | no calc | no calc | na | na | na | na | na | na | na | na | na | na | na | na | na | na | na | na | na
176 | 1,1-Dichloroethane | no | no calc | no calc | no calc | no calc | no calc | no calc | na | na | na | na | na | na | na | na | na | na | na | na | na | na | na | na | na
177 | 1,2-Dichloroethane (EDC) | no | no calc | no calc | no calc | no calc | no calc | no calc | na | na | na | na | na | na | na | na | na | na | na | na | na | na | na | na | na
178 | 1,1-Dichloroethylene | no | no calc | no calc | no calc | no calc | no calc | no calc | na | na | na | na | na | na | na | na | na | na | na | na | na | na | na | na | na
179 | cis-1,2-Dichloroethylene | no | no calc | no calc | no calc | no calc | no calc | no calc | na | na | na | na | na | na | na | na | na | na | na | na | na | na | na | na | na
180 | trans-1,2-Dichloroethylene | no | no calc | no calc | no calc | no calc | no calc | no calc | na | na | na | na | na | na | na | na | na | na | na | na | na | na | na | na | na
181 | 1,2-Dichloroethylene (mixed isomers) | no | no calc | no calc | no calc | no calc | no calc | no calc | na | na | na | na | na | na | na | na | na | na | na | na | na | na | na | na | na
182 | 1,2-Dichloropropane | no | no calc | no calc | no calc | no calc | no calc | no calc | na | na | na | na | na | na | na | na | na | na | na | na | na | na | na | na | na
183 | 1,3-Dichloropropane | no | no calc | no calc | no calc | no calc | no calc | no calc | na | na | na | na | na | na | na | na | na | na | na | na | na | na | na | na | na
184 | 2,2-Dichloropropane | no | no calc | no calc | no calc | no calc | no calc | no calc | na | na | na | na | na | na | na | na | na | na | na | na | na | na | na | na | na
185 | 1,1-Dichloropropene | no | no calc | no calc | no calc | no calc | no calc | no calc | na | na | na | na | na | na | na | na | na | na | na | na | na | na | na | na | na
186 | cis-1,3-Dichloropropene | no | no calc | no calc | no calc | no calc | no calc | no calc | na | na | na | na | na | na | na | na | na | na | na | na | na | na | na | na | na
187 | trans-1,3-Dichloropropene | no | no calc | no calc | no calc | no calc | no calc | no calc | na | na | na | na | na | na | na | na | na | na | na | na | na | na | na | na | na
188 | Diisopropyl ether | no | no calc | no calc | no calc | no calc | no calc | no calc | na | na | na | na | na | na | na | na | na | na | na | na | na | na | na | na | na
189 | Ethane | no | no calc | no calc | no calc | no calc | no calc | no calc | na | na | na | na | na | na | na | na | na | na | na | na | na | na | na | na | na
190 | Ethylbenzene | no | no calc | no calc | no calc | no calc | no calc | no calc | na | na | na | na | na | na | na | na | na | na | na | na | na | na | na | na | na
191 | Ethylene oxide | no | no calc | no calc | no calc | no calc | no calc | no calc | na | na | na | na | na | na | na | na | na | na | na | na | na | na | na | na | na
192 | Ethyl ether | no | no calc | no calc | no calc | no calc | no calc | no calc | na | na | na | na | na | na | na | na | na | na | na | na | na | na | na | na | na
193 | Ethylene dibromide (EDB) | no | no calc | no calc | no calc | no calc | no calc | no calc | na | na | na | na | na | na | na | na | na | na | na | na | na | na | na | na | na
194 | Formaldehyde | no | no calc | no calc | no calc | no calc | no calc | no calc | na | na | na | na | na | na | na | na | na | na | na | na | na | na | na | na | na
195 | n-Hexane | no | no calc | no calc | no calc | no calc | no calc | no calc | na | na | na | na | na | na | na | na | na | na | na | na | na | na | na | na | na
196 | 2-Hexanone | no | no calc | no calc | no calc | no calc | no calc | no calc | na | na | na | na | na | na | na | na | na | na | na | na | na | na | na | na | na
197 | Isopropylbenzene (cumene) | no | no calc | no calc | no calc | no calc | no calc | no calc | na | na | na | na | na | na | na | na | na | na | na | na | na | na | na | na | na
198 | 4-Isopropyltoluene (p-isopropyltoluene) | no | no calc | no calc | no calc | no calc | no calc | no calc | na | na | na | na | na | na | na | na | na | na | na | na | na | na | na | na | na
199 | Methane | no | no calc | no calc | no calc | no calc | no calc | no calc | na | na | na | na | na | na | na | na | na | na | na | na | na | na | na | na | na
200 | Methyl ethyl ketone (2-butanone) | no | no calc | no calc | no calc | no calc | no calc | no calc | na | na | na | na | na | na | na | na | na | na | na | na | na | na | na | na | na
201 | Methyl iodide | no | no calc | no calc | no calc | no calc | no calc | no calc | na | na | na | na | na | na | na | na | na | na | na | na | na | na | na | na | na
202 | Methyl isobutyl ketone | no | no calc | no calc | no calc | no calc | no calc | no calc | na | na | na | na | na | na | na | na | na | na | na | na | na | na | na | na | na
203 | Methyl tert-butyl ether (MTBE) | no | no calc | no calc | no calc | no calc | no calc | no calc | na | na | na | na | na | na | na | na | na | na | na | na | na | na | na | na | na
204 | Methylene chloride | no | no calc | no calc | no calc | no calc | no calc | no calc | na | na | na | na | na | na | na | na | na | na | na | na | na | na | na | na | na
205 | 2-Pentanone | no | no calc | no calc | no calc | no calc | no calc | no calc | na | na | na | na | na | na | na | na | na | na | na | na | na | na | na | na | na
206 | n-Propylbenzene | no | no calc | no calc | no calc | no calc | no calc | no calc | na | na | na | na | na | na | na | na | na | na | na | na | na | na | na | na | na
207 | Styrene | no | no calc | no calc | no calc | no calc | no calc | no calc | na | na | na | na | na | na | na | na | na | na | na | na | na | na | na | na | na
208 | 1,1,1,2-Tetrachloroethane | no | no calc | no calc | no calc | no calc | no calc | no calc | na | na | na | na | na | na | na | na | na | na | na | na | na | na | na | na | na
209 | 1,1,2,2-Tetrachloroethane | no | no calc | no calc | no calc | no calc | no calc | no calc | na | na | na | na | na | na | na | na | na | na | na | na | na | na | na | na | na
210 | Tetrachloroethylene (PCE) | no | no calc | no calc | no calc | no calc | no calc | no calc | na | na | na | na | na | na | na | na | na | na | na | na | na | na | na | na | na
211 | Tetrahydrofuran | no | no calc | no calc | no calc | no calc | no calc | no calc | na | na | na | na | na | na | na | na | na | na | na | na | na | na | na | na | na
212 | Toluene | no | no calc | no calc | no calc | no calc | no calc | no calc | na | na | na | na | na | na | na | na | na | na | na | na | na | na | na | na | na
213 | 1,2,3-Trichlorobenzene | no | no calc | no calc | no calc | no calc | no calc | no calc | na | na | na | na | na | na | na | na | na | na | na | na | na | na | na | na | na
214 | 1,1,1-Trichloroethane | no | no calc | no calc | no calc | no calc | no calc | no calc | na | na | na | na | na | na | na | na | na | na | na | na | na | na | na | na | na
215 | 1,1,2-Trichloroethane | no | no calc | no calc | no calc | no calc | no calc | no calc | na | na | na | na | na | na | na | na | na | na | na | na | na | na | na | na | na
216 | Trichloroethylene (TCE) | no | no calc | no calc | no calc | no calc | no calc | no calc | na | na | na | na | na | na | na | na | na | na | na | na | na | na | na | na | na
217 | Trichlorofluoroethane | no | no calc | no calc | no calc | no calc | no calc | no calc | na | na | na | na | na | na | na | na | na | na | na | na | na | na | na | na | na
218 | Trichlorofluoromethane | no | no calc | no calc | no calc | no calc | no calc | no calc | na | na | na | na | na | na | na | na | na | na | na | na | na | na | na | na | na
219 | 1,2,3-Trichloropropane | no | no calc | no calc | no calc | no calc | no calc | no calc | na | na | na | na | na | na | na | na | na | na | na | na | na | na | na | na | na
220 | Trichlorotrifluoroethane | no | no calc | no calc | no calc | no calc | no calc | no calc | na | na | na | na | na | na | na | na | na | na | na | na | na | na | na | na | na
221 | 1,2,3-Trimethylbenzene | no | no calc | no calc | no calc | no calc | no calc | no calc | na | na | na | na | na | na | na | na | na | na | na | na | na | na | na | na | na
222 | 1,2,4-Trimethylbenzene | no | no calc | no calc | no calc | no calc | no calc | no calc | na | na | na | na | na | na | na | na | na | na | na | na | na | na | na | na | na
223 | 1,3,5-Trimethylbenzene | no | no calc | no calc | no calc | no calc | no calc | no calc | na | na | na | na | na | na | na | na | na | na | na | na | na | na | na | na | na
224 | Vinyl acetate | no | no calc | no calc | no calc | no calc | no calc | no calc | na | na | na | na | na | na | na | na | na | na | na | na | na | na | na | na | na
225 | Vinyl chloride | no | no calc | no calc | no calc | no calc | no calc | no calc | na | na | na | na | na | na | na | na | na | na | na | na | na | na | na | na | na
226 | Total xylenes | no | no calc | no calc | no calc | no calc | no calc | no calc | na | na | na | na | na | na | na | na | na | na | na | na | na | na | na | na | na
227 | PFAS
228 | 6:2 Fluorotelomer sulfonic acid (6:2 FTS) | no | no calc | no calc | no calc | no calc | no calc | no calc | na | na | na | na | na | na | na | na | na | na | na | na | na | na | na | na | na
229 | GenX (HFPO-DA) | no | no calc | no calc | no calc | no calc | no calc | no calc | na | na | na | na | na | na | na | na | na | na | na | na | na | na | na | na | na
230 | Perfluorobutanoic acid (PFBA) | no | no calc | no calc | no calc | no calc | no calc | no calc | na | na | na | na | na | na | na | na | na | na | na | na | na | na | na | na | na
231 | Perfluorobutanesulfonic acid (PFBS) | no | no calc | no calc | no calc | no calc | no calc | no calc | na | na | na | na | na | na | na | na | na | na | na | na | na | na | na | na | na
232 | Perfluorodecanoic acid (PFDA) | no | no calc | no calc | no calc | no calc | no calc | no calc | na | na | na | na | na | na | na | na | na | na | na | na | na | na | na | na | na
233 | Perfluorohexanoic acid (PFHxA) | no | no calc | no calc | no calc | no calc | no calc | no calc | na | na | na | na | na | na | na | na | na | na | na | na | na | na | na | na | na
234 | Perfluorohexanesulfonic acid (PFHxS) | no | no calc | no calc | no calc | no calc | no calc | no calc | na | na | na | na | na | na | na | na | na | na | na | na | na | na | na | na | na
235 | Perfluorononanoic acid (PFNA) | no | no calc | no calc | no calc | no calc | no calc | no calc | na | na | na | na | na | na | na | na | na | na | na | na | na | na | na | na | na
236 | Perfluorooctanesulfonic acid (PFOS) | no | no calc | no calc | no calc | no calc | no calc | no calc | na | na | na | na | na | na | na | na | na | na | na | na | na | na | na | na | na
237 | Perfluorooctanoic acid (PFOA) | no | no calc | no calc | no calc | no calc | no calc | no calc | na | na | na | na | na | na | na | na | na | na | na | na | na | na | na | na | na
238 | Petroleum Hydrocarbons
239 | Gasoline range hydrocarbons, fresh | no | no calc | no calc | no calc | no calc | no calc | no calc | na | na | na | na | na | na | na | na | na | na | na | na | na | na | na | na | na
240 | Gasoline range hydrocarbons, weathered | no | no calc | no calc | no calc | no calc | no calc | no calc | na | na | na | na | na | na | na | na | na | na | na | na | na | na | na | na | na
241 | Diesel range hydrocarbons, fresh | no | no calc | no calc | no calc | no calc | no calc | no calc | na | na | na | na | na | na | na | na | na | na | na | na | na | na | na | na | na
242 | Diesel range hydrocarbons, weathered | no | no calc | no calc | no calc | no calc | no calc | no calc | na | na | na | na | na | na | na | na | na | na | na | na | na | na | na | na | na
243 | Oil range hydrocarbons | no | no calc | no calc | no calc | no calc | no calc | no calc | na | na | na | na | na | na | na | na | na | na | na | na | na | na | na | na | na
244 | Total diesel & oil range hydrocarbons | no | no calc | no calc | no calc | no calc | no calc | no calc | na | na | na | na | na | na | na | na | na | na | na | na | na | na | na | na | na
245 | Pesticides
246 | Aldrin | YES | 17 | 17 | 3e-05 | 3e-05 | 1 | 0 | 0.17892 | 0.17151 | 0.50314 | 1.7892 | 1.7151 | 5.0314 | 7.3 | 74.6425 | 150.5395 | 0.17892 | 0.17151 | 0.50314 | 0.17151 | 1.7892 | 1.7151 | 5.0314 | 1.7151
247 | alpha-BHC (alpha-HCH) | no | no calc | no calc | no calc | no calc | no calc | no calc | na | na | na | na | na | na | na | na | na | na | na | na | na | na | na | na | na
248 | beta-BHC (beta-HCH) | no | no calc | no calc | no calc | no calc | no calc | no calc | na | na | na | na | na | na | na | na | na | na | na | na | na | na | na | na | na
249 | delta-BHC (delta-HCH) | no | no calc | no calc | no calc | no calc | no calc | no calc | na | na | na | na | na | na | na | na | na | na | na | na | na | na | na | na | na
250 | Carbaryl | no | no calc | no calc | no calc | no calc | no calc | no calc | na | na | na | na | na | na | na | na | na | na | na | na | na | na | na | na | na
251 | cis-Chlordane (alpha) | YES | na | na | 0.0005 | 0.0005 | 1 | 0.04 | na | na | na | na | na | na | 111.826 | 838.7552 | 1591.9997 | 111.826 | 838.7552 | 1591.9997 | 111.826 | 111.826 | 838.7552 | 1591.9997 | 111.826
252 | trans-Chlordane (gamma) | YES | na | na | 0.0005 | 0.0005 | 1 | 0.04 | na | na | na | na | na | na | 111.826 | 838.7552 | 1591.9997 | 111.826 | 838.7552 | 1591.9997 | 111.826 | 111.826 | 838.7552 | 1591.9997 | 111.826
253 | Chlordane | YES | 0.35 | 0.35 | 0.0005 | 0.0005 | 1 | 0.04 | 7.9876 | 5.6167 | 15.5065 | 79.8757 | 56.1666 | 155.0649 | 111.826 | 838.7552 | 1591.9997 | 7.9876 | 5.6167 | 15.5065 | 5.6167 | 79.8757 | 56.1666 | 155.0649 | 56.1666
254 | Chlorpyrifos | no | no calc | no calc | no calc | no calc | no calc | no calc | na | na | na | na | na | na | na | na | na | na | na | na | na | na | na | na | na
255 | 4,4'-DDD | no | no calc | no calc | no calc | no calc | no calc | no calc | na | na | na | na | na | na | na | na | na | na | na | na | na | na | na | na | na
256 | 4,4'-DDE | no | no calc | no calc | no calc | no calc | no calc | no calc | na | na | na | na | na | na | na | na | na | na | na | na | na | na | na | na | na
257 | 4,4'-DDT | YES | 0.34 | 0.34 | 0.0005 | 0.0005 | 1 | 0.03 | 8.3922 | 6.2945 | 17.5677 | 83.9219 | 62.9452 | 175.6774 | 114.1338 | 913.1251 | 1752.0891 | 8.3922 | 6.2945 | 17.5677 | 6.2945 | 83.9219 | 62.9452 | 175.6774 | 62.9452
258 | Total DDD | no | no calc | no calc | no calc | no calc | no calc | no calc | na | na | na | na | na | na | na | na | na | na | na | na | na | na | na | na | na
259 | Total DDE | no | no calc | no calc | no calc | no calc | no calc | no calc | na | na | na | na | na | na | na | na | na | na | na | na | na | na | na | na | na
260 | Total DDT | YES | 0.34 | 0.34 | 0.0005 | 0.0005 | 1 | 0.03 | 8.3922 | 6.2945 | 17.5677 | 83.9219 | 62.9452 | 175.6774 | 114.1338 | 913.1251 | 1752.0891 | 8.3922 | 6.2945 | 17.5677 | 6.2945 | 83.9219 | 62.9452 | 175.6774 | 62.9452
261 | Diazinon | no | no calc | no calc | no calc | no calc | no calc | no calc | na | na | na | na | na | na | na | na | na | na | na | na | na | na | na | na | na
262 | Dieldrin | YES | 16 | 16 | 5e-05 | 5e-05 | 1 | 0.1 | 0.15582 | 0.082533 | 0.21909 | 1.5582 | 0.82533 | 2.1909 | 9.9727 | 56.3425 | 102.8275 | 0.15582 | 0.082533 | 0.21909 | 0.082533 | 1.5582 | 0.82533 | 2.1909 | 0.82533
263 | Endosulfan I | no | no calc | no calc | no calc | no calc | no calc | no calc | na | na | na | na | na | na | na | na | na | na | na | na | na | na | na | na | na
264 | Endosulfan II | no | no calc | no calc | no calc | no calc | no calc | no calc | na | na | na | na | na | na | na | na | na | na | na | na | na | na | na | na | na
265 | Endosulfan sulfate | no | no calc | no calc | no calc | no calc | no calc | no calc | na | na | na | na | na | na | na | na | na | na | na | na | na | na | na | na | na
266 | Endrin | no | no calc | no calc | no calc | no calc | no calc | no calc | na | na | na | na | na | na | na | na | na | na | na | na | na | na | na | na | na
267 | Endrin aldehyde | no | no calc | no calc | no calc | no calc | no calc | no calc | na | na | na | na | na | na | na | na | na | na | na | na | na | na | na | na | na
268 | Endrin ketone | no | no calc | no calc | no calc | no calc | no calc | no calc | na | na | na | na | na | na | na | na | na | na | na | na | na | na | na | na | na
269 | Heptachlor | YES | 4.5 | 4.5 | 0.0005 | 0.0005 | 1 | 0 | 0.67593 | 0.64794 | 1.9008 | 6.7593 | 6.4794 | 19.0075 | 121.6667 | 1244.0417 | 2508.9916 | 0.67593 | 0.64794 | 1.9008 | 0.64794 | 6.7593 | 6.4794 | 19.0075 | 6.4794
270 | Heptachlor epoxide | YES | 9.1 | 9.1 | 1.3e-05 | 1.3e-05 | 1 | 0 | 0.33425 | 0.32041 | 0.93993 | 3.3425 | 3.2041 | 9.3993 | 3.1633 | 32.3451 | 65.2338 | 0.33425 | 0.32041 | 0.93993 | 0.32041 | 3.1633 | 3.2041 | 9.3993 | 3.1633
271 | Lindane (gamma-BHC) | no | no calc | no calc | no calc | no calc | no calc | no calc | na | na | na | na | na | na | na | na | na | na | na | na | na | na | na | na | na
272 | Malathion | no | no calc | no calc | no calc | no calc | no calc | no calc | na | na | na | na | na | na | na | na | na | na | na | na | na | na | na | na | na
273 | Methoxychlor | no | no calc | no calc | no calc | no calc | no calc | no calc | na | na | na | na | na | na | na | na | na | na | na | na | na | na | na | na | na
274 | Mirex | no | no calc | no calc | no calc | no calc | no calc | no calc | na | na | na | na | na | na | na | na | na | na | na | na | na | na | na | na | na
275 | Nonachlor | no | no calc | no calc | no calc | no calc | no calc | no calc | na | na | na | na | na | na | na | na | na | na | na | na | na | na | na | na | na
276 | Toxaphene | no | no calc | no calc | no calc | no calc | no calc | no calc | na | na | na | na | na | na | na | na | na | na | na | na | na | na | na | na | na
277 | Herbicides
278 | 2,4-Dichlorophenoxyacetic acid (2,4-D) | no | no calc | no calc | no calc | no calc | no calc | no calc | na | na | na | na | na | na | na | na | na | na | na | na | na | na | na | na | na
279 | 4-(2,4-Dichlorophenoxy)butanoic acid 2,4-DB | no | no calc | no calc | no calc | no calc | no calc | no calc | na | na | na | na | na | na | na | na | na | na | na | na | na | na | na | na | na
280 | 2-(2,4,5-Trichlorophenoxy)propionic acid (2,4,5-TP) | no | no calc | no calc | no calc | no calc | no calc | no calc | na | na | na | na | na | na | na | na | na | na | na | na | na | na | na | na | na
281 | 2,4,5-Trichlorophenoxyacetic acid (2,4,5-T) | no | no calc | no calc | no calc | no calc | no calc | no calc | na | na | na | na | na | na | na | na | na | na | na | na | na | na | na | na | na
282 | Dalapon | no | no calc | no calc | no calc | no calc | no calc | no calc | na | na | na | na | na | na | na | na | na | na | na | na | na | na | na | na | na
283 | Dicamba | no | no calc | no calc | no calc | no calc | no calc | no calc | na | na | na | na | na | na | na | na | na | na | na | na | na | na | na | na | na
284 | Dichloroprop | no | no calc | no calc | no calc | no calc | no calc | no calc | na | na | na | na | na | na | na | na | na | na | na | na | na | na | na | na | na
285 | Dinoseb | no | no calc | no calc | no calc | no calc | no calc | no calc | na | na | na | na | na | na | na | na | na | na | na | na | na | na | na | na | na
286 | 2-Methyl-4-chlorophenoxy acetic acid (MCPA) | no | no calc | no calc | no calc | no calc | no calc | no calc | na | na | na | na | na | na | na | na | na | na | na | na | na | na | na | na | na
287 | (2-Methyl-4-chlorophenol)2-propionic acid (MCPP) | no | no calc | no calc | no calc | no calc | no calc | no calc | na | na | na | na | na | na | na | na | na | na | na | na | na | na | na | na | na

## SedMMA
PCUL Workbook - Beach Play Sediment Cleanup Levels Based on Cancer Risk for Carcinogens with Mutagenic Mode of Action
Equations Based on SCUM
1) Age-specific ingestion intake factor: IIF = ED x EF x IR x ADAF / BW
2) Age-specific dermal contact factor: DCF = ED x EF x SA x AF x ADAF / BW
3) Ingestion cleanup level: CULi = ACR x AT x UCF / [AB x CPFo x (sum of IIFs across age groups)]
4) Dermal cleanup level: CULd = ACR x AT x UCF / [ABS x CPFd x (sum of DCFs across age groups)]
5) Final cleanup level: SCO or CSL = 1 / (1/CULi + 1/CULd)
Age-Specific Exposure Parameters
Parameter | Abbrev. | Age 0-2 | Age 2-6 | Source
Exposure duration | ED | 2 | 4 | --
Exposure frequency | EF | 120 | 120 | Eqtn page
Ingestion rate | IR | 200 | 200 | Eqtn page
Surface area | SA | 2200 | 2200 | Eqtn page
Adherence factor | AF | 0.2 | 0.2 | Eqtn page
Age-dependent adjustment factor | ADAF | 10 | 3 | USEPA (2005)
Body weight | BW | 16 | 16 | Eqtn page
Age-specific ingestion intake factor | IIF | 30000 | 18000 | Eq. 1
Age-specific dermal contact factor | DCF | 66000 | 39600 | Eq. 2
Additional Parameters
Parameter | Abbrev. | Value | Units | Source
Target cancer risk - SCO | ACRs | 1e-06 | unitless | SCUM Table 9-1a
Target cancer risk - CSL | ACRc | 1e-05 | unitless | SCUM Table 9-1a
Averaging time - cancer | AT | 27375 | days | Eqtn page
Unit conversion factor | UCF | 1000000 | mg/kg | --
Cancer Cleanup Levels for Sediment Contact During Beach Play
[5 empty] | Sediment Cleanup Objective (SCO) |  |  | Cleanup Screening Level (CSL)
Mutagenic Chemical | CPFo (risk per mg/kg-day) | CPFd (risk per mg/kg-day) | AB (unitless) | ABS (unitless) | Ingestion CUL (mg/kg) | Dermal CUL (mg/kg) | SCO (mg/kg) | Ingestion CUL (mg/kg) | Dermal CUL (mg/kg) | CSL (mg/kg)
Chromium, hexavalent | 0.16 | 6.4 | 1 | 0 | 3.5645 | na | 3.5645 | 35.6445 | na | 35.6445
Benzo(a)pyrene | 1 | 1 | 1 | 0.13 | 0.57031 | 1.9941 | 0.44348 | 5.7031 | 19.941 | 4.4348
Source | Param page | Param page | Param page | Param page | Eq. 3 | Eq. 4 | Eq. 5 | Eq. 3 | Eq. 4 | Eq. 5
Additional Abbreviations
AB - gastrointestinal absorption fraction
ABS - dermal absorption fraction
CPFd - dermal carcinogenic potency factor
CPFo - oral carcinogenic potency factor
Reference
USEPA. 2005. Supplemental Guidance for Assessing Susceptibility from Early-Life Exposure to Carcinogens. EPA/630/R-03/003F. U.S. Environmental Protection Agency, Washington DC. March

## AR-Det
PCUL Workbook - Soil Vapor and Air Detail
Sort Order | Chemical (all concentrations in ug/m3) | MTCA-B Air Noncancer AR-Eq | MTCA-B Air Cancer AR-Eq | Listed on CLARC VI Page | AR-1 MTCA-B Air | SG-1 MTCA-B Soil Gas Protect Indoor Air VI Guidance Eq. 2 | MTCA-C Air Noncancer AR-Eq | MTCA-C Air Cancer AR-Eq | MTCA-C Air | MTCA-C Soil Gas Protect Indoor Air Industrial VI Guidance Eq. 2 | Commercial Air Noncancer AR-Eq | Commercial Air Cancer AR-Eq | Commercial Air | Commercial Soil Gas Protect Indoor Air VI Guidance Eq. 2 | TCE Short-Term Action Level for Cardiac Birth Defects Commercial Worker Air VI Guidance | TCE Short-Term Action Level for Cardiac Birth Defects Commercial Worker Soil Gas VI Guidance | Select Use an 'X' to identify chemicals of interest for filtering
1 | PCBs
2 | Total PCB Aroclors | na | 0.004386 | no | 0.004386 | na | na | 0.04386 | 0.04386 | na | na | 0.020491 | 0.020491 | na | na | na
3 | Total PCB congeners | na | 0.004386 | no | 0.004386 | na | na | 0.04386 | 0.04386 | na | na | 0.020491 | 0.020491 | na | na | na
4 | Total PCB TEQ | 1.8286e-05 | 6.5789e-08 | no | 6.5789e-08 | na | 4e-05 | 6.5789e-07 | 6.5789e-07 | na | 0.00015573 | 3.0737e-07 | 3.0737e-07 | na | na | na
5 | Dioxins/Furans
6 | Total dioxin/furan TEQ | 1.8286e-05 | 6.5789e-08 | no | 6.5789e-08 | na | 4e-05 | 6.5789e-07 | 6.5789e-07 | na | 0.00015573 | 3.0737e-07 | 3.0737e-07 | na | na | na
7 | 2,3,7,8-TCDD | 1.8286e-05 | 6.5789e-08 | no | 6.5789e-08 | na | 4e-05 | 6.5789e-07 | 6.5789e-07 | na | 0.00015573 | 3.0737e-07 | 3.0737e-07 | na | na | na
8 | Total chlorinated dioxins | na | na | no | na | na | na | na | na | na | na | na | na | na | na | na
9 | Total chlorinated furans | na | na | no | na | na | na | na | na | na | na | na | na | na | na | na
10 | Inorganics
11 | Ammonia | 228.5714 | na | no | 228.5714 | na | 500 | na | 500 | na | 1946.6667 | na | 1946.6667 | na | na | na
12 | Chloride | na | na | no | na | na | na | na | na | na | na | na | na | na | na | na
13 | Cyanide, free | 0.36571 | na | no | 0.36571 | na | 0.8 | na | 0.8 | na | 3.1147 | na | 3.1147 | na | na | na
14 | Fluoride | 5.9429 | na | no | 5.9429 | na | 13 | na | 13 | na | 50.6133 | na | 50.6133 | na | na | na
15 | Nitrate | na | na | no | na | na | na | na | na | na | na | na | na | na | na | na
16 | Nitrite | na | na | no | na | na | na | na | na | na | na | na | na | na | na | na
17 | Sulfate | na | na | no | na | na | na | na | na | na | na | na | na | na | na | na
18 | Sulfide | na | na | no | na | na | na | na | na | na | na | na | na | na | na | na
19 | Metals
20 | Aluminum | 2.2857 | na | no | 2.2857 | na | 5 | na | 5 | na | 19.4667 | na | 19.4667 | na | na | na
21 | Antimony | 0.13714 | na | no | 0.13714 | na | 0.3 | na | 0.3 | na | 1.168 | na | 1.168 | na | na | na
22 | Arsenic | 0.0068571 | 0.0005814 | no | 0.0005814 | na | 0.015 | 0.005814 | 0.005814 | na | 0.0584 | 0.0027163 | 0.0027163 | na | na | na
23 | Barium | 0.22857 | na | no | 0.22857 | na | 0.5 | na | 0.5 | na | 1.9467 | na | 1.9467 | na | na | na
24 | Beryllium | 0.0091429 | 0.0010417 | no | 0.0010417 | na | 0.02 | 0.010417 | 0.010417 | na | 0.077867 | 0.0048667 | 0.0048667 | na | na | na
25 | Cadmium | 0.0045714 | 0.0013889 | no | 0.0013889 | na | 0.01 | 0.013889 | 0.01 | na | 0.038933 | 0.0064889 | 0.0064889 | na | na | na
26 | Chromium, total | na | na | no | na | na | na | na | na | na | na | na | na | na | na | na
27 | Chromium, trivalent | na | na | no | na | na | na | na | na | na | na | na | na | na | na | na
28 | Chromium, hexavalent | 0.013714 | 0.0023 | no | 0.0023 | na | 0.03 | 0.0022727 | 0.0022727 | na | 0.1168 | 0.0010618 | 0.0010618 | na | na | na
29 | Cobalt | 0.0027429 | 0.00027778 | no | 0.00027778 | na | 0.006 | 0.0027778 | 0.0027778 | na | 0.02336 | 0.0012978 | 0.0012978 | na | na | na
30 | Copper | na | na | no | na | na | na | na | na | na | na | na | na | na | na | na
31 | Iron | na | na | no | na | na | na | na | na | na | na | na | na | na | na | na
32 | Lead | na | na | no | na | na | na | na | na | na | na | na | na | na | na | na
33 | Manganese | 0.022857 | na | no | 0.022857 | na | 0.05 | na | 0.05 | na | 0.19467 | na | 0.19467 | na | na | na
34 | Mercury, inorganic | 0.13714 | na | YES | 0.13714 | 4.5714 | 0.3 | na | 0.3 | 10 | 1.168 | na | 1.168 | 38.9333 | na | na
35 | Methylmercury | na | na | no | na | na | na | na | na | na | na | na | na | na | na | na
36 | Molybdenum | 0.91429 | na | no | 0.91429 | na | 2 | na | 2 | na | 7.7867 | na | 7.7867 | na | na | na
37 | Nickel | 0.0064 | 0.0096154 | no | 0.0064 | na | 0.014 | 0.096154 | 0.014 | na | 0.054507 | 0.044923 | 0.044923 | na | na | na
38 | Selenium | 9.1429 | na | no | 9.1429 | na | 20 | na | 20 | na | 77.8667 | na | 77.8667 | na | na | na
39 | Silver | na | na | no | na | na | na | na | na | na | na | na | na | na | na | na
40 | Thallium | na | na | no | na | na | na | na | na | na | na | na | na | na | na | na
41 | Tin | na | na | no | na | na | na | na | na | na | na | na | na | na | na | na
42 | Vanadium | 0.045714 | na | no | 0.045714 | na | 0.1 | na | 0.1 | na | 0.38933 | na | 0.38933 | na | na | na
43 | Zinc | na | na | no | na | na | na | na | na | na | na | na | na | na | na | na
44 | Metals - Butyltins
45 | Monobutyltin | na | na | no | na | na | na | na | na | na | na | na | na | na | na | na
46 | Dibutyltin | na | na | no | na | na | na | na | na | na | na | na | na | na | na | na
47 | Trybutyl tin | na | na | no | na | na | na | na | na | na | na | na | na | na | na | na
48 | Tributyltin oxide | na | na | no | na | na | na | na | na | na | na | na | na | na | na | na
49 | Tetrabutyltin | na | na | no | na | na | na | na | na | na | na | na | na | na | na | na
50 | SVOCs - PAHs
51 | Acenaphthene | na | na | no | na | na | na | na | na | na | na | na | na | na | na | na
52 | Acenaphthylene | na | na | no | na | na | na | na | na | na | na | na | na | na | na | na
53 | Anthracene | na | na | no | na | na | na | na | na | na | na | na | na | na | na | na
54 | Benzo(a)anthracene | na | na | no | na | na | na | na | na | na | na | na | na | na | na | na
55 | Benzo(b)fluoranthene | na | na | no | na | na | na | na | na | na | na | na | na | na | na | na
56 | Benzo(k)fluoranthene | na | na | no | na | na | na | na | na | na | na | na | na | na | na | na
57 | Total benzofluoranthenes | na | na | no | na | na | na | na | na | na | na | na | na | na | na | na
58 | Benzo(g,h,i)perylene | na | na | no | na | na | na | na | na | na | na | na | na | na | na | na
59 | Benzo(a)pyrene | 0.00091429 | 0.001097 | no | 0.00091429 | na | 0.002 | 0.041667 | 0.002 | na | 0.0077867 | 0.019467 | 0.0077867 | na | na | na
60 | Chrysene | na | na | no | na | na | na | na | na | na | na | na | na | na | na | na
61 | Dibenz(a,h)anthracene | na | na | no | na | na | na | na | na | na | na | na | na | na | na | na
62 | Dibenzofuran | na | na | no | na | na | na | na | na | na | na | na | na | na | na | na
63 | Fluoranthene | na | na | no | na | na | na | na | na | na | na | na | na | na | na | na
64 | Fluorene | na | na | no | na | na | na | na | na | na | na | na | na | na | na | na
65 | Indeno(1,2,3-cd)pyrene | na | na | no | na | na | na | na | na | na | na | na | na | na | na | na
66 | Methyl isopropyl phenanthrene (retene) | na | na | no | na | na | na | na | na | na | na | na | na | na | na | na
67 | 1-Methylnaphthalene | 0.0013714 | na | YES | 0.0013714 | 0.045714 | 0.003 | na | 0.003 | 0.1 | 0.01168 | na | 0.01168 | 0.38933 | na | na
68 | 2-Methylnaphthalene | na | na | no | na | na | na | na | na | na | na | na | na | na | na | na
69 | Naphthalene | 1.3714 | 0.073529 | YES | 0.073529 | 2.451 | 3 | 0.73529 | 0.73529 | 24.5098 | 11.68 | 0.34353 | 0.34353 | 11.451 | na | na
70 | Phenanthrene | na | na | no | na | na | na | na | na | na | na | na | na | na | na | na
71 | Pyrene | na | na | no | na | na | na | na | na | na | na | na | na | na | na | na
72 | Total LPAHs | na | na | no | na | na | na | na | na | na | na | na | na | na | na | na
73 | Total HPAHs | na | na | no | na | na | na | na | na | na | na | na | na | na | na | na
74 | Total PAHs | na | na | no | na | na | na | na | na | na | na | na | na | na | na | na
75 | Total cPAH TEQ | na | 0.001097 | no | 0.001097 | na | na | 0.041667 | 0.041667 | na | na | 0.019467 | 0.019467 | na | na | na
76 | Other SVOCs
77 | Aniline | 0.45714 | 1.5625 | no | 0.45714 | na | 1 | 15.625 | 1 | na | 3.8933 | 7.3 | 3.8933 | na | na | na
78 | Azobenzene | na | 0.080645 | no | 0.080645 | na | na | 0.80645 | 0.80645 | na | na | 0.37677 | 0.37677 | na | na | na
79 | Benzidine | na | 9.8e-06 | no | 9.8e-06 | na | na | 0.00037313 | 0.00037313 | na | na | 0.00017433 | 0.00017433 | na | na | na
80 | Benzoic acid | na | na | no | na | na | na | na | na | na | na | na | na | na | na | na
81 | Benzyl alcohol | na | na | no | na | na | na | na | na | na | na | na | na | na | na | na
82 | Bis(2-chloroethoxy)methane | na | na | no | na | na | na | na | na | na | na | na | na | na | na | na
83 | Bis(2-chloroethyl)ether | na | 0.0075758 | no | 0.0075758 | na | na | 0.075758 | 0.075758 | na | na | 0.035394 | 0.035394 | na | na | na
84 | Bis(chloromethyl)ether | na | 4.0323e-05 | no | 4.0323e-05 | na | na | 0.00040323 | 0.00040323 | na | na | 0.00018839 | 0.00018839 | na | na | na
85 | Bis(2-chloro-1-methylethyl)ether | na | 0.25 | no | 0.25 | na | na | 2.5 | 2.5 | na | na | 1.168 | 1.168 | na | na | na
86 | 2,6-Bis(1,1-dimethylethyl) phenol | na | na | no | na | na | na | na | na | na | na | na | na | na | na | na
87 | Bis(2-ethylhexyl) phthalate | na | 1.0417 | no | 1.0417 | na | na | 10.4167 | 10.4167 | na | na | 4.8667 | 4.8667 | na | na | na
88 | 4-Bromophenyl phenyl ether | na | na | no | na | na | na | na | na | na | na | na | na | na | na | na
89 | Butyl benzyl phthalate | na | na | no | na | na | na | na | na | na | na | na | na | na | na | na
90 | Butyl diphenyl phosphate | na | na | no | na | na | na | na | na | na | na | na | na | na | na | na
91 | Carbazole | na | na | no | na | na | na | na | na | na | na | na | na | na | na | na
92 | 4-Chloroaniline | na | na | no | na | na | na | na | na | na | na | na | na | na | na | na
93 | 4-Chloro-3-methylphenol (chlorocresol) | na | na | no | na | na | na | na | na | na | na | na | na | na | na | na
94 | 2-Chloronaphthalene (beta-) | na | na | no | na | na | na | na | na | na | na | na | na | na | na | na
95 | 2-Chlorophenol | na | na | no | na | na | na | na | na | na | na | na | na | na | na | na
96 | 4-Chlorophenyl phenyl ether | na | na | no | na | na | na | na | na | na | na | na | na | na | na | na
97 | Dibutyl phthalate | na | na | no | na | na | na | na | na | na | na | na | na | na | na | na
98 | Dibutyl phenyl phosphate | na | na | no | na | na | na | na | na | na | na | na | na | na | na | na
99 | 1,2-Dichlorobenzene | 91.4286 | na | YES | 91.4286 | 3047.619 | 200 | na | 200 | 6666.6667 | 778.6667 | na | 778.6667 | 25955.5556 | na | na
100 | 1,3-Dichlorobenzene | na | na | no | na | na | na | na | na | na | na | na | na | na | na | na
101 | 1,4-Dichlorobenzene | 365.7143 | 0.22727 | YES | 0.22727 | 7.5758 | 800 | 2.2727 | 2.2727 | 75.7576 | 3114.6667 | 1.0618 | 1.0618 | 35.3939 | na | na
102 | 3,3'-Dichlorobenzidine | na | 0.0073529 | no | 0.0073529 | na | na | 0.073529 | 0.073529 | na | na | 0.034353 | 0.034353 | na | na | na
103 | 2,4-Dichlorophenol | na | na | no | na | na | na | na | na | na | na | na | na | na | na | na
104 | Di(2-ethylhexyl)adipate | na | na | no | na | na | na | na | na | na | na | na | na | na | na | na
105 | Diethyl phthalate | na | na | no | na | na | na | na | na | na | na | na | na | na | na | na
106 | Dimethyl phthalate | na | na | no | na | na | na | na | na | na | na | na | na | na | na | na
107 | 2,4-Dimethylphenol | na | na | no | na | na | na | na | na | na | na | na | na | na | na | na
108 | 1,2-Dinitrobenzene | na | na | no | na | na | na | na | na | na | na | na | na | na | na | na
109 | 1,3-Dinitrobenzene | na | na | no | na | na | na | na | na | na | na | na | na | na | na | na
110 | 1,4-Dinitrobenzene | na | na | no | na | na | na | na | na | na | na | na | na | na | na | na
111 | 4,6-Dinitro-o-cresol (DNOC) | na | na | no | na | na | na | na | na | na | na | na | na | na | na | na
112 | 2,4-Dinitrophenol | na | na | no | na | na | na | na | na | na | na | na | na | na | na | na
113 | 2,4-Dinitrotoluene | na | 0.02809 | no | 0.02809 | na | na | 0.2809 | 0.2809 | na | na | 0.13124 | 0.13124 | na | na | na
114 | 2,6-Dinitrotoluene | na | na | no | na | na | na | na | na | na | na | na | na | na | na | na
115 | Di-n-octyl phthalate | na | na | no | na | na | na | na | na | na | na | na | na | na | na | na
116 | 1,4-Dioxane | 13.7143 | 0.5 | YES | 0.5 | 16.6667 | 30 | 5 | 5 | 166.6667 | 116.8 | 2.336 | 2.336 | 77.8667 | na | na
117 | 1,2-Diphenylhydrazine | na | 0.011364 | no | 0.011364 | na | na | 0.11364 | 0.11364 | na | na | 0.053091 | 0.053091 | na | na | na
118 | Hexachlorobenzene | na | 0.0054348 | YES | 0.0054348 | 0.18116 | na | 0.054348 | 0.054348 | 1.8116 | na | 0.025391 | 0.025391 | 0.84638 | na | na
119 | Hexachlorobutadiene | na | 0.11364 | YES | 0.11364 | 3.7879 | na | 1.1364 | 1.1364 | 37.8788 | na | 0.53091 | 0.53091 | 17.697 | na | na
120 | Hexachlorocyclopentadiene | 0.091429 | na | YES | 0.091429 | 3.0476 | 0.2 | na | 0.2 | 6.6667 | 0.77867 | na | 0.77867 | 25.9556 | na | na
121 | Hexachloroethane | 13.7143 | 0.22727 | YES | 0.22727 | 7.5758 | 30 | 2.2727 | 2.2727 | 75.7576 | 116.8 | 1.0618 | 1.0618 | 35.3939 | na | na
122 | Isophorone | 914.2857 | na | no | 914.2857 | na | 2000 | na | 2000 | na | 7786.6667 | na | 7786.6667 | na | na | na
123 | 2-Methoxynaphthalene | na | na | no | na | na | na | na | na | na | na | na | na | na | na | na
124 | 2-Methylphenol (o-cresol) | 274.2857 | na | no | 274.2857 | na | 600 | na | 600 | na | 2336 | na | 2336 | na | na | na
125 | 3-Methylphenol (m-cresol) | 274.2857 | na | no | 274.2857 | na | 600 | na | 600 | na | 2336 | na | 2336 | na | na | na
126 | 4-Methylphenol (p-cresol) | 274.2857 | na | no | 274.2857 | na | 600 | na | 600 | na | 2336 | na | 2336 | na | na | na
127 | 2-Nitroaniline | 0.022857 | na | no | 0.022857 | na | 0.05 | na | 0.05 | na | 0.19467 | na | 0.19467 | na | na | na
128 | 3-Nitroaniline | na | na | no | na | na | na | na | na | na | na | na | na | na | na | na
129 | 4-Nitroaniline | 2.7429 | na | no | 2.7429 | na | 6 | na | 6 | na | 23.36 | na | 23.36 | na | na | na
130 | Nitrobenzene | 4.1143 | 0.0625 | no | 0.0625 | na | 9 | 0.625 | 0.625 | na | 35.04 | 0.292 | 0.292 | na | na | na
131 | 2-Nitrophenol | na | na | no | na | na | na | na | na | na | na | na | na | na | na | na
132 | 4-Nitrophenol | na | na | no | na | na | na | na | na | na | na | na | na | na | na | na
133 | n-Nitrosodimethylamine | 0.018286 | 4.7e-05 | no | 4.7e-05 | na | 0.04 | 0.0017857 | 0.0017857 | na | 0.15573 | 0.00083429 | 0.00083429 | na | na | na
134 | n-Nitrosodiphenylamine | na | 0.96154 | no | 0.96154 | na | na | 9.6154 | 9.6154 | na | na | 4.4923 | 4.4923 | na | na | na
135 | n-Nitrosodi-n-propylamine | na | 0.00125 | no | 0.00125 | na | na | 0.0125 | 0.0125 | na | na | 0.00584 | 0.00584 | na | na | na
136 | Pentachlorophenol | na | 0.4902 | no | 0.4902 | na | na | 4.902 | 4.902 | na | na | 2.2902 | 2.2902 | na | na | na
137 | Phenol | 91.4286 | na | no | 91.4286 | na | 200 | na | 200 | na | 778.6667 | na | 778.6667 | na | na | na
138 | Pyridine | na | na | no | na | na | na | na | na | na | na | na | na | na | na | na
139 | 2,3,4,5-Tetrachlorophenol | na | na | no | na | na | na | na | na | na | na | na | na | na | na | na
140 | 2,3,4,6-Tetrachlorophenol | na | na | no | na | na | na | na | na | na | na | na | na | na | na | na
141 | 1,2,4-Trichlorobenzene | 0.91429 | na | YES | 0.91429 | 30.4762 | 2 | na | 2 | 66.6667 | 7.7867 | na | 7.7867 | 259.5556 | na | na
142 | 2,4,5-Trichlorophenol | na | na | no | na | na | na | na | na | na | na | na | na | na | na | na
143 | 2,4,6-Trichlorophenol | na | 0.80645 | no | 0.80645 | na | na | 8.0645 | 8.0645 | na | na | 3.7677 | 3.7677 | na | na | na
144 | Volatile Organic Compounds
145 | Acetone | na | na | no | na | na | na | na | na | na | na | na | na | na | na | na
146 | Acetaldehyde | 4.1143 | 1.1364 | YES | 1.1364 | 37.8788 | 9 | 11.3636 | 9 | 300 | 35.04 | 5.3091 | 5.3091 | 176.9697 | na | na
147 | Acrolein | 0.0091429 | na | YES | 0.0091429 | 0.30476 | 0.02 | na | 0.02 | 0.66667 | 0.077867 | na | 0.077867 | 2.5956 | na | na
148 | Acrylonitrile | 0.91429 | 0.036765 | YES | 0.036765 | 1.2255 | 2 | 0.36765 | 0.36765 | 12.2549 | 7.7867 | 0.17176 | 0.17176 | 5.7255 | na | na
149 | Benzaldehyde | na | na | no | na | na | na | na | na | na | na | na | na | na | na | na
150 | Benzene | 13.7143 | 0.32051 | YES | 0.32051 | 10.6838 | 30 | 3.2051 | 3.2051 | 106.8376 | 116.8 | 1.4974 | 1.4974 | 49.9145 | na | na
151 | Bromobenzene | 27.4286 | na | YES | 27.4286 | 914.2857 | 60 | na | 60 | 2000 | 233.6 | na | 233.6 | 7786.6667 | na | na
152 | Bromochloromethane | 18.2857 | na | no | 18.2857 | na | 40 | na | 40 | na | 155.7333 | na | 155.7333 | na | na | na
153 | Bromoethane | na | na | no | na | na | na | na | na | na | na | na | na | na | na | na
154 | Bromoform | na | 2.2727 | YES | 2.2727 | 75.7576 | na | 22.7273 | 22.7273 | 757.5758 | na | 10.6182 | 10.6182 | 353.9394 | na | na
155 | Bromomethane | 2.2857 | na | YES | 2.2857 | 76.1905 | 5 | na | 5 | 166.6667 | 19.4667 | na | 19.4667 | 648.8889 | na | na
156 | 2-Butoxyethanol (EGBE) | 731.4286 | na | no | 731.4286 | na | 1600 | na | 1600 | na | 6229.3333 | na | 6229.3333 | na | na | na
157 | n-Butylbenzene | na | na | no | na | na | na | na | na | na | na | na | na | na | na | na
158 | sec-Butylbenzene | na | na | no | na | na | na | na | na | na | na | na | na | na | na | na
159 | tert-Butylbenzene | na | na | no | na | na | na | na | na | na | na | na | na | na | na | na
160 | Carbon disulfide | 320 | na | YES | 320 | 10666.6667 | 700 | na | 700 | 23333.3333 | 2725.3333 | na | 2725.3333 | 90844.4444 | na | na
161 | Carbon tetrachloride | 45.7143 | 0.41667 | YES | 0.41667 | 13.8889 | 100 | 4.1667 | 4.1667 | 138.8889 | 389.3333 | 1.9467 | 1.9467 | 64.8889 | na | na
162 | Chlorobenzene | 22.8571 | na | YES | 22.8571 | 761.9048 | 50 | na | 50 | 1666.6667 | 194.6667 | na | 194.6667 | 6488.8889 | na | na
163 | Chloroethane | 4571.4286 | na | YES | 4571.4286 | 152380.9524 | 10000 | na | 10000 | 333333.3333 | 38933.3333 | na | 38933.3333 | 1297777.7778 | na | na
164 | 2-Chloroethyl vinyl ether | na | na | no | na | na | na | na | na | na | na | na | na | na | na | na
165 | Chloroform | 0.91429 | 0.1087 | YES | 0.1087 | 3.6232 | 2 | 1.087 | 1.087 | 36.2319 | 7.7867 | 0.50783 | 0.50783 | 16.9275 | na | na
166 | Chloromethane | 41.1429 | na | YES | 41.1429 | 1371.4286 | 90 | na | 90 | 3000 | 350.4 | na | 350.4 | 11680 | na | na
167 | 3-Chloro-1-propene (allyl chloride) | 0.45714 | 0.41667 | YES | 0.41667 | 13.8889 | 1 | 4.1667 | 1 | 33.3333 | 3.8933 | 1.9467 | 1.9467 | 64.8889 | na | na
168 | 2-Chlorotoluene | na | na | no | na | na | na | na | na | na | na | na | na | na | na | na
169 | 4-Chlorotoluene | na | na | no | na | na | na | na | na | na | na | na | na | na | na | na
170 | Dibromochloromethane | na | na | no | na | na | na | na | na | na | na | na | na | na | na | na
171 | 1,2-Dibromo-3-chloropropane | 0.091429 | 0.00011 | YES | 0.00011 | 0.0036667 | 0.2 | 0.0041667 | 0.0041667 | 0.13889 | 0.77867 | 0.0019467 | 0.0019467 | 0.064889 | na | na
172 | Dibromomethane | 1.8286 | na | YES | 1.8286 | 60.9524 | 4 | na | 4 | 133.3333 | 15.5733 | na | 15.5733 | 519.1111 | na | na
173 | Dichlorobromomethane | na | 0.067568 | YES | 0.067568 | 2.2523 | na | 0.67568 | 0.67568 | 22.5225 | na | 0.31568 | 0.31568 | 10.5225 | na | na
174 | trans-1,4-Dichloro-2-butene | na | 0.00059524 | no | 0.00059524 | na | na | 0.0059524 | 0.0059524 | na | na | 0.002781 | 0.002781 | na | na | na
175 | Dichlorodifluoromethane | 45.7143 | na | YES | 45.7143 | 1523.8095 | 100 | na | 100 | 3333.3333 | 389.3333 | na | 389.3333 | 12977.7778 | na | na
176 | 1,1-Dichloroethane | na | 1.5625 | YES | 1.5625 | 52.0833 | na | 15.625 | 15.625 | 520.8333 | na | 7.3 | 7.3 | 243.3333 | na | na
177 | 1,2-Dichloroethane (EDC) | 3.2 | 0.096154 | YES | 0.096154 | 3.2051 | 7 | 0.96154 | 0.96154 | 32.0513 | 27.2533 | 0.44923 | 0.44923 | 14.9744 | na | na
178 | 1,1-Dichloroethylene | 91.4286 | na | YES | 91.4286 | 3047.619 | 200 | na | 200 | 6666.6667 | 778.6667 | na | 778.6667 | 25955.5556 | na | na
179 | cis-1,2-Dichloroethylene | 18.2857 | na | YES | 18.2857 | 609.5238 | 40 | na | 40 | 1333.3333 | 155.7333 | na | 155.7333 | 5191.1111 | na | na
180 | trans-1,2-Dichloroethylene | 18.2857 | na | YES | 18.2857 | 609.5238 | 40 | na | 40 | 1333.3333 | 155.7333 | na | 155.7333 | 5191.1111 | na | na
181 | 1,2-Dichloroethylene (mixed isomers) | na | na | YES | na | na | na | na | na | na | na | na | na | na | na | na
182 | 1,2-Dichloropropane | 1.8286 | 0.67568 | YES | 0.67568 | 22.5225 | 4 | 6.7568 | 4 | 133.3333 | 15.5733 | 3.1568 | 3.1568 | 105.2252 | na | na
183 | 1,3-Dichloropropane | na | na | no | na | na | na | na | na | na | na | na | na | na | na | na
184 | 2,2-Dichloropropane | na | na | no | na | na | na | na | na | na | na | na | na | na | na | na
185 | 1,1-Dichloropropene | na | na | no | na | na | na | na | na | na | na | na | na | na | na | na
186 | cis-1,3-Dichloropropene | 9.1429 | 0.625 | YES | 0.625 | 20.8333 | 20 | 6.25 | 6.25 | 208.3333 | 77.8667 | 2.92 | 2.92 | 97.3333 | na | na
187 | trans-1,3-Dichloropropene | 9.1429 | 0.625 | YES | 0.625 | 20.8333 | 20 | 6.25 | 6.25 | 208.3333 | 77.8667 | 2.92 | 2.92 | 97.3333 | na | na
188 | Diisopropyl ether | 320 | na | no | 320 | na | 700 | na | 700 | na | 2725.3333 | na | 2725.3333 | na | na | na
189 | Ethane | na | na | no | na | na | na | na | na | na | na | na | na | na | na | na
190 | Ethylbenzene | 457.1429 | na | YES | 457.1429 | 15238.0952 | 1000 | na | 1000 | 33333.3333 | 3893.3333 | na | 3893.3333 | 129777.7778 | na | na
191 | Ethylene oxide | 13.7143 | 0.00022 | YES | 0.00022 | 0.0073333 | 30 | 0.0083333 | 0.0083333 | 0.27778 | 116.8 | 0.0038933 | 0.0038933 | 0.12978 | na | na
192 | Ethyl ether | na | na | no | na | na | na | na | na | na | na | na | na | na | na | na
193 | Ethylene dibromide (EDB) | 4.1143 | 0.0041667 | YES | 0.0041667 | 0.13889 | 9 | 0.041667 | 0.041667 | 1.3889 | 35.04 | 0.019467 | 0.019467 | 0.64889 | na | na
194 | Formaldehyde | 3.2 | 0.089 | no | 0.089 | na | 7 | 3.3784 | 3.3784 | na | 27.2533 | 1.5784 | 1.5784 | na | na | na
195 | n-Hexane | 320 | na | YES | 320 | 10666.6667 | 700 | na | 700 | 23333.3333 | 2725.3333 | na | 2725.3333 | 90844.4444 | na | na
196 | 2-Hexanone | 13.7143 | na | YES | 13.7143 | 457.1429 | 30 | na | 30 | 1000 | 116.8 | na | 116.8 | 3893.3333 | na | na
197 | Isopropylbenzene (cumene) | 182.8571 | na | YES | 182.8571 | 6095.2381 | 400 | na | 400 | 13333.3333 | 1557.3333 | na | 1557.3333 | 51911.1111 | na | na
198 | 4-Isopropyltoluene (p-isopropyltoluene) | 18.2857 | na | YES | 18.2857 | 609.5238 | 40 | na | 40 | 1333.3333 | 155.7333 | na | 155.7333 | 5191.1111 | na | na
199 | Methane | 65603 | na | no | 65603 | na | 65603 | na | 65603 | na | na | na | na | na | na | na
200 | Methyl ethyl ketone (2-butanone) | 2285.7143 | na | YES | 2285.7143 | 76190.4762 | 5000 | na | 5000 | 166666.6667 | 19466.6667 | na | 19466.6667 | 648888.8889 | na | na
201 | Methyl iodide | na | na | no | na | na | na | na | na | na | na | na | na | na | na | na
202 | Methyl isobutyl ketone | 1371.4286 | na | YES | 1371.4286 | 45714.2857 | 3000 | na | 3000 | 100000 | 11680 | na | 11680 | 389333.3333 | na | na
203 | Methyl tert-butyl ether (MTBE) | 1371.4286 | 9.6154 | YES | 9.6154 | 320.5128 | 3000 | 96.1538 | 96.1538 | 3205.1282 | 11680 | 44.9231 | 44.9231 | 1497.4359 | na | na
204 | Methylene chloride | 274.2857 | 66 | YES | 66 | 2200 | 600 | 2500 | 600 | 20000 | 2336 | 1168 | 1168 | 38933.3333 | na | na
205 | 2-Pentanone | na | na | no | na | na | na | na | na | na | na | na | na | na | na | na
206 | n-Propylbenzene | 457.1429 | na | YES | 457.1429 | 15238.0952 | 1000 | na | 1000 | 33333.3333 | 3893.3333 | na | 3893.3333 | 129777.7778 | na | na
207 | Styrene | 457.1429 | na | YES | 457.1429 | 15238.0952 | 1000 | na | 1000 | 33333.3333 | 3893.3333 | na | 3893.3333 | 129777.7778 | na | na
208 | 1,1,1,2-Tetrachloroethane | na | 0.33784 | YES | 0.33784 | 11.2613 | na | 3.3784 | 3.3784 | 112.6126 | na | 1.5784 | 1.5784 | 52.6126 | na | na
209 | 1,1,2,2-Tetrachloroethane | na | 0.043103 | YES | 0.043103 | 1.4368 | na | 0.43103 | 0.43103 | 14.3678 | na | 0.20138 | 0.20138 | 6.7126 | na | na
210 | Tetrachloroethylene (PCE) | 18.2857 | 9.6154 | YES | 9.6154 | 320.5128 | 40 | 96.1538 | 40 | 1333.3333 | 155.7333 | 44.9231 | 44.9231 | 1497.4359 | na | na
211 | Tetrahydrofuran | 914.2857 | na | YES | 914.2857 | 30476.1905 | 2000 | na | 2000 | 66666.6667 | 7786.6667 | na | 7786.6667 | 259555.5556 | na | na
212 | Toluene | 2285.7143 | na | YES | 2285.7143 | 76190.4762 | 5000 | na | 5000 | 166666.6667 | 19466.6667 | na | 19466.6667 | 648888.8889 | na | na
213 | 1,2,3-Trichlorobenzene | na | na | no | na | na | na | na | na | na | na | na | na | na | na | na
214 | 1,1,1-Trichloroethane | 2285.7143 | na | YES | 2285.7143 | 76190.4762 | 5000 | na | 5000 | 166666.6667 | 19466.6667 | na | 19466.6667 | 648888.8889 | na | na
215 | 1,1,2-Trichloroethane | 0.091429 | 0.15625 | YES | 0.091429 | 3.0476 | 0.2 | 1.5625 | 0.2 | 6.6667 | 0.77867 | 0.73 | 0.73 | 24.3333 | na | na
216 | Trichloroethylene (TCE) | 0.9 | 0.33 | YES | 0.33 | 11 | 2 | 6.0976 | 2 | 66.6667 | 7.7867 | 2.8488 | 2.8488 | 94.9593 | 7.5 | 250
217 | Trichlorofluoroethane | na | na | no | na | na | na | na | na | na | na | na | na | na | na | na
218 | Trichlorofluoromethane | 320 | na | YES | 320 | 10666.6667 | 700 | na | 700 | 23333.3333 | 2725.3333 | na | 2725.3333 | 90844.4444 | na | na
219 | 1,2,3-Trichloropropane | 0.13714 | na | YES | 0.13714 | 4.5714 | 0.3 | na | 0.3 | 10 | 1.168 | na | 1.168 | 38.9333 | na | na
220 | Trichlorotrifluoroethane | 2285.7143 | na | YES | 2285.7143 | 76190.4762 | 5000 | na | 5000 | 166666.6667 | 19466.6667 | na | 19466.6667 | 648888.8889 | na | na
221 | 1,2,3-Trimethylbenzene | 27.4286 | na | YES | 27.4286 | 914.2857 | 60 | na | 60 | 2000 | 233.6 | na | 233.6 | 7786.6667 | na | na
222 | 1,2,4-Trimethylbenzene | 27.4286 | na | YES | 27.4286 | 914.2857 | 60 | na | 60 | 2000 | 233.6 | na | 233.6 | 7786.6667 | na | na
223 | 1,3,5-Trimethylbenzene | 27.4286 | na | YES | 27.4286 | 914.2857 | 60 | na | 60 | 2000 | 233.6 | na | 233.6 | 7786.6667 | na | na
224 | Vinyl acetate | 91.4286 | na | YES | 91.4286 | 3047.619 | 200 | na | 200 | 6666.6667 | 778.6667 | na | 778.6667 | 25955.5556 | na | na
225 | Vinyl chloride | 45.7143 | 0.28409 | YES | 0.28409 | 9.4697 | 100 | 2.8409 | 2.8409 | 94.697 | 389.3333 | 1.3273 | 1.3273 | 44.2424 | na | na
226 | Total xylenes | 45.7143 | na | YES | 45.7143 | 1523.8095 | 100 | na | 100 | 3333.3333 | 389.3333 | na | 389.3333 | 12977.7778 | na | na
227 | PFAS
228 | 6:2 Fluorotelomer sulfonic acid (6:2 FTS) | na | na | no | na | na | na | na | na | na | na | na | na | na | na | na
229 | GenX (HFPO-DA) | na | na | no | na | na | na | na | na | na | na | na | na | na | na | na
230 | Perfluorobutanoic acid (PFBA) | na | na | no | na | na | na | na | na | na | na | na | na | na | na | na
231 | Perfluorobutanesulfonic acid (PFBS) | na | na | no | na | na | na | na | na | na | na | na | na | na | na | na
232 | Perfluorodecanoic acid (PFDA) | na | na | no | na | na | na | na | na | na | na | na | na | na | na | na
233 | Perfluorohexanoic acid (PFHxA) | na | na | no | na | na | na | na | na | na | na | na | na | na | na | na
234 | Perfluorohexanesulfonic acid (PFHxS) | na | na | no | na | na | na | na | na | na | na | na | na | na | na | na
235 | Perfluorononanoic acid (PFNA) | na | na | no | na | na | na | na | na | na | na | na | na | na | na | na
236 | Perfluorooctanesulfonic acid (PFOS) | na | na | no | na | na | na | na | na | na | na | na | na | na | na | na
237 | Perfluorooctanoic acid (PFOA) | na | na | no | na | na | na | na | na | na | na | na | na | na | na | na
238 | Petroleum Hydrocarbons
239 | Gasoline range hydrocarbons, fresh | 46 | na | YES | 46 | 1500 | 1500 | na | 1500 | 1500 | 390 | na | 390 | 13000 | na | na
240 | Gasoline range hydrocarbons, weathered | 46 | na | YES | 46 | 1500 | 1500 | na | 1500 | 1500 | 390 | na | 390 | 13000 | na | na
241 | Diesel range hydrocarbons, fresh | 46 | na | no | 46 | 1500 | 1500 | na | 1500 | 1500 | 390 | na | 390 | 13000 | na | na
242 | Diesel range hydrocarbons, weathered | 46 | na | no | 46 | 1500 | 1500 | na | 1500 | 1500 | 390 | na | 390 | 13000 | na | na
243 | Oil range hydrocarbons | na | na | no | na | na | na | na | na | na | na | na | na | na | na | na
244 | Total diesel & oil range hydrocarbons | na | na | no | na | na | na | na | na | na | na | na | na | na | na | na
245 | Pesticides
246 | Aldrin | na | 0.0005102 | no | 0.0005102 | na | na | 0.005102 | 0.005102 | na | na | 0.0023837 | 0.0023837 | na | na | na
247 | alpha-BHC (alpha-HCH) | na | 0.0013889 | no | 0.0013889 | na | na | 0.013889 | 0.013889 | na | na | 0.0064889 | 0.0064889 | na | na | na
248 | beta-BHC (beta-HCH) | na | 0.004717 | no | 0.004717 | na | na | 0.04717 | 0.04717 | na | na | 0.022038 | 0.022038 | na | na | na
249 | delta-BHC (delta-HCH) | na | na | no | na | na | na | na | na | na | na | na | na | na | na | na
250 | Carbaryl | na | na | no | na | na | na | na | na | na | na | na | na | na | na | na
251 | cis-Chlordane (alpha) | na | na | no | na | na | na | na | na | na | na | na | na | na | na | na
252 | trans-Chlordane (gamma) | na | na | no | na | na | na | na | na | na | na | na | na | na | na | na
253 | Chlordane | 0.32 | 0.025 | no | 0.025 | na | 0.7 | 0.25 | 0.25 | na | 2.7253 | 0.1168 | 0.1168 | na | na | na
254 | Chlorpyrifos | na | na | no | na | na | na | na | na | na | na | na | na | na | na | na
255 | 4,4'-DDD | na | 0.036232 | no | 0.036232 | na | na | 0.36232 | 0.36232 | na | na | 0.16928 | 0.16928 | na | na | na
256 | 4,4'-DDE | na | 0.025773 | no | 0.025773 | na | na | 0.25773 | 0.25773 | na | na | 0.12041 | 0.12041 | na | na | na
257 | 4,4'-DDT | na | 0.025773 | no | 0.025773 | na | na | 0.25773 | 0.25773 | na | na | 0.12041 | 0.12041 | na | na | na
258 | Total DDD | na | 0.036232 | no | 0.036232 | na | na | 0.36232 | 0.36232 | na | na | 0.16928 | 0.16928 | na | na | na
259 | Total DDE | na | 0.025773 | no | 0.025773 | na | na | 0.25773 | 0.25773 | na | na | 0.12041 | 0.12041 | na | na | na
260 | Total DDT | na | 0.025773 | no | 0.025773 | na | na | 0.25773 | 0.25773 | na | na | 0.12041 | 0.12041 | na | na | na
261 | Diazinon | na | na | no | na | na | na | na | na | na | na | na | na | na | na | na
262 | Dieldrin | na | 0.00054348 | no | 0.00054348 | na | na | 0.0054348 | 0.0054348 | na | na | 0.0025391 | 0.0025391 | na | na | na
263 | Endosulfan I | na | na | no | na | na | na | na | na | na | na | na | na | na | na | na
264 | Endosulfan II | na | na | no | na | na | na | na | na | na | na | na | na | na | na | na
265 | Endosulfan sulfate | na | na | no | na | na | na | na | na | na | na | na | na | na | na | na
266 | Endrin | na | na | no | na | na | na | na | na | na | na | na | na | na | na | na
267 | Endrin aldehyde | na | na | no | na | na | na | na | na | na | na | na | na | na | na | na
268 | Endrin ketone | na | na | no | na | na | na | na | na | na | na | na | na | na | na | na
269 | Heptachlor | na | 0.0019231 | YES | 0.0019231 | 0.064103 | na | 0.019231 | 0.019231 | 0.64103 | na | 0.0089846 | 0.0089846 | 0.29949 | na | na
270 | Heptachlor epoxide | na | 0.00096154 | no | 0.00096154 | na | na | 0.0096154 | 0.0096154 | na | na | 0.0044923 | 0.0044923 | na | na | na
271 | Lindane (gamma-BHC) | na | 0.0080645 | no | 0.0080645 | na | na | 0.080645 | 0.080645 | na | na | 0.037677 | 0.037677 | na | na | na
272 | Malathion | na | na | no | na | na | na | na | na | na | na | na | na | na | na | na
273 | Methoxychlor | na | na | no | na | na | na | na | na | na | na | na | na | na | na | na
274 | Mirex | na | 0.0004902 | YES | 0.0004902 | 0.01634 | na | 0.004902 | 0.004902 | 0.1634 | na | 0.0022902 | 0.0022902 | 0.07634 | na | na
275 | Nonachlor | na | na | no | na | na | na | na | na | na | na | na | na | na | na | na
276 | Toxaphene | na | 0.0078125 | no | 0.0078125 | na | na | 0.078125 | 0.078125 | na | na | 0.0365 | 0.0365 | na | na | na
277 | Herbicides
278 | 2,4-Dichlorophenoxyacetic acid (2,4-D) | na | na | no | na | na | na | na | na | na | na | na | na | na | na | na
279 | 4-(2,4-Dichlorophenoxy)butanoic acid 2,4-DB | na | na | no | na | na | na | na | na | na | na | na | na | na | na | na
280 | 2-(2,4,5-Trichlorophenoxy)propionic acid (2,4,5-TP) | na | na | no | na | na | na | na | na | na | na | na | na | na | na | na
281 | 2,4,5-Trichlorophenoxyacetic acid (2,4,5-T) | na | na | no | na | na | na | na | na | na | na | na | na | na | na | na
282 | Dalapon | na | na | no | na | na | na | na | na | na | na | na | na | na | na | na
283 | Dicamba | na | na | no | na | na | na | na | na | na | na | na | na | na | na | na
284 | Dichloroprop | na | na | no | na | na | na | na | na | na | na | na | na | na | na | na
285 | Dinoseb | na | na | no | na | na | na | na | na | na | na | na | na | na | na | na
286 | 2-Methyl-4-chlorophenoxy acetic acid (MCPA) | na | na | no | na | na | na | na | na | na | na | na | na | na | na | na
287 | (2-Methyl-4-chlorophenol)2-propionic acid (MCPP) | na | na | no | na | na | na | na | na | na | na | na | na | na | na | na
0
Note on C201: Author: King County Board of Health standard for off-site structures based on explosion risk BOH 10.09.050 WAC 173-304-460 WAC 173-350-400 WAC 173-351-200
Note on H201: Author: King County Board of Health standard for off-site structures based on explosion risk BOH 10.09.050 WAC 173-304-460 WAC 173-350-400 WAC 173-351-200
Note on G241: Author: From CLARC.
Note on K241: Author: From CLARC.
Note on O241: Author: From CLARC
Note on G242: Author: From CLARC.
Note on K242: Author: From CLARC.
Note on O242: Author: From CLARC
Note on G243: Author: From CLARC.
Note on K243: Author: From CLARC.
Note on O243: Author: From CLARC
Note on G244: Author: From CLARC.
Note on K244: Author: From CLARC.
Note on O244: Author: From CLARC

## AR-Eq
| PCUL Workbook - Air Equations |  | Chemicals highlighted yellow are mutagenic
Sort Order | Chemical | RfDi (mg/kg-day) Param | CPFi (risk per mg/kd-day) Param | MTCA-B Air Noncancer (ug/m3) MTCA Eq. 750-1 | MTCA-B Air Cancer (ug/m3) MTCA Eq. 750-2 | MTCA-C Air Noncancer (ug/m3) MTCA Eq. 750-1 Modif. for Method C | MTCA-C Air Cancer (ug/m3) MTCA Eq. 750-2 Modif. for Method C | Commercial Air Noncancer (ug/m3) CLARC Guidance | Commercial Air Cancer (ug/m3) CLARC Guidance | Select Use an 'X' to identify chemicals of interest for filtering
1 | PCBs
2 | Total PCB Aroclors | na | 1.995 | na | 0.004386 | na | 0.04386 | na | 0.020491
3 | Total PCB congeners | na | 1.995 | na | 0.004386 | na | 0.04386 | na | 0.020491
4 | Total PCB TEQ | 1.1429e-08 | 133000 | 1.8286e-05 | 6.5789e-08 | 4e-05 | 6.5789e-07 | 0.00015573 | 3.0737e-07
5 | Dioxins/Furans
6 | Total dioxin/furan TEQ | 1.1429e-08 | 133000 | 1.8286e-05 | 6.5789e-08 | 4e-05 | 6.5789e-07 | 0.00015573 | 3.0737e-07
7 | 2,3,7,8-TCDD | 1.1429e-08 | 133000 | 1.8286e-05 | 6.5789e-08 | 4e-05 | 6.5789e-07 | 0.00015573 | 3.0737e-07
8 | Total chlorinated dioxins | na | na | na | na | na | na | na | na
9 | Total chlorinated furans | na | na | na | na | na | na | na | na
10 | Inorganics
11 | Ammonia | 0.14286 | na | 228.5714 | na | 500 | na | 1946.6667 | na
12 | Chloride | na | na | na | na | na | na | na | na
13 | Cyanide, free | 0.00022857 | na | 0.36571 | na | 0.8 | na | 3.1147 | na
14 | Fluoride | 0.0037143 | na | 5.9429 | na | 13 | na | 50.6133 | na
15 | Nitrate | na | na | na | na | na | na | na | na
16 | Nitrite | na | na | na | na | na | na | na | na
17 | Sulfate | na | na | na | na | na | na | na | na
18 | Sulfide | na | na | na | na | na | na | na | na
19 | Metals
20 | Aluminum | 0.0014286 | na | 2.2857 | na | 5 | na | 19.4667 | na
21 | Antimony | 8.5714e-05 | na | 0.13714 | na | 0.3 | na | 1.168 | na
22 | Arsenic | 4.2857e-06 | 15.05 | 0.0068571 | 0.0005814 | 0.015 | 0.005814 | 0.0584 | 0.0027163
23 | Barium | 0.00014286 | na | 0.22857 | na | 0.5 | na | 1.9467 | na
24 | Beryllium | 5.7143e-06 | 8.4 | 0.0091429 | 0.0010417 | 0.02 | 0.010417 | 0.077867 | 0.0048667
25 | Cadmium | 2.8571e-06 | 6.3 | 0.0045714 | 0.0013889 | 0.01 | 0.013889 | 0.038933 | 0.0064889
26 | Chromium, total | na | na | na | na | na | na | na | na
27 | Chromium, trivalent | na | na | na | na | na | na | na | na
28 | Chromium, hexavalent | 8.5714e-06 | 38.5 | 0.013714 | 0.0023 | 0.03 | 0.0022727 | 0.1168 | 0.0010618
29 | Cobalt | 1.7143e-06 | 31.5 | 0.0027429 | 0.00027778 | 0.006 | 0.0027778 | 0.02336 | 0.0012978
30 | Copper | na | na | na | na | na | na | na | na
31 | Iron | na | na | na | na | na | na | na | na
32 | Lead | na | na | na | na | na | na | na | na
33 | Manganese | 1.4286e-05 | na | 0.022857 | na | 0.05 | na | 0.19467 | na
34 | Mercury, inorganic | 8.5714e-05 | na | 0.13714 | na | 0.3 | na | 1.168 | na
35 | Methylmercury | na | na | na | na | na | na | na | na
36 | Molybdenum | 0.00057143 | na | 0.91429 | na | 2 | na | 7.7867 | na
37 | Nickel | 4e-06 | 0.91 | 0.0064 | 0.0096154 | 0.014 | 0.096154 | 0.054507 | 0.044923
38 | Selenium | 0.0057143 | na | 9.1429 | na | 20 | na | 77.8667 | na
39 | Silver | na | na | na | na | na | na | na | na
40 | Thallium | na | na | na | na | na | na | na | na
41 | Tin | na | na | na | na | na | na | na | na
42 | Vanadium | 2.8571e-05 | na | 0.045714 | na | 0.1 | na | 0.38933 | na
43 | Zinc | na | na | na | na | na | na | na | na
44 | Metals - Butyltins
45 | Monobutyltin | na | na | na | na | na | na | na | na
46 | Dibutyltin | na | na | na | na | na | na | na | na
47 | Trybutyl tin | na | na | na | na | na | na | na | na
48 | Tributyltin oxide | na | na | na | na | na | na | na | na
49 | Tetrabutyltin | na | na | na | na | na | na | na | na
50 | SVOCs - PAHs
51 | Acenaphthene | na | na | na | na | na | na | na | na
52 | Acenaphthylene | na | na | na | na | na | na | na | na
53 | Anthracene | na | na | na | na | na | na | na | na
54 | Benzo(a)anthracene | na | na | na | na | na | na | na | na
55 | Benzo(b)fluoranthene | na | na | na | na | na | na | na | na
56 | Benzo(k)fluoranthene | na | na | na | na | na | na | na | na
57 | Total benzofluoranthenes | na | na | na | na | na | na | na | na
58 | Benzo(g,h,i)perylene | na | na | na | na | na | na | na | na
59 | Benzo(a)pyrene | 5.7143e-07 | 2.1 | 0.00091429 | 0.001097 | 0.002 | 0.041667 | 0.0077867 | 0.019467
60 | Chrysene | na | na | na | na | na | na | na | na
61 | Dibenz(a,h)anthracene | na | na | na | na | na | na | na | na
62 | Dibenzofuran | na | na | na | na | na | na | na | na
63 | Fluoranthene | na | na | na | na | na | na | na | na
64 | Fluorene | na | na | na | na | na | na | na | na
65 | Indeno(1,2,3-cd)pyrene | na | na | na | na | na | na | na | na
66 | Methyl isopropyl phenanthrene (retene) | na | na | na | na | na | na | na | na
67 | 1-Methylnaphthalene | 8.5714e-07 | na | 0.0013714 | na | 0.003 | na | 0.01168 | na
68 | 2-Methylnaphthalene | na | na | na | na | na | na | na | na
69 | Naphthalene | 0.00085714 | 0.119 | 1.3714 | 0.073529 | 3 | 0.73529 | 11.68 | 0.34353
70 | Phenanthrene | na | na | na | na | na | na | na | na
71 | Pyrene | na | na | na | na | na | na | na | na
72 | Total LPAHs | na | na | na | na | na | na | na | na
73 | Total HPAHs | na | na | na | na | na | na | na | na
74 | Total PAHs | na | na | na | na | na | na | na | na
75 | Total cPAH TEQ | na | 2.1 | na | 0.001097 | na | 0.041667 | na | 0.019467
76 | Other SVOCs
77 | Aniline | 0.00028571 | 0.0056 | 0.45714 | 1.5625 | 1 | 15.625 | 3.8933 | 7.3
78 | Azobenzene | na | 0.1085 | na | 0.080645 | na | 0.80645 | na | 0.37677
79 | Benzidine | na | 234.5 | na | 9.8e-06 | na | 0.00037313 | na | 0.00017433
80 | Benzoic acid | na | na | na | na | na | na | na | na
81 | Benzyl alcohol | na | na | na | na | na | na | na | na
82 | Bis(2-chloroethoxy)methane | na | na | na | na | na | na | na | na
83 | Bis(2-chloroethyl)ether | na | 1.155 | na | 0.0075758 | na | 0.075758 | na | 0.035394
84 | Bis(chloromethyl)ether | na | 217 | na | 4.0323e-05 | na | 0.00040323 | na | 0.00018839
85 | Bis(2-chloro-1-methylethyl)ether | na | 0.035 | na | 0.25 | na | 2.5 | na | 1.168
86 | 2,6-Bis(1,1-dimethylethyl) phenol | na | na | na | na | na | na | na | na
87 | Bis(2-ethylhexyl) phthalate | na | 0.0084 | na | 1.0417 | na | 10.4167 | na | 4.8667
88 | 4-Bromophenyl phenyl ether | na | na | na | na | na | na | na | na
89 | Butyl benzyl phthalate | na | na | na | na | na | na | na | na
90 | Butyl diphenyl phosphate | na | na | na | na | na | na | na | na
91 | Carbazole | na | na | na | na | na | na | na | na
92 | 4-Chloroaniline | na | na | na | na | na | na | na | na
93 | 4-Chloro-3-methylphenol (chlorocresol) | na | na | na | na | na | na | na | na
94 | 2-Chloronaphthalene (beta-) | na | na | na | na | na | na | na | na
95 | 2-Chlorophenol | na | na | na | na | na | na | na | na
96 | 4-Chlorophenyl phenyl ether | na | na | na | na | na | na | na | na
97 | Dibutyl phthalate | na | na | na | na | na | na | na | na
98 | Dibutyl phenyl phosphate | na | na | na | na | na | na | na | na
99 | 1,2-Dichlorobenzene | 0.057143 | na | 91.4286 | na | 200 | na | 778.6667 | na
100 | 1,3-Dichlorobenzene | na | na | na | na | na | na | na | na
101 | 1,4-Dichlorobenzene | 0.22857 | 0.0385 | 365.7143 | 0.22727 | 800 | 2.2727 | 3114.6667 | 1.0618
102 | 3,3'-Dichlorobenzidine | na | 1.19 | na | 0.0073529 | na | 0.073529 | na | 0.034353
103 | 2,4-Dichlorophenol | na | na | na | na | na | na | na | na
104 | Di(2-ethylhexyl)adipate | na | na | na | na | na | na | na | na
105 | Diethyl phthalate | na | na | na | na | na | na | na | na
106 | Dimethyl phthalate | na | na | na | na | na | na | na | na
107 | 2,4-Dimethylphenol | na | na | na | na | na | na | na | na
108 | 1,2-Dinitrobenzene | na | na | na | na | na | na | na | na
109 | 1,3-Dinitrobenzene | na | na | na | na | na | na | na | na
110 | 1,4-Dinitrobenzene | na | na | na | na | na | na | na | na
111 | 4,6-Dinitro-o-cresol (DNOC) | na | na | na | na | na | na | na | na
112 | 2,4-Dinitrophenol | na | na | na | na | na | na | na | na
113 | 2,4-Dinitrotoluene | na | 0.3115 | na | 0.02809 | na | 0.2809 | na | 0.13124
114 | 2,6-Dinitrotoluene | na | na | na | na | na | na | na | na
115 | Di-n-octyl phthalate | na | na | na | na | na | na | na | na
116 | 1,4-Dioxane | 0.0085714 | 0.0175 | 13.7143 | 0.5 | 30 | 5 | 116.8 | 2.336
117 | 1,2-Diphenylhydrazine | na | 0.77 | na | 0.011364 | na | 0.11364 | na | 0.053091
118 | Hexachlorobenzene | na | 1.61 | na | 0.0054348 | na | 0.054348 | na | 0.025391
119 | Hexachlorobutadiene | na | 0.077 | na | 0.11364 | na | 1.1364 | na | 0.53091
120 | Hexachlorocyclopentadiene | 5.7143e-05 | na | 0.091429 | na | 0.2 | na | 0.77867 | na
121 | Hexachloroethane | 0.0085714 | 0.0385 | 13.7143 | 0.22727 | 30 | 2.2727 | 116.8 | 1.0618
122 | Isophorone | 0.57143 | na | 914.2857 | na | 2000 | na | 7786.6667 | na
123 | 2-Methoxynaphthalene | na | na | na | na | na | na | na | na
124 | 2-Methylphenol (o-cresol) | 0.17143 | na | 274.2857 | na | 600 | na | 2336 | na
125 | 3-Methylphenol (m-cresol) | 0.17143 | na | 274.2857 | na | 600 | na | 2336 | na
126 | 4-Methylphenol (p-cresol) | 0.17143 | na | 274.2857 | na | 600 | na | 2336 | na
127 | 2-Nitroaniline | 1.4286e-05 | na | 0.022857 | na | 0.05 | na | 0.19467 | na
128 | 3-Nitroaniline | na | na | na | na | na | na | na | na
129 | 4-Nitroaniline | 0.0017143 | na | 2.7429 | na | 6 | na | 23.36 | na
130 | Nitrobenzene | 0.0025714 | 0.14 | 4.1143 | 0.0625 | 9 | 0.625 | 35.04 | 0.292
131 | 2-Nitrophenol | na | na | na | na | na | na | na | na
132 | 4-Nitrophenol | na | na | na | na | na | na | na | na
133 | n-Nitrosodimethylamine | 1.1429e-05 | 49 | 0.018286 | 4.7e-05 | 0.04 | 0.0017857 | 0.15573 | 0.00083429
134 | n-Nitrosodiphenylamine | na | 0.0091 | na | 0.96154 | na | 9.6154 | na | 4.4923
135 | n-Nitrosodi-n-propylamine | na | 7 | na | 0.00125 | na | 0.0125 | na | 0.00584
136 | Pentachlorophenol | na | 0.01785 | na | 0.4902 | na | 4.902 | na | 2.2902
137 | Phenol | 0.057143 | na | 91.4286 | na | 200 | na | 778.6667 | na
138 | Pyridine | na | na | na | na | na | na | na | na
139 | 2,3,4,5-Tetrachlorophenol | na | na | na | na | na | na | na | na
140 | 2,3,4,6-Tetrachlorophenol | na | na | na | na | na | na | na | na
141 | 1,2,4-Trichlorobenzene | 0.00057143 | na | 0.91429 | na | 2 | na | 7.7867 | na
142 | 2,4,5-Trichlorophenol | na | na | na | na | na | na | na | na
143 | 2,4,6-Trichlorophenol | na | 0.01085 | na | 0.80645 | na | 8.0645 | na | 3.7677
144 | Volatile Organic Compounds
145 | Acetone | na | na | na | na | na | na | na | na
146 | Acetaldehyde | 0.0025714 | 0.0077 | 4.1143 | 1.1364 | 9 | 11.3636 | 35.04 | 5.3091
147 | Acrolein | 5.7143e-06 | na | 0.0091429 | na | 0.02 | na | 0.077867 | na
148 | Acrylonitrile | 0.00057143 | 0.238 | 0.91429 | 0.036765 | 2 | 0.36765 | 7.7867 | 0.17176
149 | Benzaldehyde | na | na | na | na | na | na | na | na
150 | Benzene | 0.0085714 | 0.0273 | 13.7143 | 0.32051 | 30 | 3.2051 | 116.8 | 1.4974
151 | Bromobenzene | 0.017143 | na | 27.4286 | na | 60 | na | 233.6 | na
152 | Bromochloromethane | 0.011429 | na | 18.2857 | na | 40 | na | 155.7333 | na
153 | Bromoethane | na | na | na | na | na | na | na | na
154 | Bromoform | na | 0.00385 | na | 2.2727 | na | 22.7273 | na | 10.6182
155 | Bromomethane | 0.0014286 | na | 2.2857 | na | 5 | na | 19.4667 | na
156 | 2-Butoxyethanol (EGBE) | 0.45714 | na | 731.4286 | na | 1600 | na | 6229.3333 | na
157 | n-Butylbenzene | na | na | na | na | na | na | na | na
158 | sec-Butylbenzene | na | na | na | na | na | na | na | na
159 | tert-Butylbenzene | na | na | na | na | na | na | na | na
160 | Carbon disulfide | 0.2 | na | 320 | na | 700 | na | 2725.3333 | na
161 | Carbon tetrachloride | 0.028571 | 0.021 | 45.7143 | 0.41667 | 100 | 4.1667 | 389.3333 | 1.9467
162 | Chlorobenzene | 0.014286 | na | 22.8571 | na | 50 | na | 194.6667 | na
163 | Chloroethane | 2.8571 | na | 4571.4286 | na | 10000 | na | 38933.3333 | na
164 | 2-Chloroethyl vinyl ether | na | na | na | na | na | na | na | na
165 | Chloroform | 0.00057143 | 0.0805 | 0.91429 | 0.1087 | 2 | 1.087 | 7.7867 | 0.50783
166 | Chloromethane | 0.025714 | na | 41.1429 | na | 90 | na | 350.4 | na
167 | 3-Chloro-1-propene (allyl chloride) | 0.00028571 | 0.021 | 0.45714 | 0.41667 | 1 | 4.1667 | 3.8933 | 1.9467
168 | 2-Chlorotoluene | na | na | na | na | na | na | na | na
169 | 4-Chlorotoluene | na | na | na | na | na | na | na | na
170 | Dibromochloromethane | na | na | na | na | na | na | na | na
171 | 1,2-Dibromo-3-chloropropane | 5.7143e-05 | 21 | 0.091429 | 0.00011 | 0.2 | 0.0041667 | 0.77867 | 0.0019467
172 | Dibromomethane | 0.0011429 | na | 1.8286 | na | 4 | na | 15.5733 | na
173 | Dichlorobromomethane | na | 0.1295 | na | 0.067568 | na | 0.67568 | na | 0.31568
174 | trans-1,4-Dichloro-2-butene | na | 14.7 | na | 0.00059524 | na | 0.0059524 | na | 0.002781
175 | Dichlorodifluoromethane | 0.028571 | na | 45.7143 | na | 100 | na | 389.3333 | na
176 | 1,1-Dichloroethane | na | 0.0056 | na | 1.5625 | na | 15.625 | na | 7.3
177 | 1,2-Dichloroethane (EDC) | 0.002 | 0.091 | 3.2 | 0.096154 | 7 | 0.96154 | 27.2533 | 0.44923
178 | 1,1-Dichloroethylene | 0.057143 | na | 91.4286 | na | 200 | na | 778.6667 | na
179 | cis-1,2-Dichloroethylene | 0.011429 | na | 18.2857 | na | 40 | na | 155.7333 | na
180 | trans-1,2-Dichloroethylene | 0.011429 | na | 18.2857 | na | 40 | na | 155.7333 | na
181 | 1,2-Dichloroethylene (mixed isomers) | na | na | na | na | na | na | na | na
182 | 1,2-Dichloropropane | 0.0011429 | 0.01295 | 1.8286 | 0.67568 | 4 | 6.7568 | 15.5733 | 3.1568
183 | 1,3-Dichloropropane | na | na | na | na | na | na | na | na
184 | 2,2-Dichloropropane | na | na | na | na | na | na | na | na
185 | 1,1-Dichloropropene | na | na | na | na | na | na | na | na
186 | cis-1,3-Dichloropropene | 0.0057143 | 0.014 | 9.1429 | 0.625 | 20 | 6.25 | 77.8667 | 2.92
187 | trans-1,3-Dichloropropene | 0.0057143 | 0.014 | 9.1429 | 0.625 | 20 | 6.25 | 77.8667 | 2.92
188 | Diisopropyl ether | 0.2 | na | 320 | na | 700 | na | 2725.3333 | na
189 | Ethane | na | na | na | na | na | na | na | na
190 | Ethylbenzene | 0.28571 | na | 457.1429 | na | 1000 | na | 3893.3333 | na
191 | Ethylene oxide | 0.0085714 | 10.5 | 13.7143 | 0.00022 | 30 | 0.0083333 | 116.8 | 0.0038933
192 | Ethyl ether | na | na | na | na | na | na | na | na
193 | Ethylene dibromide (EDB) | 0.0025714 | 2.1 | 4.1143 | 0.0041667 | 9 | 0.041667 | 35.04 | 0.019467
194 | Formaldehyde | 0.002 | 0.0259 | 3.2 | 0.089 | 7 | 3.3784 | 27.2533 | 1.5784
195 | n-Hexane | 0.2 | na | 320 | na | 700 | na | 2725.3333 | na
196 | 2-Hexanone | 0.0085714 | na | 13.7143 | na | 30 | na | 116.8 | na
197 | Isopropylbenzene (cumene) | 0.11429 | na | 182.8571 | na | 400 | na | 1557.3333 | na
198 | 4-Isopropyltoluene (p-isopropyltoluene) | 0.011429 | na | 18.2857 | na | 40 | na | 155.7333 | na
199 | Methane | na | na | na | na | na | na | na | na
200 | Methyl ethyl ketone (2-butanone) | 1.4286 | na | 2285.7143 | na | 5000 | na | 19466.6667 | na
201 | Methyl iodide | na | na | na | na | na | na | na | na
202 | Methyl isobutyl ketone | 0.85714 | na | 1371.4286 | na | 3000 | na | 11680 | na
203 | Methyl tert-butyl ether (MTBE) | 0.85714 | 0.00091 | 1371.4286 | 9.6154 | 3000 | 96.1538 | 11680 | 44.9231
204 | Methylene chloride | 0.17143 | 3.5e-05 | 274.2857 | 66 | 600 | 2500 | 2336 | 1168
205 | 2-Pentanone | na | na | na | na | na | na | na | na
206 | n-Propylbenzene | 0.28571 | na | 457.1429 | na | 1000 | na | 3893.3333 | na
207 | Styrene | 0.28571 | na | 457.1429 | na | 1000 | na | 3893.3333 | na
208 | 1,1,1,2-Tetrachloroethane | na | 0.0259 | na | 0.33784 | na | 3.3784 | na | 1.5784
209 | 1,1,2,2-Tetrachloroethane | na | 0.203 | na | 0.043103 | na | 0.43103 | na | 0.20138
210 | Tetrachloroethylene (PCE) | 0.011429 | 0.00091 | 18.2857 | 9.6154 | 40 | 96.1538 | 155.7333 | 44.9231
211 | Tetrahydrofuran | 0.57143 | na | 914.2857 | na | 2000 | na | 7786.6667 | na
212 | Toluene | 1.4286 | na | 2285.7143 | na | 5000 | na | 19466.6667 | na
213 | 1,2,3-Trichlorobenzene | na | na | na | na | na | na | na | na
214 | 1,1,1-Trichloroethane | 1.4286 | na | 2285.7143 | na | 5000 | na | 19466.6667 | na
215 | 1,1,2-Trichloroethane | 5.7143e-05 | 0.056 | 0.091429 | 0.15625 | 0.2 | 1.5625 | 0.77867 | 0.73
216 | Trichloroethylene (TCE) | 0.00057143 | 0.01435 | 0.9 | 0.33 | 2 | 6.0976 | 7.7867 | 2.8488
217 | Trichlorofluoroethane | na | na | na | na | na | na | na | na
218 | Trichlorofluoromethane | 0.2 | na | 320 | na | 700 | na | 2725.3333 | na
219 | 1,2,3-Trichloropropane | 8.5714e-05 | na | 0.13714 | na | 0.3 | na | 1.168 | na
220 | Trichlorotrifluoroethane | 1.4286 | na | 2285.7143 | na | 5000 | na | 19466.6667 | na
221 | 1,2,3-Trimethylbenzene | 0.017143 | na | 27.4286 | na | 60 | na | 233.6 | na
222 | 1,2,4-Trimethylbenzene | 0.017143 | na | 27.4286 | na | 60 | na | 233.6 | na
223 | 1,3,5-Trimethylbenzene | 0.017143 | na | 27.4286 | na | 60 | na | 233.6 | na
224 | Vinyl acetate | 0.057143 | na | 91.4286 | na | 200 | na | 778.6667 | na
225 | Vinyl chloride | 0.028571 | 0.0308 | 45.7143 | 0.28409 | 100 | 2.8409 | 389.3333 | 1.3273
226 | Total xylenes | 0.028571 | na | 45.7143 | na | 100 | na | 389.3333 | na
227 | PFAS
228 | 6:2 Fluorotelomer sulfonic acid (6:2 FTS) | na | na | na | na | na | na | na | na
229 | GenX (HFPO-DA) | na | na | na | na | na | na | na | na
230 | Perfluorobutanoic acid (PFBA) | na | na | na | na | na | na | na | na
231 | Perfluorobutanesulfonic acid (PFBS) | na | na | na | na | na | na | na | na
232 | Perfluorodecanoic acid (PFDA) | na | na | na | na | na | na | na | na
233 | Perfluorohexanoic acid (PFHxA) | na | na | na | na | na | na | na | na
234 | Perfluorohexanesulfonic acid (PFHxS) | na | na | na | na | na | na | na | na
235 | Perfluorononanoic acid (PFNA) | na | na | na | na | na | na | na | na
236 | Perfluorooctanesulfonic acid (PFOS) | na | na | na | na | na | na | na | na
237 | Perfluorooctanoic acid (PFOA) | na | na | na | na | na | na | na | na
238 | Petroleum Hydrocarbons
239 | Gasoline range hydrocarbons, fresh | na | na | 46 | na | 1500 | na | 390 | na
240 | Gasoline range hydrocarbons, weathered | na | na | 46 | na | 1500 | na | 390 | na
241 | Diesel range hydrocarbons, fresh | na | na | 46 | na | 1500 | na | 390 | na
242 | Diesel range hydrocarbons, weathered | na | na | 46 | na | 1500 | na | 390 | na
243 | Oil range hydrocarbons | na | na | na | na | na | na | na | na
244 | Total diesel & oil range hydrocarbons | na | na | na | na | na | na | na | na
245 | Pesticides
246 | Aldrin | na | 17.15 | na | 0.0005102 | na | 0.005102 | na | 0.0023837
247 | alpha-BHC (alpha-HCH) | na | 6.3 | na | 0.0013889 | na | 0.013889 | na | 0.0064889
248 | beta-BHC (beta-HCH) | na | 1.855 | na | 0.004717 | na | 0.04717 | na | 0.022038
249 | delta-BHC (delta-HCH) | na | na | na | na | na | na | na | na
250 | Carbaryl | na | na | na | na | na | na | na | na
251 | cis-Chlordane (alpha) | na | na | na | na | na | na | na | na
252 | trans-Chlordane (gamma) | na | na | na | na | na | na | na | na
253 | Chlordane | 0.0002 | 0.35 | 0.32 | 0.025 | 0.7 | 0.25 | 2.7253 | 0.1168
254 | Chlorpyrifos | na | na | na | na | na | na | na | na
255 | 4,4'-DDD | na | 0.2415 | na | 0.036232 | na | 0.36232 | na | 0.16928
256 | 4,4'-DDE | na | 0.3395 | na | 0.025773 | na | 0.25773 | na | 0.12041
257 | 4,4'-DDT | na | 0.3395 | na | 0.025773 | na | 0.25773 | na | 0.12041
258 | Total DDD | na | 0.2415 | na | 0.036232 | na | 0.36232 | na | 0.16928
259 | Total DDE | na | 0.3395 | na | 0.025773 | na | 0.25773 | na | 0.12041
260 | Total DDT | na | 0.3395 | na | 0.025773 | na | 0.25773 | na | 0.12041
261 | Diazinon | na | na | na | na | na | na | na | na
262 | Dieldrin | na | 16.1 | na | 0.00054348 | na | 0.0054348 | na | 0.0025391
263 | Endosulfan I | na | na | na | na | na | na | na | na
264 | Endosulfan II | na | na | na | na | na | na | na | na
265 | Endosulfan sulfate | na | na | na | na | na | na | na | na
266 | Endrin | na | na | na | na | na | na | na | na
267 | Endrin aldehyde | na | na | na | na | na | na | na | na
268 | Endrin ketone | na | na | na | na | na | na | na | na
269 | Heptachlor | na | 4.55 | na | 0.0019231 | na | 0.019231 | na | 0.0089846
270 | Heptachlor epoxide | na | 9.1 | na | 0.00096154 | na | 0.0096154 | na | 0.0044923
271 | Lindane (gamma-BHC) | na | 1.085 | na | 0.0080645 | na | 0.080645 | na | 0.037677
272 | Malathion | na | na | na | na | na | na | na | na
273 | Methoxychlor | na | na | na | na | na | na | na | na
274 | Mirex | na | 17.85 | na | 0.0004902 | na | 0.004902 | na | 0.0022902
275 | Nonachlor | na | na | na | na | na | na | na | na
276 | Toxaphene | na | 1.12 | na | 0.0078125 | na | 0.078125 | na | 0.0365
277 | Herbicides
278 | 2,4-Dichlorophenoxyacetic acid (2,4-D) | na | na | na | na | na | na | na | na
279 | 4-(2,4-Dichlorophenoxy)butanoic acid 2,4-DB | na | na | na | na | na | na | na | na
280 | 2-(2,4,5-Trichlorophenoxy)propionic acid (2,4,5-TP) | na | na | na | na | na | na | na | na
281 | 2,4,5-Trichlorophenoxyacetic acid (2,4,5-T) | na | na | na | na | na | na | na | na
282 | Dalapon | na | na | na | na | na | na | na | na
283 | Dicamba | na | na | na | na | na | na | na | na
284 | Dichloroprop | na | na | na | na | na | na | na | na
285 | Dinoseb | na | na | na | na | na | na | na | na
286 | 2-Methyl-4-chlorophenoxy acetic acid (MCPA) | na | na | na | na | na | na | na | na
287 | (2-Methyl-4-chlorophenol)2-propionic acid (MCPP) | na | na | na | na | na | na | na | na
0
Note on F30: Author: Hand-entered from CLARC due to mutagenic mode of action
Note on F61: Author: Hand-entered from CLARC due to mutagenic mode of action
Note on F81: Author: Hand-entered from CLARC due to mutagenic mode of action
Note on F135: Author: Hand-entered from CLARC due to mutagenic mode of action
Note on F173: Author: Hand-entered from CLARC due to mutagenic mode of action
Note on F193: Author: Hand-entered from CLARC due to mutagenic mode of action
Note on F196: Author: Hand-entered due to mutagenic mode of action
Note on F206: Author: Hand-entered from CLARC due to mutagenic mode of action
Note on F218: Author: Hand-entered from CLARC due to mutagenic mode of action
Note on E241: Author: May be replaced by a site-specific calculation per Appendix E of 2022 vapor intrusion guidance.
Note on G241: Author: May be replaced by a site-specific calculation per Appendix E of 2022 vapor intrusion guidance.
Note on I241: Author: May be replaced by a site-specific calculation per Appendix E of 2022 vapor intrusion guidance.
Note on E242: Author: May be replaced by a site-specific calculation per Appendix E of 2022 vapor intrusion guidance.
Note on G242: Author: May be replaced by a site-specific calculation per Appendix E of 2022 vapor intrusion guidance.
Note on I242: Author: May be replaced by a site-specific calculation per Appendix E of 2022 vapor intrusion guidance.
Note on E243: Author: May be replaced by a site-specific calculation per Appendix E of 2022 vapor intrusion guidance.
Note on G243: Author: May be replaced by a site-specific calculation per Appendix E of 2022 vapor intrusion guidance.
Note on I243: Author: May be replaced by a site-specific calculation per Appendix E of 2022 vapor intrusion guidance.
Note on E244: Author: May be replaced by a site-specific calculation per Appendix E of 2022 vapor intrusion guidance.
Note on G244: Author: May be replaced by a site-specific calculation per Appendix E of 2022 vapor intrusion guidance.
Note on I244: Author: May be replaced by a site-specific calculation per Appendix E of 2022 vapor intrusion guidance.