## Table C-1
Table C-1. Dissolved metals results for surface water and groundwater samples
Location | Sample_ID | Date | Hardness (mg/L) | t-PCBs (pg/L) | Arsenic (ug/L) |  | Barium(ug/L) | Cadmium (ug/L) |  | Calcium (mg/L) |  | Chromium (ug/L) |  | Copper (ug/L) |  | Iron(mg/L) |  | Lead (ug/L) |  | Magnesium(mg/L) |  | Manganese (ug/L) |  | Mercury (ug/L) |  | Nickel (ug/L) |  | Selenium (ug/L) |  | Silver (ug/L) |  | Zinc (ug/L)
TRANBLK | 2108063-1 | 2021-08-11 | NA | 3.664 | NA |  | NA | NA |  | NA |  | NA |  | NA |  | NA |  | NA |  | NA |  | NA |  | NA |  | NA |  | NA |  | NA |  | NA
IRRWELL | 2108063-2 | 2021-08-11 | NA | 0.76 | NA |  | NA | NA |  | NA |  | NA |  | NA |  | NA |  | NA |  | NA |  | NA |  | NA |  | NA |  | NA |  | NA |  | NA
STORMNE | 2108063-3 | 2021-08-11 | NA | 2962.752 | NA |  | NA | NA |  | NA |  | NA |  | NA |  | NA |  | NA |  | NA |  | NA |  | NA |  | NA |  | NA |  | NA |  | NA
PZ-01 | 2208100-1 | 2022-08-24 | 107 | 26.108 | 0.31 |  | 43.8 | 0.021 |  | NA |  | 0.18 |  | 1.05 |  | 0.061 |  | 0.039 |  | 10.7 |  | NA |  | 0.05 | UJ | 6.2 |  | 0.1 | U | 0.02 | U | 1.7
PZ-02 | 2208100-2 | 2022-08-24 | 360 | 447.632 | 0.35 |  | 125 | 0.023 |  | NA |  | 0.21 |  | 0.6 |  | 0.05 | U | 0.249 |  | 5.82 |  | NA |  | 0.05 | UJ | 5.29 |  | 0.23 |  | 0.02 | U | 248
PZ-03 | 2208100-3 | 2022-08-24 | 320 | 46.197 | 0.39 |  | 116 | 0.02 | U | NA |  | 0.36 |  | 0.53 |  | 0.05 | U | 0.046 |  | 0.681 |  | NA |  | 0.05 | UJ | 5.04 |  | 0.21 |  | 0.02 | U | 700
MW2 | 2208100-4 | 2022-08-24 | 296 | 10.446 | 0.44 |  | 119 | 0.02 | U | NA |  | 0.6 |  | 0.2 |  | 0.05 | U | 0.02 | U | 0.1 | U | NA |  | 0.05 | UJ | 1.36 |  | 0.27 |  | 0.02 | U | 1 | U
MW3 | 2208100-5 | 2022-08-24 | 248 | 5.946 | 0.35 |  | 94.6 | 0.02 | U | NA |  | 0.21 |  | 0.15 |  | 0.05 | U | 0.021 |  | 0.1 | U | NA |  | 0.05 | UJ | 1.25 |  | 0.11 |  | 0.02 | U | 1 | U
STORMNE | 2208100-6 | 2022-08-24 | 247 | 477.233 | 10 |  | 34.6 | 0.02 | U | NA |  | 1.25 |  | 1.58 |  | 0.05 | U | 0.075 |  | 5.75 |  | NA |  | 0.05 | UJ | 2.79 |  | 0.15 |  | 0.02 | U | 5
IRRWELL | 2208100-7 | 2022-08-24 | 307 | 7.765 | 0.41 |  | 113 | 0.02 | U | NA |  | 0.68 |  | 0.83 |  | 0.05 | U | 0.174 |  | 0.1 | U | NA |  | 0.05 | UJ | 1.62 |  | 0.24 |  | 0.02 | U | 2.1
SFC1 | 2208100-8 | 2022-08-23 | 41.8 | 595.458 | 0.33 |  | 20.4 | 0.02 | U | NA |  | 0.32 |  | 0.26 |  | 0.05 | U | 0.038 |  | 3.35 |  | NA |  | 0.05 | UJ | 1.34 |  | 0.1 | U | 0.02 | U | 2.2
SFC2 | 2208100-9 | 2022-08-23 | 24.5 | lost | 0.3 |  | 11.4 | 0.02 | U | NA |  | 0.43 |  | 0.23 |  | 0.05 | U | 0.02 | U | 0.985 |  | NA |  | 0.05 | UJ | 0.63 |  | 0.1 | U | 0.02 | U | 1 | U
SFC3 | 2208100-10 | 2022-08-23 | 434 | 5.941 | 0.42 |  | 70.7 | 0.02 | U | NA |  | 0.57 |  | 0.37 |  | 0.05 | U | 0.02 | U | 0.523 |  | NA |  | 0.05 | UJ | 0.39 |  | 2.85 |  | 0.02 | U | 1 | U
TRANBLK | 2208100-11 | 2022-08-24 | NA | 9.8 | NA |  | NA | NA |  | NA |  | NA |  | NA |  | NA |  | NA |  | NA |  | NA |  | NA |  | NA |  | NA |  | NA |  | NA
FD-GW (MW2) | 2208100-12 | 2022-08-24 | 305 | 56.583 | 0.44 |  | 112 | 0.02 | U | NA |  | 0.6 |  | 0.2 |  | 0.05 | U | 0.02 | U | 0.1 | U | NA |  | 0.05 | UJ | 1.33 |  | 0.26 |  | 0.02 | U | 1 | U
FD-SFC (STORMNE) | 2208100-13 | 2022-08-24 | 250 | 355.035 | 10.1 |  | 34.6 | 0.02 | U | NA |  | 1.25 |  | 1.57 |  | 0.05 | U | 0.072 |  | 5.96 |  | NA |  | 0.05 | UJ | 2.69 |  | 0.15 |  | 0.02 | U | 4.6
EQBLK | 2208100-22 | 2022-08-24 | NA | 26.55 | NA |  | NA | NA |  | NA |  | NA |  | NA |  | NA |  | NA |  | NA |  | NA |  | NA |  | NA |  | NA |  | NA |  | NA
PZ-02 | 2303036-1 | 2023-03-07 | 316 | 6.602 | 0.33 |  | 116 | 0.036 |  | 72.4 | INSPIKE | 0.34 |  | 0.52 |  | 0.05 | U | 0.276 |  | 32.9 | INSPIKE | 0.239 |  | 0.05 | U | 3.06 |  | 0.32 |  | 0.02 | U | 343
PZ-03 | 2303036-2 | 2023-03-07 | 291 | 1.2 | 0.39 |  | 112 | 0.02 | U | 66.8 |  | 0.32 |  | 0.44 |  | 0.05 | U | 0.037 |  | 28.8 |  | 0.579 |  | 0.05 | U | 4.53 |  | 0.3 |  | 0.02 | U | 1090
MW2 | 2303036-3 | 2023-03-06 | 280 | 3.31 | 0.41 |  | 105 | 0.02 | U | 64.4 |  | 0.5 |  | 0.2 |  | 0.05 | U | 0.02 | U | 27.5 |  | 0.1 | U | 0.05 | U | 1.25 |  | 0.29 |  | 0.02 | U | 1 | U
MW3 | 2303036-4 | 2023-03-06 | 233 | 0.87 | 0.33 |  | 95.3 | 0.02 | U | 49.5 |  | 0.25 |  | 0.17 |  | 0.05 | U | 0.02 | U | 25.5 |  | 0.1 | U | 0.05 | U | 1.18 |  | 0.11 |  | 0.02 | U | 1 | U
STORMNE | 2303036-5 | 2023-03-06 | 53.8 | 3204.144 | 1.49 |  | 13 | 0.022 |  | 11.8 |  | 0.95 |  | 6.84 |  | 0.118 |  | 0.401 |  | 5.5 |  | 5.82 |  | 0.05 | U | 1.44 |  | 0.1 | U | 0.02 | U | 45.5
SFC1 | 2303036-6 | 2023-03-07 | 77.5 | 513.796 | 0.35 |  | 35.7 | 0.032 |  | 21 |  | 0.3 |  | 0.42 |  | 0.05 | U | 0.027 |  | 10.5 |  | 1.66 |  | 0.05 | U | 2.23 |  | 0.1 | U | 0.02 | U | 2.2
SFC2 | 2303036-7 | 2023-03-07 | 42.8 | 1.27 | 0.36 |  | 14.4 | 0.02 | U | 8.87 |  | 0.32 |  | 0.29 |  | 0.05 | U | 0.027 |  | 4.86 |  | 1.45 |  | 0.05 | U | 1.25 |  | 0.1 | U | 0.02 | U | 1 | U
SFC3 | 2303036-8 | 2023-03-07 | 432 | 1.39 | 0.38 |  | 69.4 | 0.02 | U | 95.5 |  | 0.46 |  | 0.36 |  | 0.05 | U | 0.022 |  | 44.5 |  | 0.251 |  | 0.05 | U | 0.33 |  | 3.78 |  | 0.02 | U | 1 | U
FD-GW | 2303036-10 | 2023-03-06 | 283 | 1.65 | 0.42 |  | 107 | 0.02 | U | 64.7 |  | 0.51 |  | 0.21 |  | 0.05 | U | 0.02 | U | 27.5 |  | 0.1 | U | 0.05 | U | 1.27 |  | 0.26 |  | 0.02 | U | 1 | U
FD-SFC | 2303036-11 | 2023-03-06 | 54.1 | 3278.171 | 1.46 |  | 12.5 | 0.052 |  | 11.8 |  | 0.95 |  | 6.85 |  | 0.107 |  | 0.401 |  | 5.49 |  | 5.73 |  | 0.05 | U | 1.45 |  | 0.1 | U | 0.02 | U | 45
EQBLK | 2303036-12 | 2023-03-06 | NA | 1.38 | 0.1 | U | 0.34 | 0.02 | U | 0.095 |  | 0.13 |  | 0.38 |  | 0.05 | U | 0.02 | U | 0.05 | U | 0.117 |  | 0.05 | U | 0.1 | U | 0.1 | U | 0.02 | U | 1 | U
TRANBLK | 2303036-9 | 2023-03-06 | NA | 1.43 | NA |  | NA | NA |  | NA |  | NA |  | NA |  | NA |  | NA |  | NA |  | NA |  | NA |  | NA |  | NA |  | NA |  | NA
PZ-02 | 2306048-1 | 2023-06-07 | 345 | 450.953 | 0.43 |  | 138 | 0.035 |  | 75.3 |  | 0.19 |  | 0.91 |  | 0.05 | U | 0.26 |  | 34.9 |  | 7.9 |  | 0.05 | U | 5.83 |  | 0.12 |  | 0.02 | U | 192
PZ-03 | 2306048-2 | 2023-06-07 | 299 | 19.987 | 0.37 |  | 114 | 0.02 | U | 66 |  | 0.29 |  | 0.57 |  | 0.05 | U | 0.046 |  | 28.3 |  | 2.82 |  | 0.05 | U | 5.16 |  | 0.22 |  | 0.02 | U | 790
MW2 | 2306048-3 | 2023-06-06 | 295 | 14.221 | 1 | U | 110 | 0.02 | U | 65.9 |  | 1 | U | 1 | U | 0.05 | U | 0.02 | U | 28 |  | 1 | U | 0.05 | U | 1.41 |  | 0.26 |  | 0.02 | U | 1 | U
MW3 | 2306048-4 | 2023-06-07 | 236 | 4.183 | 0.35 |  | 93.4 | 0.02 | U | 48.2 |  | 0.28 |  | 0.21 |  | 0.05 | U | 0.02 | U | 24.9 |  | 0.1 | U | 0.05 | U | 1.2 |  | 0.11 |  | 0.02 | U | 1 | U
STORMNE | 2306048-5 | 2023-06-06 | 251 | 438.895 | 2.86 |  | 47 | 0.02 | U | 54.1 |  | 0.53 |  | 1.46 |  | 0.078 |  | 0.024 |  | 26.8 |  | 36.9 |  | 0.05 | U | 2.86 |  | 0.11 |  | 0.02 | U | 4.9
IRRWELL | 2306048-6 | 2023-06-07 | 305 | 2.813 | 0.43 |  | 116 | 0.02 | U | 67.7 |  | 0.57 |  | 1.66 |  | 0.05 | U | 0.554 |  | 29 |  | 0.1 | U | 0.05 | U | 1.67 |  | 0.28 |  | 0.053 |  | 2
SFC1 | 2306048-7 | 2023-06-06 | 18.3 | 10.479 | 0.27 |  | 8.86 | 0.02 | U | 4.1 |  | 0.26 |  | 0.34 |  | 0.05 | U | 0.02 | U | 1.79 |  | 1.38 |  | 0.05 | U | 0.91 |  | 0.1 | U | 0.02 | U | 1 | U
SFC3 | 2306048-8 | 2023-06-06 | 449 | 9.253 | 0.4 |  | 76.6 | 0.02 | U | 97.5 |  | 0.47 |  | 0.43 |  | 0.05 | U | 0.02 | U | 45.7 |  | 0.526 |  | 0.05 | U | 0.36 |  | 3.18 |  | 0.02 | U | 1 | U
FD-GW | 2306048-9 | 2023-06-06 | 296 | 8.683 | 0.43 |  | 110 | 0.02 | U | 66.2 |  | 0.52 |  | 0.24 |  | 0.05 | U | 0.02 | U | 28.2 |  | 0.1 | U | 0.05 | U | 1.31 |  | 0.27 |  | 0.02 | U | 1 | U
FD-SFC | 2306048-10 | 2023-06-06 | 259 | 771.59 | 2.97 |  | 47.3 | 0.02 | U | 54.3 |  | 0.58 |  | 1.57 |  | 0.109 |  | 0.038 |  | 26.9 |  | 36.6 |  | 0.05 | U | 2.85 |  | 0.11 |  | 0.02 | U | 5.4
EQBLK | 2306048-11 | 2023-06-07 | NA | 0.715 | 0.1 | U | 0.35 | 0.02 | U | 0.152 |  | 0.1 | U | 0.37 |  | 0.05 | U | 0.02 | U | 0.05 | U | 0.156 |  | 0.05 | U | 0.1 | U | 0.1 | U | 0.02 | U | 1 | U
TRANBLK | 2306048-12 | 2023-06-07 | NA | 5.011 | NA |  | NA | NA |  | NA |  | NA |  | NA |  | NA |  | NA |  | NA |  | NA |  | NA |  | NA |  | NA |  | NA |  | NA
REJ = result rejected due to piezometer materials
NA = not analyzed
U = less than detection

## Table C-2
Table C-2. Summary of PCB results, conventional and field parameters for the water samples collected during the study.
Location | Sample_ID | Date | chloride (mg/L) | dissolved organic carbon (mg/L) | total dissolved solids (mg/L) | pH | Specific Conductance (mS/cm) | Temperature (degrees C) | dissolved oxygen (mg/L) | t-PCBs (pg/L)
PZ-01 | 2208100-1 | 2022-08-24 | 21.7 | 0.76 | 129 | 6.57 | 248.6 | 17.97 | 0 | 26.1
PZ-02 | 2208100-2 | 2022-08-24 | 80.1 | 1.85 | 467 | 6.68 | 824.5 | 14.55 | 0 | 447.6
PZ-03 | 2208100-3 | 2022-08-24 | 31 | 1.72 | 411 | 6.74 | 703.7 | 15.25 | 1.68 | 46.2
MW2 | 2208100-4 | 2022-08-24 | 25.6 | 1.28 | 398 | 6.94 | 657.8 | 13.66 | 5.15 | 10.4
MW3 | 2208100-5 | 2022-08-24 | 45.4 | 1.17 | 316 | 6.98 | 540.2 | 14.3 | 3.01 | 5.9
STORMNE | 2208100-6 | 2022-08-24 | 22.3 | 2.83 | 349 | 8.09 | 560.5 | 22.31 | 7.35 | 477.2
IRRWELL | 2208100-7 | 2022-08-24 | 32.6 | 1.03 | 431 | 6.82 | 681.8 | 13.62 | 5.18 | 7.8
SFC1 | 2208100-8 | 2022-08-23 | 4.84 | 0.88 | 67 | 6.46 | 118.2 | 22.77 | 9.14 | 595.5
SFC2 | 2208100-9 | 2022-08-23 | 1.31 | 0.85 | 60 | 7.53 | 57.6 | 23.15 | 9.5 | lost
SFC3 | 2208100-10 | 2022-08-23 | 44.6 | 1.58 | 845 | 7.72 | 230-730 | 16.12 | 9.98 | 5.9
FD-GW (MW2) | 2208100-12 | 2022-08-24 | 26 | 1.15 | 400 | NA | NA | NA | NA | 56.6
FD-SFC (STORMNE) | 2208100-13 | 2022-08-24 | 22.5 | 2.88 | 369 | NA | NA | NA | NA | 355
PZ-02 | 2303036-1 | 2023-03-07 | 52.3 | 1.62 | 436 | 6.89 | 745 | 12.84 | 1.81 | 6.6
PZ-03 | 2303036-2 | 2023-03-07 | 26.9 | 1.53 | 391 | 6.95 | 651 | 10.45 | 1.79 | 1.2
MW2 | 2303036-3 | 2023-03-06 | 24.6 | 1.03 | 373 | 7.25 | 627.1 | 11.87 | 5 | 3.31
MW3 | 2303036-4 | 2023-03-06 | 45.5 | 0.76 | 298 | 7.23 | 530.5 | 11.98 | 2.48 | 0.87
STORMNE | 2303036-5 | 2023-03-06 | 31.9 | 6 | 107 | 7.16 | 225.8 | 5.16 | 11.33 | 3204.14
SFC1 | 2303036-6 | 2023-03-07 | 10.8 | 1.7 | 91 | 6.83 | 193.1 | 5.29 | 10.56 | 513.8
SFC2 | 2303036-7 | 2023-03-07 | 4.3 | 1.02 | 51 | 7.71 | 97.1 | 3.78 | 13.72 | 1.27
SFC3 | 2303036-8 | 2023-03-07 | 52.7 | 1.47 | 831 | 7.93 | 1259 | 8.63 | 10.96 | 1.39
FD-GW | 2303036-10 | 2023-03-06 | 24.5 | 1.13 | 349 | NA | NA | NA | NA | 1.65
FD-SFC | 2303036-11 | 2023-03-06 | 32.7 | 6.44 | 127 | NA | NA | NA | NA | 3278.17
PZ-02 | 2306048-1 | 2023-06-07 | 68 | 2.03 | 447 | 7.03 | 819 | 13.48 | 0.23 | 450.95
PZ-03 | 2306048-2 | 2023-06-07 | 34 | 1.33 | 383 | 7.06 | 671 | 13.69 | 1.32 | 19.99
MW2 | 2306048-3 | 2023-06-06 | 27.7 | 0.77 | 385 | 7.35 | 657 | 15.26 | 5.19 | 14.22
MW3 | 2306048-4 | 2023-06-07 | 45.1 | 0.54 | 285 | 7.3 | 540 | 14.23 | 2.76 | 4.18
STORMNE | 2306048-5 | 2023-06-06 | 34.1 | 3.38 | 350 | 7.65 | 596 | 15.8 | 4.43 | 438.9
IRRWELL | 2306048-6 | 2023-06-07 | 40.5 | 1 | 405 | 7.32 | 683 | 13.8 | 5.14 | 2.81
SFC1 | 2306048-7 | 2023-06-06 | 0.86 | 0.92 | 29 | 7.97 | 43.2 | 13.33 | 10.67 | 10.48
SFC3 | 2306048-8 | 2023-06-06 | 52.1 | 1.36 | 873 | 8.28 | 1339 | 14.22 | 9.62 | 9.25
FD-GW | 2306048-9 | 2023-06-06 | 27.7 | 0.85 | 398 | NA | NA | NA | NA | 8.68
FD-SFC | 2306048-10 | 2023-06-06 | 34.2 | 3.46 | 373 | NA | NA | NA | NA | 771.59
NA = not analyzed
t-PCBs = total polychlorinated biphenyls

## Table C-3
Tabel C-3. PCB and total recoverable metals results for biofilm samples. Metals results reported as mg/kg dw
Location | Background | Sample_ID | Date | % Solids | % Lipid | t-PCBs (pg/g) | Arsenic | Barium | Cadmium |  | Chromium | Copper | Iron |  | Lead | Manganese | Mercury |  | Nickel | Selenium |  | Silver |  | Zinc
45WR09.8 | N | 2108063-15 | 2021-08-25 | 6.5 | 0.24 | 721.3491 | 3.06 | 58.1 | 0.206 | U | 26.2 | 9.41 | 8530 |  | 3.88 | NA | 0.042 | U | 46.1 | 1.03 | U | 0.206 | U | 33.2
45WR09.9_CTR | Y | 2108063-14 | 2021-08-25 | 7.6 | 0.26 | 1614.5745 | 3.91 | 64.6 | 0.169 | U | 28.6 | 8.52 | 8750 |  | 7.86 | NA | 0.048 | U | 42.3 | 0.847 | U | 0.169 | U | 27.7
45WR09.9_LB | Y | 2108063-06 | 2021-08-24 | 13.6 | 0.23 | 6723.314 | 3.25 | 112 | 0.098 | U | 43.3 | 12 | 12900 |  | 5.22 | NA | 0.021 | U | 60.8 | 0.491 | U | 0.098 | U | 42.4
45WR09.9_RB | N | 2108063-07 | 2021-08-24 | 21.4 | 0.16 | 5443.809 | 3.46 | 140 | 0.099 | U | 47.6 | 16.1 | 14800 |  | 7.42 | NA | 0.016 | U | 72.2 | 0.493 | U | 0.099 | U | 54.3
45WR09.92 | N | 2108063-12 | 2021-08-25 | 13.1 | 0.45 | 3326.0281 | 2.73 | 122 | 0.1 | U | 50.8 | 16.9 | 16100 |  | 6.02 | NA | 0.028 | U | 75.1 | 0.694 |  | 0.1 | U | 44.3
45WR09.95 | N | 2108063-10 | 2021-08-25 | 21.8 | 0.11 | 6296.4921 | 3 | 126 | 0.1 | U | 62.5 | 17.7 | 20100 |  | 6.51 | NA | 0.022 |  | 108 | 0.499 | U | 0.1 | U | 47.4
45WR09.95dup | N | 2108063-11 | 2021-08-25 | 20.2 | 0.16 | 4311.394 | 3.09 | 119 | 0.102 | U | 56.1 | 17.1 | 18800 |  | 5.39 | NA | 0.024 |  | 70.6 | 0.508 | U | 0.102 | U | 41.8
45WR09.97 (bacteria) | N | 2108063-08 | 2021-08-25 | ns | 0.088 | 16238.06 | NA | NA | NA |  | NA | NA | NA |  | NA | NA | NA |  | NA | NA |  | NA |  | NA
45WR09.97 (biofilm) | N | 2108063-09 | 2021-08-25 | 1.8 | 0.056 | 1902.371 | 3.26 | 86.2 | 1.11 | U | 30.7 | 16.3 | 4680 |  | 2.49 | NA | 0.12 | UJ | 32.6 | 5.56 | U | 1.11 | U | 55.6 | U
45WR10.0_RB | Y | 2108063-13 | 2021-08-25 | 5.9 | 0.21 | 167.6412 | 4.3 | 65.1 | 0.305 | U | 22.5 | 9.05 | 8830 |  | 9.57 | NA | 0.057 | U | 33.1 | 1.52 | U | 0.305 | U | 32.9
45WR10.2_LB | Y | 2108063-05 | 2021-08-24 | 11.7 | 0.12 | 63.245 | 3.32 | 119 | 0.118 | U | 50.3 | 14.2 | 14500 |  | 6.04 | NA | 0.026 | U | 68.6 | 0.592 | U | 0.118 | U | 43
45WR10.2_RB | Y | 2108063-04 | 2021-08-24 | 6.1 | 0.19 | 68.822 | 4.12 | 76.4 | 0.156 | U | 29 | 10.9 | 10200 |  | 5.33 | NA | 0.056 | U | 39.1 | 0.779 | U | 0.156 | U | 35.9
45WR09.9_CTR | Y | 2208100-14 | 2022-08-23 | NA | 0.16 | 134.071 | 3.68 | 80.3 | 0.116 |  | 39 | 12 | 11900 | J | 4.61 | 272 | 0.003 | UJ | 62.3 | 0.492 | U | 0.098 | U | 34.2
45WR09.9_LB | Y | 2208100-15 | 2022-08-23 | NA | 0.15 | 29.781 | 2.89 | 92.9 | 0.101 |  | 47.1 | 11.2 | 12900 | J | 3.26 | 245 | 0.003 | UJ | 68.5 | 0.5 | U | 0.1 | U | 36.9
45WR09.9_RB | N | 2208100-16 | 2022-08-23 | NA | 0.036 | 503.766 | 3.97 | 173 | 0.146 |  | 68.3 | 21.2 | 20500 | J | 7.14 | 548 | 0.003 | UJ | 101 | 0.536 |  | 0.099 | U | 59.5
45WR09.95 | N | 2208100-17 | 2022-08-23 | NA | 0.054 | 1287.796 | 3.76 | 155 | 0.137 |  | 70.6 | 22.1 | 23600 | J | 7.86 | 457 | 0.009 | UJ | 93.6 | 0.497 | U | 0.099 | U | 61.1
45WR10.2_RB | Y | 2208100-18 | 2022-08-23 | NA | 0.042 | 49.647 | 3.57 | 126 | 0.126 |  | 48.6 | 18.3 | 17100 | J | 11.5 | 518 | 0.004 | UJ | 71.7 | 0.499 | U | 0.1 | U | 50.2
45WR10.0_LB | Y | 2208100-19 | 2022-08-23 | NA | 0.095 | 68.12 | 3.98 | 144 | 0.168 |  | 66.4 | 21 | 20200 | J | 7.78 | 485 | 0.003 | UJ | 94.8 | 0.499 | U | 0.1 | U | 58.5
45WR09.95 dup | N | 2208100-20 | 2022-08-23 | NA | 0.075 | 1934.98 | 3.49 | 174 | 0.118 |  | 64.8 | 21.3 | 22800 | J | 45.6 | 382 | 0.003 | UJ | 87 | 0.497 | U | 0.099 | U | 55.1
Nahahum Cr | Y | 2208100-21 | 2022-08-23 | NA | 0.14 | 237.32 | 1.78 | 206 | 0.106 |  | 13.2 | 12.6 | 5150 | J | 6.05 | 129 | 0.002 | UJ | 12.5 | 1.48 |  | 0.099 | U | 71.2
NA = not analyzed
t-PCBs = total polychlorinated biphenyls
U = less than detection limit
J = result is an estimate

## Figure C-1
Figure C-1. PCB congener profile at biofilm sample site 45WR09.9 from 2016 to 2022.