## Start here
Washington Department of Ecology Reporting Tool for Greenhouse Gas Emissions from Fuel Suppliers |  |  |  | Version
Version 3.0
Instructions |  |  |  | Last updated: 2/20/2025
This reporting tool must be completed by suppliers of fuels, except natural gas, reporting under WAC 173-441-122(5). For assistance and questions, email ghgreporting@ecy.wa.gov. |  |  |  | Form 070-779
Accessibility
To request an ADA accommodation, contact Ecology's ADA Coordinator by phone at 360-407-6831 or email Ecology's GHG Reporting and Verification Team at GHGReporting@ecy.wa.gov, or visit https://ecology.wa.gov/accessibility. For Relay Service or TTY call 711 or 877-833-6341.
Color code |  |  |  | Correct before uploading
Light green cells require reporter input |  |  |  | Enter a value for all green cells (B19-B24, B30, B38, B41, B43, B47-B49) on this tab. Enter NA if applicable.
Light blue cells are optional for a reporter to complete |  |  |  | Make sure ownership in F30-F35 adds to 100%.
Light gray cells calculate based on reporter input or are non-input
External links |  |  |  | Invalid NAICS code. Enter a valid NAICS code.
WAC 173-441: Reporting of Emissions of Greenhouse Gases |  |  |  | Please confirm that you understand the information in cells A47-A49, and that the tool has been filled out accordingly.
40 C.F.R Part 98: EPA Mandatory Greenhouse Gas Reporting
Fill out the following table with general information about this supplier:
Supplier name:
GHGRPID:
Reporting year:
GHG report start date:
GHG report end date:
Primary NAICS code:
Additional NAICS code(s):
Comments (optional):
Fill out the following table with information about this supplier's highest parent company(s):
Parent company name | Street address | City | State | Zip code | Percent ownership | Description of direct or indirect affiliation with other reporters
Fill out the following table if any of the following situations are applicable to this supplier:
Were any missing data procedures used this reporting year?
List each data element for which a missing data procedure was used (40 CFR § 98.395):
Total number of hours in the year that a missing data procedure was used for each data element:
Were there any changes to emission data calculation methodologies since the last reporting year or during the reporting year?
Emission data method change explanation:
Did emissions increase or decrease more than 5% relative to the previous year?
Description of cause of increase or decrease in emissions, if the increase or decrease is more than 5% in GHGs relative to the previous year:
Please confirm the following:
Per WAC 173-441-122(5), fuel products must be reported into their component/constituent parts. Please confirm that fuel products are reported in their component/constituent parts and not as finished fuel products in this reporting tool.
Per WAC 173-441-122(5)(d)(vii), please confirm that oxygenate percentages have been reported for all imported fuel products.
Per WAC 173-441-122(5)(a)(ii), no fuel product shall be reported as finished fuel. Please confirm that all unfinished products at the point of regulation are reported.
Emissions Summary:
Reported Emissions - in MT CO2e | 0
Covered Emissions - in MT CO2e | 0
Note on B20: 6-digit number starting with 75 assigned by Ecology. Contact Ecology if you do not know your GHGRPID.
Note on F29: As of December 31 of the year for which data are being reported.

## Aggregate products
Aggregate petroleum products: Report annual aggregate quantity of each individual product. For blended products, emissions must be reported for each individual product separately. | [9 empty] | Columns K-O: Must include these volumes in columns D-E (as applicable); may also report these volumes in columns K-O if documentation demonstrating product’s end use can be provided to ECY. |  |  |  |  | Notes optional
Product | Description | % biogenic | Product delivered across a terminal or refinery rack in WA (Barrels) | Product imported from outside WA outside the bulk system/terminal system delivered in WA (Barrels) | For fuel product imports (reported in column E), designated percentage of oxygenate (%) | Product with a final destination outside of WA, product previously delivered by a position holder or refiner out of an upstream WA terminal or refinery rack prior to delivery out of a second terminal rack, or non-crude feedstocks used in WA refinery (Barrels) | Product with a final destination outside of WA (Barrels) | Product previously delivered by a position holder or refiner out of an upstream WA terminal or refinery rack prior to delivery out of a second terminal rack (Barrels) | Non-crude feedstocks used in WA refinery (Barrels) | Product for aviation use (Barrels) | Product for marine applications combusted outside WA state (Barrels) | Motor vehicle or special fuel exclusively used for agricultural purposes by a farm fuel user (Barrels) | Motor vehicle or special fuel exclusively used for the purpose of transporting agricultural products on public highways (Barrels) | Product demonstrated to Ecology's satisfaction that it is not combusted or oxidized (Barrels) | Notes | Total product quantity used for emissions reporting (Barrels) | Biogenic product quantity used for emissions reporting (Barrels) | Fossil CO2 Reported (MT) | Biogenic CO2 Reported (MT) | CH4 Reported (MT) | N2O Reported (MT) | Total CO2e Reported (MT) | Fossil product quantity used for CCA (Barrels) | Biogenic product quantity used for CCA (non-CO2) (Barrels) | Fossil CO2 CCA (MT) | CH4 CCA (MT) | N2O CCA (MT) | Total CO2e CCA (MT) | Contact ECY if you need to report differing biogenic percentages for the same fuel that meets multiple points of regulation or exemptions. | Check for negative values.
Gasoline
CBOB—Summer Regular | Conventional gasoline, typically used in WA | 0% |  |  | 0% | 0 | [9 empty] | 0 | 0 | 0 | 0 | 0 | 0 | 0 | 0 | 0 | 0 | 0 | 0 | 0
CBOB—Summer Midgrade | Conventional gasoline, typically used in WA | 0% |  |  | 0% | 0 | [9 empty] | 0 | 0 | 0 | 0 | 0 | 0 | 0 | 0 | 0 | 0 | 0 | 0 | 0
CBOB—Summer Premium | Conventional gasoline, typically used in WA | 0% |  |  | 0% | 0 | [9 empty] | 0 | 0 | 0 | 0 | 0 | 0 | 0 | 0 | 0 | 0 | 0 | 0 | 0
CBOB—Winter Regular | Conventional gasoline, typically used in WA | 0% |  |  | 0% | 0 | [9 empty] | 0 | 0 | 0 | 0 | 0 | 0 | 0 | 0 | 0 | 0 | 0 | 0 | 0
CBOB—Winter Midgrade | Conventional gasoline, typically used in WA | 0% |  |  | 0% | 0 | [9 empty] | 0 | 0 | 0 | 0 | 0 | 0 | 0 | 0 | 0 | 0 | 0 | 0 | 0
CBOB—Winter Premium | Conventional gasoline, typically used in WA | 0% |  |  | 0% | 0 | [9 empty] | 0 | 0 | 0 | 0 | 0 | 0 | 0 | 0 | 0 | 0 | 0 | 0 | 0
RBOB—Summer Regular (CA) | Reformulated gasoline, typically used in CA | 0% |  |  | 0% | 0 | [9 empty] | 0 | 0 | 0 | 0 | 0 | 0 | 0 | 0 | 0 | 0 | 0 | 0 | 0
RBOB—Summer Midgrade (CA) | Reformulated gasoline, typically used in CA | 0% |  |  | 0% | 0 | [9 empty] | 0 | 0 | 0 | 0 | 0 | 0 | 0 | 0 | 0 | 0 | 0 | 0 | 0
RBOB—Summer Premium (CA) | Reformulated gasoline, typically used in CA | 0% |  |  | 0% | 0 | [9 empty] | 0 | 0 | 0 | 0 | 0 | 0 | 0 | 0 | 0 | 0 | 0 | 0 | 0
RBOB—Winter Regular (CA) | Reformulated gasoline, typically used in CA | 0% |  |  | 0% | 0 | [9 empty] | 0 | 0 | 0 | 0 | 0 | 0 | 0 | 0 | 0 | 0 | 0 | 0 | 0
RBOB—Winter Midgrade (CA) | Reformulated gasoline, typically used in CA | 0% |  |  | 0% | 0 | [9 empty] | 0 | 0 | 0 | 0 | 0 | 0 | 0 | 0 | 0 | 0 | 0 | 0 | 0
RBOB—Winter Premium (CA) | Reformulated gasoline, typically used in CA | 0% |  |  | 0% | 0 | [9 empty] | 0 | 0 | 0 | 0 | 0 | 0 | 0 | 0 | 0 | 0 | 0 | 0 | 0
Blendstocks—Other |  | 0% |  |  | 0% | 0 | [9 empty] | 0 | 0 | 0 | 0 | 0 | 0 | 0 | 0 | 0 | 0 | 0 | 0 | 0
Oxygenates
Methanol |  | 0% |  |  | 100% | 0 | [9 empty] | 0 | 0 | 0 | 0 | 0 | 0 | 0 | 0 | 0 | 0 | 0 | 0 | 0
GTBA |  | 0% |  |  | 100% | 0 | [9 empty] | 0 | 0 | 0 | 0 | 0 | 0 | 0 | 0 | 0 | 0 | 0 | 0 | 0
MTBE |  | 0% |  |  | 100% | 0 | [9 empty] | 0 | 0 | 0 | 0 | 0 | 0 | 0 | 0 | 0 | 0 | 0 | 0 | 0
ETBE |  | 0% |  |  | 100% | 0 | [9 empty] | 0 | 0 | 0 | 0 | 0 | 0 | 0 | 0 | 0 | 0 | 0 | 0 | 0
TAME |  | 0% |  |  | 100% | 0 | [9 empty] | 0 | 0 | 0 | 0 | 0 | 0 | 0 | 0 | 0 | 0 | 0 | 0 | 0
DIPE |  | 0% |  |  | 100% | 0 | [9 empty] | 0 | 0 | 0 | 0 | 0 | 0 | 0 | 0 | 0 | 0 | 0 | 0 | 0
Diesel and Distillate Fuel Oil
Distillate No. 1 Ultra Low Sulfur |  | 0% |  |  | 0% | 0 | [9 empty] | 0 | 0 | 0 | 0 | 0 | 0 | 0 | 0 | 0 | 0 | 0 | 0 | 0
Distillate No. 1 Low Sulfur |  | 0% |  |  | 0% | 0 | [9 empty] | 0 | 0 | 0 | 0 | 0 | 0 | 0 | 0 | 0 | 0 | 0 | 0 | 0
Distillate No. 1 High Sulfur |  | 0% |  |  | 0% | 0 | [9 empty] | 0 | 0 | 0 | 0 | 0 | 0 | 0 | 0 | 0 | 0 | 0 | 0 | 0
Distillate No. 2 Ultra Low Sulfur |  | 0% |  |  | 0% | 0 | [9 empty] | 0 | 0 | 0 | 0 | 0 | 0 | 0 | 0 | 0 | 0 | 0 | 0 | 0
Distillate No. 2 Low Sulfur |  | 0% |  |  | 0% | 0 | [9 empty] | 0 | 0 | 0 | 0 | 0 | 0 | 0 | 0 | 0 | 0 | 0 | 0 | 0
Distillate No. 2 High Sulfur |  | 0% |  |  | 0% | 0 | [9 empty] | 0 | 0 | 0 | 0 | 0 | 0 | 0 | 0 | 0 | 0 | 0 | 0 | 0
Distillate Fuel Oil No. 4 |  | 0% |  |  | 0% | 0 | [9 empty] | 0 | 0 | 0 | 0 | 0 | 0 | 0 | 0 | 0 | 0 | 0 | 0 | 0
Residual Fuel Oil No. 5 (Navy Special) |  | 0% |  |  | 0% | 0 | [9 empty] | 0 | 0 | 0 | 0 | 0 | 0 | 0 | 0 | 0 | 0 | 0 | 0 | 0
Residual Fuel Oil No. 6 (a.k.a. Bunker C) |  | 0% |  |  | 0% | 0 | [9 empty] | 0 | 0 | 0 | 0 | 0 | 0 | 0 | 0 | 0 | 0 | 0 | 0 | 0
Kerosene-Type Jet Fuel |  | 0% |  |  | 0% | 0 | [9 empty] | 0 | 0 | 0 | 0 | 0 | 0 | 0 | 0 | 0 | 0 | 0 | 0 | 0
Kerosene |  | 0% |  |  | 0% | 0 | [9 empty] | 0 | 0 | 0 | 0 | 0 | 0 | 0 | 0 | 0 | 0 | 0 | 0 | 0
Diesel—Other |  | 0% |  |  | 0% | 0 | [9 empty] | 0 | 0 | 0 | 0 | 0 | 0 | 0 | 0 | 0 | 0 | 0 | 0 | 0
Petrochemical Feedstocks
Naphthas (<401 °F) |  | 0% |  |  | 0% | 0 | [9 empty] | 0 | 0 | 0 | 0 | 0 | 0 | 0 | 0 | 0 | 0 | 0 | 0 | 0
Other Oils (>401 °F) |  | 0% |  |  | 0% | 0 | [9 empty] | 0 | 0 | 0 | 0 | 0 | 0 | 0 | 0 | 0 | 0 | 0 | 0 | 0
Unfinished Oils
Heavy Gas Oils |  | 0% |  |  | 0% | 0 | [9 empty] | 0 | 0 | 0 | 0 | 0 | 0 | 0 | 0 | 0 | 0 | 0 | 0 | 0
Residuum |  | 0% |  |  | 0% | 0 | [9 empty] | 0 | 0 | 0 | 0 | 0 | 0 | 0 | 0 | 0 | 0 | 0 | 0 | 0
Other Petroleum Products and Natural Gas Liquids
Aviation Gasoline |  | 0% |  |  | 0% | 0 | [9 empty] | 0 | 0 | 0 | 0 | 0 | 0 | 0 | 0 | 0 | 0 | 0 | 0 | 0
Special Naphthas |  | 0% |  |  | 0% | 0 | [9 empty] | 0 | 0 | 0 | 0 | 0 | 0 | 0 | 0 | 0 | 0 | 0 | 0 | 0
Lubricants |  | 0% |  |  | 0% | 0 | [9 empty] | 0 | 0 | 0 | 0 | 0 | 0 | 0 | 0 | 0 | 0 | 0 | 0 | 0
Waxes |  | 0% |  |  | 0% | 0 | [9 empty] | 0 | 0 | 0 | 0 | 0 | 0 | 0 | 0 | 0 | 0 | 0 | 0 | 0
Petroleum Coke |  | 0% |  |  | 0% | 0 | [9 empty] | 0 | 0 | 0 | 0 | 0 | 0 | 0 | 0 | 0 | 0 | 0 | 0 | 0
Asphalt and Road Oil | Assumed not combusted when calculating CCA covered emissions. | 0% |  |  | 0% | 0 | [9 empty] | 0 | 0 | 0 | 0 | 0 | 0 | 0 | 0 | 0 | 0 | 0 | 0 | 0
Still Gas |  | 0% |  |  | 0% | 0 | [9 empty] | 0 | 0 | 0 | 0 | 0 | 0 | 0 | 0 | 0 | 0 | 0 | 0 | 0
Ethane | The density and emission factor determined at 60°F and saturation pressure | 0% |  |  | 0% | 0 | [9 empty] | 0 | 0 | 0 | 0 | 0 | 0 | 0 | 0 | 0 | 0 | 0 | 0 | 0
Ethylene | The density and emission factor determined at 41°F and saturation pressure | 0% |  |  | 0% | 0 | [9 empty] | 0 | 0 | 0 | 0 | 0 | 0 | 0 | 0 | 0 | 0 | 0 | 0 | 0
Propane | The density and emission factor determined at 60°F and saturation pressure | 0% |  |  | 0% | 0 | [9 empty] | 0 | 0 | 0 | 0 | 0 | 0 | 0 | 0 | 0 | 0 | 0 | 0 | 0
Propylene | The density and emission factor determined at 60°F and saturation pressure | 0% |  |  | 0% | 0 | [9 empty] | 0 | 0 | 0 | 0 | 0 | 0 | 0 | 0 | 0 | 0 | 0 | 0 | 0
Butane | The density and emission factor determined at 60°F and saturation pressure | 0% |  |  | 0% | 0 | [9 empty] | 0 | 0 | 0 | 0 | 0 | 0 | 0 | 0 | 0 | 0 | 0 | 0 | 0
Butylene | The density and emission factor determined at 60°F and saturation pressure | 0% |  |  | 0% | 0 | [9 empty] | 0 | 0 | 0 | 0 | 0 | 0 | 0 | 0 | 0 | 0 | 0 | 0 | 0
Isobutane | The density and emission factor determined at 60°F and saturation pressure | 0% |  |  | 0% | 0 | [9 empty] | 0 | 0 | 0 | 0 | 0 | 0 | 0 | 0 | 0 | 0 | 0 | 0 | 0
Isobutylene | The density and emission factor determined at 60°F and saturation pressure | 0% |  |  | 0% | 0 | [9 empty] | 0 | 0 | 0 | 0 | 0 | 0 | 0 | 0 | 0 | 0 | 0 | 0 | 0
Isobutylene |  | 0% |  |  | 0% | 0 | [9 empty] | 0 | 0 | 0 | 0 | 0 | 0 | 0 | 0 | 0 | 0 | 0 | 0 | 0
Pentanes Plus |  | 0% |  |  | 0% | 0 | [9 empty] | 0 | 0 | 0 | 0 | 0 | 0 | 0 | 0 | 0 | 0 | 0 | 0 | 0
Miscellaneous Products |  | 0% |  |  | 0% | 0 | [9 empty] | 0 | 0 | 0 | 0 | 0 | 0 | 0 | 0 | 0 | 0 | 0 | 0 | 0
Biomass-Based Fuels
Ethanol (100%) | Volume of denaturant is assumed to be zero and not required to be reported here. | 100% |  |  | 100% | 0 | [9 empty] | 0 | 0 | 0 | 0 | 0 | 0 | 0 | 0 | 0 | 0 | 0 | 0 | 0
Biodiesel (100%, methyl ester) |  | 100% |  |  | 0% | 0 | [9 empty] | 0 | 0 | 0 | 0 | 0 | 0 | 0 | 0 | 0 | 0 | 0 | 0 | 0
Rendered Animal Fat |  | 100% |  |  | 0% | 0 | [9 empty] | 0 | 0 | 0 | 0 | 0 | 0 | 0 | 0 | 0 | 0 | 0 | 0 | 0
Vegetable Oil |  | 100% |  |  | 0% | 0 | [9 empty] | 0 | 0 | 0 | 0 | 0 | 0 | 0 | 0 | 0 | 0 | 0 | 0 | 0
TOTAL | [16 empty] | 0 | 0 | 0 | 0 | 0 | 0 |  | 0 | 0 | 0 | 0 | 0
Liquefied petroleum gas (LPG)
LPG supplied in WA (Barrels)
Note: This reporting is required but additional to Rows 3-66 so it is not included in emissions totals. You must enter individual components in Rows 3-66 and enter total volume of LPG supplied in WA in this table.
Additional Rows to Report Renewable Diesel for EY2024.
Product | Description | % biogenic | Product delivered across a terminal or refinery rack in WA (Barrels) | Product imported from outside WA outside the bulk system/terminal system delivered in WA (Barrels) | For fuel product imports (reported in column E), designated percentage of oxygenate (%) | Product with a final destination outside of WA, product previously delivered by a position holder or refiner out of an upstream WA terminal or refinery rack prior to delivery out of a second terminal rack, or non-crude feedstocks used in WA refinery (Barrels) | Product with a final destination outside of WA (Barrels) | Product previously delivered by a position holder or refiner out of an upstream WA terminal or refinery rack prior to delivery out of a second terminal rack (Barrels) | Non-crude feedstocks used in WA refinery (Barrels) | Product for aviation use (Barrels) | Product for marine applications combusted outside WA state (Barrels) | Motor vehicle or special fuel exclusively used for agricultural purposes by a farm fuel user (Barrels) | Motor vehicle or special fuel exclusively used for the purpose of transporting agricultural products on public highways (Barrels) | Product demonstrated to Ecology's satisfaction that it is not combusted or oxidized (Barrels) | Notes | Total product quantity used for emissions reporting (Barrels) | Biogenic product quantity used for emissions reporting (Barrels) | Fossil CO2 Reported (MT) | Biogenic CO2 Reported (MT) | CH4 Reported (MT) | N2O Reported (MT) | Total CO2e Reported (MT) | Fossil product quantity used for CCA (Barrels) | Biogenic product quantity used for CCA (non-CO2) (Barrels) | Fossil CO2 CCA (MT) | CH4 CCA (MT) | N2O CCA (MT) | Total CO2e CCA (MT) | Contact ECY if you need to report differing biogenic percentages for the same fuel that meets multiple points of regulation or exemptions. | Check for negative values.
Distillate No. 2 Ultra Low Sulfur |  | 0% |  |  | 0% | 0 | [9 empty] | 0 | 0 | 0 | 0 | 0 | 0 | 0 | 0 | 0 | 0 | 0 | 0 | 0
Distillate No. 2 Ultra Low Sulfur |  | 0% |  |  | 0% | 0 | [9 empty] | 0 | 0 | 0 | 0 | 0 | 0 | 0 | 0 | 0 | 0 | 0 | 0 | 0
Distillate No. 2 Ultra Low Sulfur |  | 0% |  |  | 0% | 0 | [9 empty] | 0 | 0 | 0 | 0 | 0 | 0 | 0 | 0 | 0 | 0 | 0 | 0 | 0
Distillate No. 2 Ultra Low Sulfur |  | 0% |  |  | 0% | 0 | [9 empty] | 0 | 0 | 0 | 0 | 0 | 0 | 0 | 0 | 0 | 0 | 0 | 0 | 0
Distillate No. 2 Ultra Low Sulfur |  | 0% |  |  | 0% | 0 | [9 empty] | 0 | 0 | 0 | 0 | 0 | 0 | 0 | 0 | 0 | 0 | 0 | 0 | 0
Distillate No. 2 Ultra Low Sulfur |  | 0% |  |  | 0% | 0 | [9 empty] | 0 | 0 | 0 | 0 | 0 | 0 | 0 | 0 | 0 | 0 | 0 | 0 | 0
Distillate No. 2 Ultra Low Sulfur |  | 0% |  |  | 0% | 0 | [9 empty] | 0 | 0 | 0 | 0 | 0 | 0 | 0 | 0 | 0 | 0 | 0 | 0 | 0
Distillate No. 2 Ultra Low Sulfur |  | 0% |  |  | 0% | 0 | [9 empty] | 0 | 0 | 0 | 0 | 0 | 0 | 0 | 0 | 0 | 0 | 0 | 0 | 0
Distillate No. 2 Ultra Low Sulfur |  | 0% |  |  | 0% | 0 | [9 empty] | 0 | 0 | 0 | 0 | 0 | 0 | 0 | 0 | 0 | 0 | 0 | 0 | 0
Distillate No. 2 Ultra Low Sulfur |  | 0% |  |  | 0% | 0 | [9 empty] | 0 | 0 | 0 | 0 | 0 | 0 | 0 | 0 | 0 | 0 | 0 | 0 | 0
Note on O46: Lubricants are assumed to be combusted or oxidized. See interim guidance.
Note on X49: CCA exempt: assumed not combusted.
Note on Y49: CCA exempt: assumed not combusted.

## Reference
Table MM-1 to Subpart MM of Part 98—Default Factors for Petroleum Products and Natural Gas Liquids1 |  |  | Back to Aggregate products
| Column A: density | Column B: | Column C:
| (metric tons/bbl) | carbon share | emission factor
Products |  | (% of mass) | (metric tons CO2/bbl)
Finished Motor Gasoline
Conventional—Summer
Regular | 0.1181 | 86.66 | 0.3753
Midgrade | 0.1183 | 86.63 | 0.3758
Premium | 0.1185 | 86.61 | 0.3763
Conventional—Winter
Regular | 0.1155 | 86.5 | 0.3663
Midgrade | 0.1161 | 86.55 | 0.3684
Premium | 0.1167 | 86.59 | 0.3705
Reformulated—Summer
Regular | 0.1167 | 86.13 | 0.3686
Midgrade | 0.1165 | 86.07 | 0.3677
Premium | 0.1164 | 86 | 0.367
Reformulated—Winter
Regular | 0.1165 | 86.05 | 0.3676
Midgrade | 0.1165 | 86.06 | 0.3676
Premium | 0.1166 | 86.06 | 0.3679
Gasoline—Other | 0.1185 | 86.61 | 0.3763
Blendstocks
CBOB—Summer
Regular | 0.1181 | 86.66 | 0.3753
Midgrade | 0.1183 | 86.63 | 0.3758
Premium | 0.1185 | 86.61 | 0.3763
CBOB—Winter
Regular | 0.1155 | 86.5 | 0.3663
Midgrade | 0.1161 | 86.55 | 0.3684
Premium | 0.1167 | 86.59 | 0.3705
RBOB—Summer
Regular | 0.1167 | 86.13 | 0.3686
Midgrade | 0.1165 | 86.07 | 0.3677
Premium | 0.1164 | 86 | 0.367
RBOB—Winter
Regular | 0.1165 | 86.05 | 0.3676
Midgrade | 0.1165 | 86.06 | 0.3676
Premium | 0.1166 | 86.06 | 0.3679
Blendstocks—Other | 0.1185 | 86.61 | 0.3763
Oxygenates
Methanol | 0.1268 | 37.48 | 0.1743
GTBA | 0.1257 | 64.82 | 0.2988
MTBE | 0.1181 | 68.13 | 0.295
ETBE | 0.1182 | 70.53 | 0.3057
TAME | 0.1229 | 70.53 | 0.3178
DIPE | 0.1156 | 70.53 | 0.299
Distillate Fuel Oil
Distillate No. 1
Ultra Low Sulfur | 0.1346 | 86.4 | 0.4264
Low Sulfur | 0.1346 | 86.4 | 0.4264
High Sulfur | 0.1346 | 86.4 | 0.4264
Distillate No. 2
Ultra Low Sulfur | 0.1342 | 87.3 | 0.4296
Low Sulfur | 0.1342 | 87.3 | 0.4296
High Sulfur | 0.1342 | 87.3 | 0.4296
Distillate Fuel Oil No. 4 | 0.1452 | 86.47 | 0.4604
Residual Fuel Oil No. 5 (Navy Special) | 0.1365 | 85.67 | 0.4288
Residual Fuel Oil No. 6 (a.k.a. Bunker C) | 0.1528 | 84.67 | 0.4744
Kerosene-Type Jet Fuel | 0.1294 | 86.3 | 0.4095
Kerosene | 0.1346 | 86.4 | 0.4264
Diesel—Other | 0.1452 | 86.47 | 0.4604
Petrochemical Feedstocks
Naphthas (<401 °F) | 0.1158 | 84.11 | 0.3571
Other Oils (>401 °F) | 0.139 | 87.3 | 0.445
Unfinished Oils
Heavy Gas Oils | 0.1476 | 85.8 | 0.4643
Residuum | 0.1622 | 85.7 | 0.5097
Other Petroleum Products and Natural Gas Liquids
Aviation Gasoline | 0.112 | 85 | 0.349
Special Naphthas | 0.1222 | 84.76 | 0.3798
Lubricants | 0.1428 | 85.8 | 0.4492
Waxes | 0.1285 | 85.3 | 0.4019
Petroleum Coke | 0.1818 | 92.28 | 0.6151
Asphalt and Road Oil | 0.1634 | 83.47 | 0.5001
Still Gas | 0.1405 | 77.7 | 0.4003
Ethane3 | 0.0579 | 79.89 | 0.17
Ethylene4 | 0.0492 | 85.63 | 0.154
Propane3 | 0.0806 | 81.71 | 0.241
Propylene3 | 0.0827 | 85.63 | 0.26
Butane3 | 0.0928 | 82.66 | 0.281
Butylene3 | 0.0972 | 85.63 | 0.305
Isobutane3 | 0.0892 | 82.66 | 0.27
Isobutylene3 | 0.0949 | 85.63 | 0.298
Isobutylene | 0.0936 | 85.63 | 0.2939
Pentanes Plus | 0.1055 | 83.63 | 0.3235
Miscellaneous Products | 0.138 | 85.49 | 0.4326
1In the case of products blended with some portion of biomass-based fuel, the carbon share in Table MM-1 of this subpart represents only the petroleum-based components.
3The density and emission factors for components of LPG determined at 60 degrees Fahrenheit and saturation pressure (LPGs other than ethylene).
4The density and emission factor for ethylene determined at 41 degrees Fahrenheit and saturation pressure.
Table MM-2 to Subpart MM of Part 98—Default Factors for Biomass-Based Fuels and Biomass |  |  | Back to Aggregate products
| Column A: | Column B: Carbon share | Column C:
| Density | (% of mass) | Emission factor
Biomass-based fuel and biomass | (metric tons/bbl) |  | (metric tons CO2/bbl)
Ethanol (100%) | 0.1267 | 52.14 | 0.2422
Biodiesel (100%, methyl ester) | 0.1396 | 77.3 | 0.4296
Rendered Animal Fat | 0.1333 | 76.19 | 0.3724
Vegetable Oil | 0.146 | 76.77 | 0.411
Fuel types from Table C-1 to Subpart C of Part 98 | Back to Aggregate products
Fuel type | Default high heat value
Coal and coke | mmBtu/short ton
Anthracite | 25.09
Bituminous | 24.93
Subbituminous | 17.25
Lignite | 14.21
Coal Coke | 24.8
Mixed (Commercial sector) | 21.39
Mixed (Industrial coking) | 26.28
Mixed (Industrial sector) | 22.35
Mixed (Electric Power sector) | 19.73
Natural gas | mmBtu/scf
Natural gas weighted U.S. average | 0.001026
Petroleum products—liquid | mmBtu/gallon
Distillate Fuel Oil No. 1 | 0.139
Distillate Fuel Oil No. 2 | 0.138
Distillate Fuel Oil No. 4 | 0.146
Residual Fuel Oil No. 5 | 0.14
Residual Fuel Oil No. 6 | 0.15
Used Oil | 0.138
Kerosene | 0.135
Liquefied petroleum gases (LPG) | 0.092
Propane | 0.091
Propylene | 0.091
Ethane | 0.068
Ethanol | 0.084
Ethylene | 0.058
Isobutane | 0.099
Isobutylene | 0.103
Butane | 0.103
Butylene | 0.105
Naphtha (<401 deg F) | 0.125
Natural Gasoline | 0.11
Other Oil (>401 deg F) | 0.139
Pentanes Plus | 0.11
Petrochemical Feedstocks | 0.125
Special Naphtha | 0.125
Unfinished Oils | 0.139
Heavy Gas Oils | 0.148
Lubricants | 0.144
Motor Gasoline | 0.125
Aviation Gasoline | 0.12
Kerosene-Type Jet Fuel | 0.135
Asphalt and Road Oil | 0.158
Crude Oil | 0.0138
Petroleum products—solid | mmBtu/short ton
Petroleum Coke | 30
Petroleum products—gaseous | mmBtu/scf
Propane Gas | 0.002516
Other fuels—solid | mmBtu/short ton
Municipal Solid Waste | 9.95
Tires | 28
Plastics | 38
Other fuels—gaseous | mmBtu/scf
Blast Furnace Gas | 9.2e-05
Coke Oven Gas | 0.000599
Fuel Gas | 0.001388
Biomass fuels—solid | mmBtu/short ton
Wood and Wood Residuals (dry basis) | 17.48
Agricultural Byproducts | 8.25
Peat | 8
Solid Byproducts | 10.39
Biomass fuels—gaseous | mmBtu/scf
Landfill Gas | 0.000485
Other Biomass Gases | 0.000655
Biomass Fuels—Liquid | mmBtu/gallon
Ethanol | 0.084
Biodiesel (100%) | 0.128
Rendered Animal Fat | 0.125
Vegetable Oil | 0.12
Table C-2 to Subpart C of Part 98—Default CH4 and N2O Emission Factors for Various Types of Fuel |  | Back to Aggregate products
Fuel type | Default CH4 emission factor (kg CH4/mmBtu) | Default N2O emission factor (kg N2O/mmBtu)
Coal and Coke (All fuel types in Table C-1) | 0.011 | 0.0016
Natural Gas | 0.001 | 0.0001
Petroleum Products (All fuel types in Table C-1) | 0.003 | 0.0006
Fuel Gas | 0.003 | 0.0006
Other Fuels—Solid | 0.032 | 0.0042
Blast Furnace Gas | 2.2e-05 | 0.0001
Coke Oven Gas | 0.00048 | 0.0001
Biomass Fuels—Solid (All fuel types in Table C-1, except wood and wood residuals) | 0.032 | 0.0042
Wood and wood residuals | 0.0072 | 0.0036
Biomass Fuels—Gaseous (All fuel types in Table C-1) | 0.0032 | 0.00063
Biomass Fuels—Liquid (All fuel types in Table C-1) | 0.0011 | 0.00011
Table 122-1 of WAC 173-441 |  | Back to Aggregate products
Fuel | CH4 (g/bbl) | N2O (g/bbl)
Blendstocks of finished gasoline | 20 | 20
Distillate and diesel-other | 2 | 1
Ethanol | 37 | 27
Biodiesel and renewable diesel | 2 | 1
Oxygenates | 13 | 3
Residuum | 18 | 4
Waxes | 17 | 3
Still gas | 19 | 4
Miscellaneous products | 17 | 3
Conversion factors from Table A-2 of WAC 173-441 | Back to Aggregate products
Conversion factors | Unit
1000 | g/kg
0.001 | MT/kg
0.90718 | MT/short ton
42 | gal/bbl
0.15891 | m3/bbl
35.3147 | ft3/m3
Global warming potentials | Back to Aggregate products
Gas | GWP
CO2 | 1
CH4 | 25
N2O | 298

## Validation (hidden)
ID | 0 |  |  |  | External Links to excel workbooks as inputs in columns C:O and cell A72 (Aggregate Products Tab).
Year | 0 | Quality Control Screen |  | Column G Screen | "C" | "D" | "E" | "F" | "G" | "H" | "I" | "J" | "K" | "L" | "M" | "N" | "O"
Validation | Fail | 0 | 0 |  | FALSE | FALSE | FALSE | FALSE | FALSE | FALSE | FALSE | FALSE | FALSE | FALSE | FALSE | FALSE | FALSE
Type | OFS |  |  |  | FALSE | FALSE | FALSE | FALSE | FALSE | FALSE | FALSE | FALSE | FALSE | FALSE | FALSE | FALSE | FALSE
Version | Version 3.0 |  |  |  | FALSE | FALSE | FALSE | FALSE | FALSE | FALSE | FALSE | FALSE | FALSE | FALSE | FALSE | FALSE | FALSE
[5 empty] | FALSE | FALSE | FALSE | FALSE | FALSE | FALSE | FALSE | FALSE | FALSE | FALSE | FALSE | FALSE | FALSE
Detailed Validation (Business Team Only) |  |  |  |  | FALSE | FALSE | FALSE | FALSE | FALSE | FALSE | FALSE | FALSE | FALSE | FALSE | FALSE | FALSE | FALSE
Start Here |  |  |  |  | FALSE | FALSE | FALSE | FALSE | FALSE | FALSE | FALSE | FALSE | FALSE | FALSE | FALSE | FALSE | FALSE
Required Complete | Fail |  |  |  | FALSE | FALSE | FALSE | FALSE | FALSE | FALSE | FALSE | FALSE | FALSE | FALSE | FALSE | FALSE | FALSE
% ownership = 100 | Fail |  |  |  | FALSE | FALSE | FALSE | FALSE | FALSE | FALSE | FALSE | FALSE | FALSE | FALSE | FALSE | FALSE | FALSE
NAICS Code | Fail |  |  |  | FALSE | FALSE | FALSE | FALSE | FALSE | FALSE | FALSE | FALSE | FALSE | FALSE | FALSE | FALSE | FALSE
Confirmations | Fail |  |  |  | FALSE | FALSE | FALSE | FALSE | FALSE | FALSE | FALSE | FALSE | FALSE | FALSE | FALSE | FALSE | FALSE
[5 empty] | FALSE | FALSE | FALSE | FALSE | FALSE | FALSE | FALSE | FALSE | FALSE | FALSE | FALSE | FALSE | FALSE
[5 empty] | FALSE | FALSE | FALSE | FALSE | FALSE | FALSE | FALSE | FALSE | FALSE | FALSE | FALSE | FALSE | FALSE
[5 empty] | FALSE | FALSE | FALSE | FALSE | FALSE | FALSE | FALSE | FALSE | FALSE | FALSE | FALSE | FALSE | FALSE
[5 empty] | FALSE | FALSE | FALSE | FALSE | FALSE | FALSE | FALSE | FALSE | FALSE | FALSE | FALSE | FALSE | FALSE
[5 empty] | FALSE | FALSE | FALSE | FALSE | FALSE | FALSE | FALSE | FALSE | FALSE | FALSE | FALSE | FALSE | FALSE
Aggregate Products |  |  |  |  | FALSE | FALSE | FALSE | FALSE | FALSE | FALSE | FALSE | FALSE | FALSE | FALSE | FALSE | FALSE | FALSE
Individual products | Pass |  |  |  | FALSE | FALSE | FALSE | FALSE | FALSE | FALSE | FALSE | FALSE | FALSE | FALSE | FALSE | FALSE | FALSE
LPG - only A72 | Pass |  |  |  | FALSE | FALSE | FALSE | FALSE | FALSE | FALSE | FALSE | FALSE | FALSE | FALSE | FALSE | FALSE | FALSE
Check volumes (old G) | Pass |  |  |  | FALSE | FALSE | FALSE | FALSE | FALSE | FALSE | FALSE | FALSE | FALSE | FALSE | FALSE | FALSE | FALSE
No External Links | Pass |  |  |  | FALSE | FALSE | FALSE | FALSE | FALSE | FALSE | FALSE | FALSE | FALSE | FALSE | FALSE | FALSE | FALSE
Only propane | Pass |  |  |  | FALSE | FALSE | FALSE | FALSE | FALSE | FALSE | FALSE | FALSE | FALSE | FALSE | FALSE | FALSE | FALSE
Only butane | Pass |  |  |  | FALSE | FALSE | FALSE | FALSE | FALSE | FALSE | FALSE | FALSE | FALSE | FALSE | FALSE | FALSE | FALSE
[5 empty] | FALSE | FALSE | FALSE | FALSE | FALSE | FALSE | FALSE | FALSE | FALSE | FALSE | FALSE | FALSE | FALSE
[5 empty] | FALSE | FALSE | FALSE | FALSE | FALSE | FALSE | FALSE | FALSE | FALSE | FALSE | FALSE | FALSE | FALSE
[5 empty] | FALSE | FALSE | FALSE | FALSE | FALSE | FALSE | FALSE | FALSE | FALSE | FALSE | FALSE | FALSE | FALSE
[5 empty] | FALSE | FALSE | FALSE | FALSE | FALSE | FALSE | FALSE | FALSE | FALSE | FALSE | FALSE | FALSE | FALSE
[5 empty] | FALSE | FALSE | FALSE | FALSE | FALSE | FALSE | FALSE | FALSE | FALSE | FALSE | FALSE | FALSE | FALSE
[5 empty] | FALSE | FALSE | FALSE | FALSE | FALSE | FALSE | FALSE | FALSE | FALSE | FALSE | FALSE | FALSE | FALSE
[5 empty] | FALSE | FALSE | FALSE | FALSE | FALSE | FALSE | FALSE | FALSE | FALSE | FALSE | FALSE | FALSE | FALSE
[5 empty] | FALSE | FALSE | FALSE | FALSE | FALSE | FALSE | FALSE | FALSE | FALSE | FALSE | FALSE | FALSE | FALSE
[5 empty] | FALSE | FALSE | FALSE | FALSE | FALSE | FALSE | FALSE | FALSE | FALSE | FALSE | FALSE | FALSE | FALSE
[5 empty] | FALSE | FALSE | FALSE | FALSE | FALSE | FALSE | FALSE | FALSE | FALSE | FALSE | FALSE | FALSE | FALSE
[5 empty] | FALSE | FALSE | FALSE | FALSE | FALSE | FALSE | FALSE | FALSE | FALSE | FALSE | FALSE | FALSE | FALSE
[5 empty] | FALSE | FALSE | FALSE | FALSE | FALSE | FALSE | FALSE | FALSE | FALSE | FALSE | FALSE | FALSE | FALSE
[5 empty] | FALSE | FALSE | FALSE | FALSE | FALSE | FALSE | FALSE | FALSE | FALSE | FALSE | FALSE | FALSE | FALSE
[5 empty] | FALSE | FALSE | FALSE | FALSE | FALSE | FALSE | FALSE | FALSE | FALSE | FALSE | FALSE | FALSE | FALSE
[5 empty] | FALSE | FALSE | FALSE | FALSE | FALSE | FALSE | FALSE | FALSE | FALSE | FALSE | FALSE | FALSE | FALSE
[5 empty] | FALSE | FALSE | FALSE | FALSE | FALSE | FALSE | FALSE | FALSE | FALSE | FALSE | FALSE | FALSE | FALSE
[5 empty] | FALSE | FALSE | FALSE | FALSE | FALSE | FALSE | FALSE | FALSE | FALSE | FALSE | FALSE | FALSE | FALSE
[5 empty] | FALSE | FALSE | FALSE | FALSE | FALSE | FALSE | FALSE | FALSE | FALSE | FALSE | FALSE | FALSE | FALSE
[5 empty] | FALSE | FALSE | FALSE | FALSE | FALSE | FALSE | FALSE | FALSE | FALSE | FALSE | FALSE | FALSE | FALSE
[5 empty] | FALSE | FALSE | FALSE | FALSE | FALSE | FALSE | FALSE | FALSE | FALSE | FALSE | FALSE | FALSE | FALSE
[5 empty] | FALSE | FALSE | FALSE | FALSE | FALSE | FALSE | FALSE | FALSE | FALSE | FALSE | FALSE | FALSE | FALSE
[5 empty] | FALSE | FALSE | FALSE | FALSE | FALSE | FALSE | FALSE | FALSE | FALSE | FALSE | FALSE | FALSE | FALSE
[5 empty] | FALSE | FALSE | FALSE | FALSE | FALSE | FALSE | FALSE | FALSE | FALSE | FALSE | FALSE | FALSE | FALSE
[5 empty] | FALSE | FALSE | FALSE | FALSE | FALSE | FALSE | FALSE | FALSE | FALSE | FALSE | FALSE | FALSE | FALSE
[5 empty] | FALSE | FALSE | FALSE | FALSE | FALSE | FALSE | FALSE | FALSE | FALSE | FALSE | FALSE | FALSE | FALSE
[5 empty] | FALSE | FALSE | FALSE | FALSE | FALSE | FALSE | FALSE | FALSE | FALSE | FALSE | FALSE | FALSE | FALSE
[5 empty] | FALSE | FALSE | FALSE | FALSE | FALSE | FALSE | FALSE | FALSE | FALSE | FALSE | FALSE | FALSE | FALSE
[5 empty] | FALSE | FALSE | FALSE | FALSE | FALSE | FALSE | FALSE | FALSE | FALSE | FALSE | FALSE | FALSE | FALSE
[5 empty] | FALSE | FALSE | FALSE | FALSE | FALSE | FALSE | FALSE | FALSE | FALSE | FALSE | FALSE | FALSE | FALSE
[5 empty] | FALSE | FALSE | FALSE | FALSE | FALSE | FALSE | FALSE | FALSE | FALSE | FALSE | FALSE | FALSE | FALSE
[5 empty] | FALSE | FALSE | FALSE | FALSE | FALSE | FALSE | FALSE | FALSE | FALSE | FALSE | FALSE | FALSE | FALSE
[5 empty] | FALSE | FALSE | FALSE | FALSE | FALSE | FALSE | FALSE | FALSE | FALSE | FALSE | FALSE | FALSE | FALSE
[5 empty] | FALSE | FALSE | FALSE | FALSE | FALSE | FALSE | FALSE | FALSE | FALSE | FALSE | FALSE | FALSE | FALSE
[5 empty] | FALSE | FALSE | FALSE | FALSE | FALSE | FALSE | FALSE | FALSE | FALSE | FALSE | FALSE | FALSE | FALSE
[5 empty] | FALSE | FALSE | FALSE | FALSE | FALSE | FALSE | FALSE | FALSE | FALSE | FALSE | FALSE | FALSE | FALSE
[5 empty] | FALSE | FALSE | FALSE | FALSE | FALSE | FALSE | FALSE | FALSE | FALSE | FALSE | FALSE | FALSE | FALSE
[5 empty] | FALSE | FALSE | FALSE | FALSE | FALSE | FALSE | FALSE | FALSE | FALSE | FALSE | FALSE | FALSE | FALSE
[5 empty] | FALSE | FALSE | FALSE | FALSE | FALSE | FALSE | FALSE | FALSE | FALSE | FALSE | FALSE | FALSE | FALSE
[5 empty] | FALSE | FALSE | FALSE | FALSE | FALSE | FALSE | FALSE | FALSE | FALSE | FALSE | FALSE | FALSE | FALSE
[5 empty] | FALSE | FALSE | FALSE | FALSE | FALSE | FALSE | FALSE | FALSE | FALSE | FALSE | FALSE | FALSE | FALSE
[5 empty] | FALSE | FALSE | FALSE | FALSE | FALSE | FALSE | FALSE | FALSE | FALSE | FALSE | FALSE | FALSE | FALSE
FALSE
A72
LPG CELL
[5 empty] | FALSE: | Absence of external links.
[5 empty] | TRUE: | Presence of external links.